## bus
| name | vn_kv | type | zone | in_service
0 | bus_LV_4139-9_0_6_node_0 | 0.4 | n |  | TRUE
1 | bus_LV_4139-9_0_6_node_1 | 0.4 | n |  | TRUE
2 | bus_LV_4139-9_0_6_node_2 | 0.4 | n |  | TRUE
3 | bus_LV_4139-9_0_6_node_3 | 0.4 | n |  | TRUE
4 | bus_LV_4139-9_0_6_node_4 | 0.4 | n |  | TRUE
5 | bus_LV_4139-9_0_6_node_64 | 0.4 | n |  | TRUE
6 | bus_LV_4139-9_0_6_node_65 | 0.4 | n |  | TRUE
7 | bus_LV_4139-9_0_6_node_5 | 0.4 | n |  | TRUE
8 | bus_LV_4139-9_0_6_node_8 | 0.4 | n |  | TRUE
9 | bus_LV_4139-9_0_6_node_9 | 0.4 | n |  | TRUE
10 | bus_LV_4139-9_0_6_node_50 | 0.4 | n |  | TRUE
11 | bus_LV_4139-9_0_6_node_196 | 0.4 | n |  | TRUE
12 | bus_LV_4139-9_0_6_node_197 | 0.4 | n |  | TRUE
13 | bus_LV_4139-9_0_6_node_6 | 0.4 | n |  | TRUE
14 | bus_LV_4139-9_0_6_node_7 | 0.4 | n |  | TRUE
15 | bus_LV_4139-9_0_6_node_73 | 0.4 | n |  | TRUE
16 | bus_LV_4139-9_0_6_node_39 | 0.4 | n |  | TRUE
17 | bus_LV_4139-9_0_6_node_99 | 0.4 | n |  | TRUE
18 | bus_LV_4139-9_0_6_node_37 | 0.4 | n |  | TRUE
19 | bus_LV_4139-9_0_6_node_74 | 0.4 | n |  | TRUE
20 | bus_LV_4139-9_0_6_node_48 | 0.4 | n |  | TRUE
21 | bus_LV_4139-9_0_6_node_199 | 0.4 | n |  | TRUE
22 | bus_LV_4139-9_0_6_node_200 | 0.4 | n |  | TRUE
23 | bus_LV_4139-9_0_6_node_10 | 0.4 | n |  | TRUE
24 | bus_LV_4139-9_0_6_node_11 | 0.4 | n |  | TRUE
25 | bus_LV_4139-9_0_6_node_13 | 0.4 | n |  | TRUE
26 | bus_LV_4139-9_0_6_node_14 | 0.4 | n |  | TRUE
27 | bus_LV_4139-9_0_6_node_15 | 0.4 | n |  | TRUE
28 | bus_LV_4139-9_0_6_node_16 | 0.4 | n |  | TRUE
29 | bus_LV_4139-9_0_6_node_17 | 0.4 | n |  | TRUE
30 | bus_LV_4139-9_0_6_node_18 | 0.4 | n |  | TRUE
31 | bus_LV_4139-9_0_6_node_19 | 0.4 | n |  | TRUE
32 | bus_LV_4139-9_0_6_node_20 | 0.4 | n |  | TRUE
33 | bus_LV_4139-9_0_6_node_43 | 0.4 | n |  | TRUE
34 | bus_LV_4139-9_0_6_node_82 | 0.4 | n |  | TRUE
35 | bus_LV_4139-9_0_6_node_45 | 0.4 | n |  | TRUE
36 | bus_LV_4139-9_0_6_node_46 | 0.4 | n |  | TRUE
37 | bus_LV_4139-9_0_6_node_21 | 0.4 | n |  | TRUE
38 | bus_LV_4139-9_0_6_node_22 | 0.4 | n |  | TRUE
39 | bus_LV_4139-9_0_6_node_23 | 0.4 | n |  | TRUE
40 | bus_LV_4139-9_0_6_node_24 | 0.4 | n |  | TRUE
41 | bus_LV_4139-9_0_6_node_25 | 0.4 | n |  | TRUE
42 | bus_LV_4139-9_0_6_node_26 | 0.4 | n |  | TRUE
43 | bus_LV_4139-9_0_6_node_115 | 0.4 | n |  | TRUE
44 | bus_LV_4139-9_0_6_node_130 | 0.4 | n |  | TRUE
45 | bus_LV_4139-9_0_6_node_114 | 0.4 | n |  | TRUE
46 | bus_LV_4139-9_0_6_node_129 | 0.4 | n |  | TRUE
47 | bus_LV_4139-9_0_6_node_27 | 0.4 | n |  | TRUE
48 | bus_LV_4139-9_0_6_node_28 | 0.4 | n |  | TRUE
49 | bus_LV_4139-9_0_6_node_29 | 0.4 | n |  | TRUE
50 | bus_LV_4139-9_0_6_node_30 | 0.4 | n |  | TRUE
51 | bus_LV_4139-9_0_6_node_31 | 0.4 | n |  | TRUE
52 | bus_LV_4139-9_0_6_node_32 | 0.4 | n |  | TRUE
53 | bus_LV_4139-9_0_6_node_33 | 0.4 | n |  | TRUE
54 | bus_LV_4139-9_0_6_node_47 | 0.4 | n |  | TRUE
55 | bus_LV_4139-9_0_6_node_213 | 0.4 | n |  | TRUE
56 | bus_LV_4139-9_0_6_node_67 | 0.4 | n |  | TRUE
57 | bus_LV_4139-9_0_6_node_212 | 0.4 | n |  | TRUE
58 | bus_LV_4139-9_0_6_node_72 | 0.4 | n |  | TRUE
59 | bus_LV_4139-9_0_6_node_34 | 0.4 | n |  | TRUE
60 | bus_LV_4139-9_0_6_node_35 | 0.4 | n |  | TRUE
61 | bus_LV_4139-9_0_6_node_36 | 0.4 | n |  | TRUE
62 | bus_LV_4139-9_0_6_node_38 | 0.4 | n |  | TRUE
63 | bus_LV_4139-9_0_6_node_40 | 0.4 | n |  | TRUE
64 | bus_LV_4139-9_0_6_node_41 | 0.4 | n |  | TRUE
65 | bus_LV_4139-9_0_6_node_42 | 0.4 | n |  | TRUE
66 | bus_LV_4139-9_0_6_node_66 | 0.4 | n |  | TRUE
67 | bus_LV_4139-9_0_6_node_71 | 0.4 | n |  | TRUE
68 | bus_LV_4139-9_0_6_node_70 | 0.4 | n |  | TRUE
69 | bus_LV_4139-9_0_6_node_61 | 0.4 | n |  | TRUE
70 | bus_LV_4139-9_0_6_node_49 | 0.4 | n |  | TRUE
71 | bus_LV_4139-9_0_6_node_51 | 0.4 | n |  | TRUE
72 | bus_LV_4139-9_0_6_node_52 | 0.4 | n |  | TRUE
73 | bus_LV_4139-9_0_6_node_69 | 0.4 | n |  | TRUE
74 | bus_LV_4139-9_0_6_node_62 | 0.4 | n |  | TRUE
75 | bus_LV_4139-9_0_6_node_63 | 0.4 | n |  | TRUE
76 | bus_LV_4139-9_0_6_node_68 | 0.4 | n |  | TRUE
77 | bus_LV_4139-9_0_6_node_44 | 0.4 | n |  | TRUE
78 | bus_LV_4139-9_0_6_node_57 | 0.4 | n |  | TRUE
79 | bus_LV_4139-9_0_6_node_58 | 0.4 | n |  | TRUE
80 | bus_LV_4139-9_0_6_node_59 | 0.4 | n |  | TRUE
81 | bus_LV_4139-9_0_6_node_95 | 0.4 | n |  | TRUE
82 | bus_LV_4139-9_0_6_node_53 | 0.4 | n |  | TRUE
83 | bus_LV_4139-9_0_6_node_54 | 0.4 | n |  | TRUE
84 | bus_LV_4139-9_0_6_node_55 | 0.4 | n |  | TRUE
85 | bus_LV_4139-9_0_6_node_56 | 0.4 | n |  | TRUE
86 | bus_LV_4139-9_0_6_node_107 | 0.4 | n |  | TRUE
87 | bus_LV_4139-9_0_6_node_94 | 0.4 | n |  | TRUE
88 | bus_LV_4139-9_0_6_node_105 | 0.4 | n |  | TRUE
89 | bus_LV_4139-9_0_6_node_96 | 0.4 | n |  | TRUE
90 | bus_LV_4139-9_0_6_node_93 | 0.4 | n |  | TRUE
91 | bus_LV_4139-9_0_6_node_60 | 0.4 | n |  | TRUE
92 | bus_LV_4139-9_0_6_node_75 | 0.4 | n |  | TRUE
93 | bus_LV_4139-9_0_6_node_76 | 0.4 | n |  | TRUE
94 | bus_LV_4139-9_0_6_node_97 | 0.4 | n |  | TRUE
95 | bus_LV_4139-9_0_6_node_80 | 0.4 | n |  | TRUE
96 | bus_LV_4139-9_0_6_node_81 | 0.4 | n |  | TRUE
97 | bus_LV_4139-9_0_6_node_77 | 0.4 | n |  | TRUE
98 | bus_LV_4139-9_0_6_node_78 | 0.4 | n |  | TRUE
99 | bus_LV_4139-9_0_6_node_79 | 0.4 | n |  | TRUE
100 | bus_LV_4139-9_0_6_node_83 | 0.4 | n |  | TRUE
101 | bus_LV_4139-9_0_6_node_84 | 0.4 | n |  | TRUE
102 | bus_LV_4139-9_0_6_node_85 | 0.4 | n |  | TRUE
103 | bus_LV_4139-9_0_6_node_86 | 0.4 | n |  | TRUE
104 | bus_LV_4139-9_0_6_node_87 | 0.4 | n |  | TRUE
105 | bus_LV_4139-9_0_6_node_91 | 0.4 | n |  | TRUE
106 | bus_LV_4139-9_0_6_node_88 | 0.4 | n |  | TRUE
107 | bus_LV_4139-9_0_6_node_108 | 0.4 | n |  | TRUE
108 | bus_LV_4139-9_0_6_node_90 | 0.4 | n |  | TRUE
109 | bus_LV_4139-9_0_6_node_89 | 0.4 | n |  | TRUE
110 | bus_LV_4139-9_0_6_node_92 | 0.4 | n |  | TRUE
111 | bus_LV_4139-9_0_6_node_141 | 0.4 | n |  | TRUE
112 | bus_LV_4139-9_0_6_node_138 | 0.4 | n |  | TRUE
113 | bus_LV_4139-9_0_6_node_101 | 0.4 | n |  | TRUE
114 | bus_LV_4139-9_0_6_node_143 | 0.4 | n |  | TRUE
115 | bus_LV_4139-9_0_6_node_139 | 0.4 | n |  | TRUE
116 | bus_LV_4139-9_0_6_node_109 | 0.4 | n |  | TRUE
117 | bus_LV_4139-9_0_6_node_100 | 0.4 | n |  | TRUE
118 | bus_LV_4139-9_0_6_node_98 | 0.4 | n |  | TRUE
119 | bus_LV_4139-9_0_6_node_102 | 0.4 | n |  | TRUE
120 | bus_LV_4139-9_0_6_node_103 | 0.4 | n |  | TRUE
121 | bus_LV_4139-9_0_6_node_104 | 0.4 | n |  | TRUE
122 | bus_LV_4139-9_0_6_node_106 | 0.4 | n |  | TRUE
123 | bus_LV_4139-9_0_6_node_110 | 0.4 | n |  | TRUE
124 | bus_LV_4139-9_0_6_node_111 | 0.4 | n |  | TRUE
125 | bus_LV_4139-9_0_6_node_112 | 0.4 | n |  | TRUE
126 | bus_LV_4139-9_0_6_node_113 | 0.4 | n |  | TRUE
127 | bus_LV_4139-9_0_6_node_145 | 0.4 | n |  | TRUE
128 | bus_LV_4139-9_0_6_node_146 | 0.4 | n |  | TRUE
129 | bus_LV_4139-9_0_6_node_144 | 0.4 | n |  | TRUE
130 | bus_LV_4139-9_0_6_node_208 | 0.4 | n |  | TRUE
131 | bus_LV_4139-9_0_6_node_181 | 0.4 | n |  | TRUE
132 | bus_LV_4139-9_0_6_node_116 | 0.4 | n |  | TRUE
133 | bus_LV_4139-9_0_6_node_117 | 0.4 | n |  | TRUE
134 | bus_LV_4139-9_0_6_node_118 | 0.4 | n |  | TRUE
135 | bus_LV_4139-9_0_6_node_119 | 0.4 | n |  | TRUE
136 | bus_LV_4139-9_0_6_node_120 | 0.4 | n |  | TRUE
137 | bus_LV_4139-9_0_6_node_206 | 0.4 | n |  | TRUE
138 | bus_LV_4139-9_0_6_node_148 | 0.4 | n |  | TRUE
139 | bus_LV_4139-9_0_6_node_205 | 0.4 | n |  | TRUE
140 | bus_LV_4139-9_0_6_node_147 | 0.4 | n |  | TRUE
141 | bus_LV_4139-9_0_6_node_121 | 0.4 | n |  | TRUE
142 | bus_LV_4139-9_0_6_node_122 | 0.4 | n |  | TRUE
143 | bus_LV_4139-9_0_6_node_124 | 0.4 | n |  | TRUE
144 | bus_LV_4139-9_0_6_node_123 | 0.4 | n |  | TRUE
145 | bus_LV_4139-9_0_6_node_125 | 0.4 | n |  | TRUE
146 | bus_LV_4139-9_0_6_node_126 | 0.4 | n |  | TRUE
147 | bus_LV_4139-9_0_6_node_127 | 0.4 | n |  | TRUE
148 | bus_LV_4139-9_0_6_node_128 | 0.4 | n |  | TRUE
149 | bus_LV_4139-9_0_6_node_190 | 0.4 | n |  | TRUE
150 | bus_LV_4139-9_0_6_node_189 | 0.4 | n |  | TRUE
151 | bus_LV_4139-9_0_6_node_131 | 0.4 | n |  | TRUE
152 | bus_LV_4139-9_0_6_node_132 | 0.4 | n |  | TRUE
153 | bus_LV_4139-9_0_6_node_133 | 0.4 | n |  | TRUE
154 | bus_LV_4139-9_0_6_node_134 | 0.4 | n |  | TRUE
155 | bus_LV_4139-9_0_6_node_135 | 0.4 | n |  | TRUE
156 | bus_LV_4139-9_0_6_node_136 | 0.4 | n |  | TRUE
157 | bus_LV_4139-9_0_6_node_137 | 0.4 | n |  | TRUE
158 | bus_LV_4139-9_0_6_node_152 | 0.4 | n |  | TRUE
159 | bus_LV_4139-9_0_6_node_184 | 0.4 | n |  | TRUE
160 | bus_LV_4139-9_0_6_node_154 | 0.4 | n |  | TRUE
161 | bus_LV_4139-9_0_6_node_150 | 0.4 | n |  | TRUE
162 | bus_LV_4139-9_0_6_node_140 | 0.4 | n |  | TRUE
163 | bus_LV_4139-9_0_6_node_142 | 0.4 | n |  | TRUE
164 | bus_LV_4139-9_0_6_node_191 | 0.4 | n |  | TRUE
165 | bus_LV_4139-9_0_6_node_203 | 0.4 | n |  | TRUE
166 | bus_LV_4139-9_0_6_node_164 | 0.4 | n |  | TRUE
167 | bus_LV_4139-9_0_6_node_202 | 0.4 | n |  | TRUE
168 | bus_LV_4139-9_0_6_node_179 | 0.4 | n |  | TRUE
169 | bus_LV_4139-9_0_6_node_149 | 0.4 | n |  | TRUE
170 | bus_LV_4139-9_0_6_node_151 | 0.4 | n |  | TRUE
171 | bus_LV_4139-9_0_6_node_153 | 0.4 | n |  | TRUE
172 | bus_LV_4139-9_0_6_node_155 | 0.4 | n |  | TRUE
173 | bus_LV_4139-9_0_6_node_156 | 0.4 | n |  | TRUE
174 | bus_LV_4139-9_0_6_node_157 | 0.4 | n |  | TRUE
175 | bus_LV_4139-9_0_6_node_158 | 0.4 | n |  | TRUE
176 | bus_LV_4139-9_0_6_node_159 | 0.4 | n |  | TRUE
177 | bus_LV_4139-9_0_6_node_207 | 0.4 | n |  | TRUE
178 | bus_LV_4139-9_0_6_node_182 | 0.4 | n |  | TRUE
179 | bus_LV_4139-9_0_6_node_204 | 0.4 | n |  | TRUE
180 | bus_LV_4139-9_0_6_node_194 | 0.4 | n |  | TRUE
181 | bus_LV_4139-9_0_6_node_209 | 0.4 | n |  | TRUE
182 | bus_LV_4139-9_0_6_node_183 | 0.4 | n |  | TRUE
183 | bus_LV_4139-9_0_6_node_192 | 0.4 | n |  | TRUE
184 | bus_LV_4139-9_0_6_node_160 | 0.4 | n |  | TRUE
185 | bus_LV_4139-9_0_6_node_161 | 0.4 | n |  | TRUE
186 | bus_LV_4139-9_0_6_node_162 | 0.4 | n |  | TRUE
187 | bus_LV_4139-9_0_6_node_163 | 0.4 | n |  | TRUE
188 | bus_LV_4139-9_0_6_node_176 | 0.4 | n |  | TRUE
189 | bus_LV_4139-9_0_6_node_188 | 0.4 | n |  | TRUE
190 | bus_LV_4139-9_0_6_node_174 | 0.4 | n |  | TRUE
191 | bus_LV_4139-9_0_6_node_186 | 0.4 | n |  | TRUE
192 | bus_LV_4139-9_0_6_node_165 | 0.4 | n |  | TRUE
193 | bus_LV_4139-9_0_6_node_166 | 0.4 | n |  | TRUE
194 | bus_LV_4139-9_0_6_node_167 | 0.4 | n |  | TRUE
195 | bus_LV_4139-9_0_6_node_168 | 0.4 | n |  | TRUE
196 | bus_LV_4139-9_0_6_node_169 | 0.4 | n |  | TRUE
197 | bus_LV_4139-9_0_6_node_170 | 0.4 | n |  | TRUE
198 | bus_LV_4139-9_0_6_node_171 | 0.4 | n |  | TRUE
199 | bus_LV_4139-9_0_6_node_172 | 0.4 | n |  | TRUE
200 | bus_LV_4139-9_0_6_node_211 | 0.4 | n |  | TRUE
201 | bus_LV_4139-9_0_6_node_210 | 0.4 | n |  | TRUE
202 | bus_LV_4139-9_0_6_node_173 | 0.4 | n |  | TRUE
203 | bus_LV_4139-9_0_6_node_177 | 0.4 | n |  | TRUE
204 | bus_LV_4139-9_0_6_node_178 | 0.4 | n |  | TRUE
205 | bus_LV_4139-9_0_6_node_180 | 0.4 | n |  | TRUE
206 | bus_LV_4139-9_0_6_node_187 | 0.4 | n |  | TRUE
207 | bus_LV_4139-9_0_6_node_193 | 0.4 | n |  | TRUE
208 | bus_LV_4139-9_0_6_node_195 | 0.4 | n |  | TRUE
209 | bus_LV_4139-9_0_6_node_198 | 0.4 | n |  | TRUE
210 | bus_MV_473_1_node_138 | 20 | n |  | TRUE

## load
| name | bus | p_mw | q_mvar | const_z_percent | const_i_percent | sn_mva | scaling | in_service | type
0 | LV_4139-9_0_6_load_0 | 0 | 0.0032055 | 0.00080338 | 0 | 0 |  | 1 | TRUE | wye
1 | LV_4139-9_0_6_load_1 | 1 | 0.0013602 | 0.00034089 | 0 | 0 |  | 1 | TRUE | wye
2 | LV_4139-9_0_6_load_3 | 3 | 0.0056286 | 0.0014107 | 0 | 0 |  | 1 | TRUE | wye
3 | LV_4139-9_0_6_load_4 | 4 | 0.0029492 | 0.00073914 | 0 | 0 |  | 1 | TRUE | wye
4 | LV_4139-9_0_6_load_64 | 5 | 0.0022102 | 0.00055392 | 0 | 0 |  | 1 | TRUE | wye
5 | LV_4139-9_0_6_load_65 | 6 | 0.0022563 | 0.00056548 | 0 | 0 |  | 1 | TRUE | wye
6 | LV_4139-9_0_6_load_8 | 8 | 0.0012381 | 0.00031031 | 0 | 0 |  | 1 | TRUE | wye
7 | LV_4139-9_0_6_load_9 | 9 | 0.0029478 | 0.0007388 | 0 | 0 |  | 1 | TRUE | wye
8 | LV_4139-9_0_6_load_50 | 10 | 0.0012373 | 0.0003101 | 0 | 0 |  | 1 | TRUE | wye
9 | LV_4139-9_0_6_load_196 | 11 | 0.0005331 | 0.00013361 | 0 | 0 |  | 1 | TRUE | wye
10 | LV_4139-9_0_6_load_6 | 13 | 0.0013785 | 0.0003455 | 0 | 0 |  | 1 | TRUE | wye
11 | LV_4139-9_0_6_load_39 | 16 | 0.0016942 | 0.00042462 | 0 | 0 |  | 1 | TRUE | wye
12 | LV_4139-9_0_6_load_99 | 17 | 0.0042497 | 0.0010651 | 0 | 0 |  | 1 | TRUE | wye
13 | LV_4139-9_0_6_load_74 | 19 | 0.0014582 | 0.00036546 | 0 | 0 |  | 1 | TRUE | wye
14 | LV_4139-9_0_6_load_48 | 20 | 0.0012382 | 0.00031032 | 0 | 0 |  | 1 | TRUE | wye
15 | LV_4139-9_0_6_load_199 | 21 | 0.00041331 | 0.00010359 | 0 | 0 |  | 1 | TRUE | wye
16 | LV_4139-9_0_6_load_200 | 22 | 0.00044843 | 0.00011239 | 0 | 0 |  | 1 | TRUE | wye
17 | LV_4139-9_0_6_load_10 | 23 | 0.003137 | 0.0007862 | 0 | 0 |  | 1 | TRUE | wye
18 | LV_4139-9_0_6_load_11 | 24 | 0.0031284 | 0.00078405 | 0 | 0 |  | 1 | TRUE | wye
19 | LV_4139-9_0_6_load_13 | 25 | 0.0027857 | 0.00069815 | 0 | 0 |  | 1 | TRUE | wye
20 | LV_4139-9_0_6_load_14 | 26 | 0.0023507 | 0.00058915 | 0 | 0 |  | 1 | TRUE | wye
21 | LV_4139-9_0_6_load_15 | 27 | 0.0026428 | 0.00066234 | 0 | 0 |  | 1 | TRUE | wye
22 | LV_4139-9_0_6_load_16 | 28 | 0.0019123 | 0.00047927 | 0 | 0 |  | 1 | TRUE | wye
23 | LV_4139-9_0_6_load_17 | 29 | 0.0014275 | 0.00035776 | 0 | 0 |  | 1 | TRUE | wye
24 | LV_4139-9_0_6_load_20 | 32 | 0.0013797 | 0.00034579 | 0 | 0 |  | 1 | TRUE | wye
25 | LV_4139-9_0_6_load_82 | 34 | 0.0019259 | 0.00048267 | 0 | 0 |  | 1 | TRUE | wye
26 | LV_4139-9_0_6_load_46 | 36 | 0.0013719 | 0.00034382 | 0 | 0 |  | 1 | TRUE | wye
27 | LV_4139-9_0_6_load_21 | 37 | 0.0037686 | 0.0009445 | 0 | 0 |  | 1 | TRUE | wye
28 | LV_4139-9_0_6_load_24 | 40 | 0.0016979 | 0.00042553 | 0 | 0 |  | 1 | TRUE | wye
29 | LV_4139-9_0_6_load_25 | 41 | 0.0021693 | 0.00054367 | 0 | 0 |  | 1 | TRUE | wye
30 | LV_4139-9_0_6_load_115 | 43 | 0.0013949 | 0.00034961 | 0 | 0 |  | 1 | TRUE | wye
31 | LV_4139-9_0_6_load_130 | 44 | 0.0013038 | 0.00032676 | 0 | 0 |  | 1 | TRUE | wye
32 | LV_4139-9_0_6_load_114 | 45 | 0.0020284 | 0.00050837 | 0 | 0 |  | 1 | TRUE | wye
33 | LV_4139-9_0_6_load_129 | 46 | 0.0049746 | 0.0012468 | 0 | 0 |  | 1 | TRUE | wye
34 | LV_4139-9_0_6_load_27 | 47 | 0.0020386 | 0.00051092 | 0 | 0 |  | 1 | TRUE | wye
35 | LV_4139-9_0_6_load_28 | 48 | 0.0017586 | 0.00044075 | 0 | 0 |  | 1 | TRUE | wye
36 | LV_4139-9_0_6_load_29 | 49 | 0.001728 | 0.00043308 | 0 | 0 |  | 1 | TRUE | wye
37 | LV_4139-9_0_6_load_30 | 50 | 0.001772 | 0.0004441 | 0 | 0 |  | 1 | TRUE | wye
38 | LV_4139-9_0_6_load_31 | 51 | 0.0014553 | 0.00036474 | 0 | 0 |  | 1 | TRUE | wye
39 | LV_4139-9_0_6_load_32 | 52 | 0.0010761 | 0.00026969 | 0 | 0 |  | 1 | TRUE | wye
40 | LV_4139-9_0_6_load_33 | 53 | 0.0013719 | 0.00034383 | 0 | 0 |  | 1 | TRUE | wye
41 | LV_4139-9_0_6_load_47 | 54 | 0.0015157 | 0.00037988 | 0 | 0 |  | 1 | TRUE | wye
42 | LV_4139-9_0_6_load_213 | 55 | 0.00092583 | 0.00023203 | 0 | 0 |  | 1 | TRUE | wye
43 | LV_4139-9_0_6_load_67 | 56 | 0.0045718 | 0.0011458 | 0 | 0 |  | 1 | TRUE | wye
44 | LV_4139-9_0_6_load_212 | 57 | 0.001481 | 0.00037117 | 0 | 0 |  | 1 | TRUE | wye
45 | LV_4139-9_0_6_load_72 | 58 | 0.0018302 | 0.00045868 | 0 | 0 |  | 1 | TRUE | wye
46 | LV_4139-9_0_6_load_34 | 59 | 0.0030195 | 0.00075676 | 0 | 0 |  | 1 | TRUE | wye
47 | LV_4139-9_0_6_load_35 | 60 | 0.0020575 | 0.00051565 | 0 | 0 |  | 1 | TRUE | wye
48 | LV_4139-9_0_6_load_36 | 61 | 0.0032397 | 0.00081195 | 0 | 0 |  | 1 | TRUE | wye
49 | LV_4139-9_0_6_load_40 | 63 | 0.003071 | 0.00076967 | 0 | 0 |  | 1 | TRUE | wye
50 | LV_4139-9_0_6_load_41 | 64 | 0.0019212 | 0.0004815 | 0 | 0 |  | 1 | TRUE | wye
51 | LV_4139-9_0_6_load_42 | 65 | 0.0017598 | 0.00044104 | 0 | 0 |  | 1 | TRUE | wye
52 | LV_4139-9_0_6_load_66 | 66 | 0.0013305 | 0.00033346 | 0 | 0 |  | 1 | TRUE | wye
53 | LV_4139-9_0_6_load_71 | 67 | 0.0013476 | 0.00033774 | 0 | 0 |  | 1 | TRUE | wye
54 | LV_4139-9_0_6_load_70 | 68 | 0.001128 | 0.00028269 | 0 | 0 |  | 1 | TRUE | wye
55 | LV_4139-9_0_6_load_61 | 69 | 0.0017193 | 0.00043089 | 0 | 0 |  | 1 | TRUE | wye
56 | LV_4139-9_0_6_load_49 | 70 | 0.0012369 | 0.00031 | 0 | 0 |  | 1 | TRUE | wye
57 | LV_4139-9_0_6_load_51 | 71 | 0.0051086 | 0.0012803 | 0 | 0 |  | 1 | TRUE | wye
58 | LV_4139-9_0_6_load_52 | 72 | 0.0014048 | 0.00035209 | 0 | 0 |  | 1 | TRUE | wye
59 | LV_4139-9_0_6_load_69 | 73 | 0.0012463 | 0.00031235 | 0 | 0 |  | 1 | TRUE | wye
60 | LV_4139-9_0_6_load_62 | 74 | 0.0016003 | 0.00040107 | 0 | 0 |  | 1 | TRUE | wye
61 | LV_4139-9_0_6_load_63 | 75 | 0.0015991 | 0.00040077 | 0 | 0 |  | 1 | TRUE | wye
62 | LV_4139-9_0_6_load_68 | 76 | 0.0012582 | 0.00031533 | 0 | 0 |  | 1 | TRUE | wye
63 | LV_4139-9_0_6_load_44 | 77 | 0.0020538 | 0.00051472 | 0 | 0 |  | 1 | TRUE | wye
64 | LV_4139-9_0_6_load_58 | 79 | 0.001748 | 0.00043808 | 0 | 0 |  | 1 | TRUE | wye
65 | LV_4139-9_0_6_load_59 | 80 | 0.0031999 | 0.00080197 | 0 | 0 |  | 1 | TRUE | wye
66 | LV_4139-9_0_6_load_53 | 82 | 0.0010429 | 0.00026137 | 0 | 0 |  | 1 | TRUE | wye
67 | LV_4139-9_0_6_load_55 | 84 | 0.0065053 | 0.0016304 | 0 | 0 |  | 1 | TRUE | wye
68 | LV_4139-9_0_6_load_56 | 85 | 0.0050368 | 0.0012623 | 0 | 0 |  | 1 | TRUE | wye
69 | LV_4139-9_0_6_load_107 | 86 | 0.0067735 | 0.0016976 | 0 | 0 |  | 1 | TRUE | wye
70 | LV_4139-9_0_6_load_105 | 88 | 0.0038628 | 0.00096812 | 0 | 0 |  | 1 | TRUE | wye
71 | LV_4139-9_0_6_load_96 | 89 | 0.006912 | 0.0017323 | 0 | 0 |  | 1 | TRUE | wye
72 | LV_4139-9_0_6_load_93 | 90 | 0.0027682 | 0.00069378 | 0 | 0 |  | 1 | TRUE | wye
73 | LV_4139-9_0_6_load_60 | 91 | 0.0017028 | 0.00042675 | 0 | 0 |  | 1 | TRUE | wye
74 | LV_4139-9_0_6_load_76 | 93 | 0.0014665 | 0.00036755 | 0 | 0 |  | 1 | TRUE | wye
75 | LV_4139-9_0_6_load_97 | 94 | 0.0015714 | 0.00039384 | 0 | 0 |  | 1 | TRUE | wye
76 | LV_4139-9_0_6_load_80 | 95 | 0.0014745 | 0.00036955 | 0 | 0 |  | 1 | TRUE | wye
77 | LV_4139-9_0_6_load_81 | 96 | 0.0014807 | 0.0003711 | 0 | 0 |  | 1 | TRUE | wye
78 | LV_4139-9_0_6_load_77 | 97 | 0.0014657 | 0.00036734 | 0 | 0 |  | 1 | TRUE | wye
79 | LV_4139-9_0_6_load_78 | 98 | 0.0014629 | 0.00036663 | 0 | 0 |  | 1 | TRUE | wye
80 | LV_4139-9_0_6_load_79 | 99 | 0.0014385 | 0.00036051 | 0 | 0 |  | 1 | TRUE | wye
81 | LV_4139-9_0_6_load_83 | 100 | 0.0039464 | 0.00098907 | 0 | 0 |  | 1 | TRUE | wye
82 | LV_4139-9_0_6_load_84 | 101 | 0.0016105 | 0.00040364 | 0 | 0 |  | 1 | TRUE | wye
83 | LV_4139-9_0_6_load_86 | 103 | 0.0046282 | 0.0011599 | 0 | 0 |  | 1 | TRUE | wye
84 | LV_4139-9_0_6_load_87 | 104 | 0.010298 | 0.0025808 | 0 | 0 |  | 1 | TRUE | wye
85 | LV_4139-9_0_6_load_91 | 105 | 0.0045901 | 0.0011504 | 0 | 0 |  | 1 | TRUE | wye
86 | LV_4139-9_0_6_load_108 | 107 | 0.0042276 | 0.0010595 | 0 | 0 |  | 1 | TRUE | wye
87 | LV_4139-9_0_6_load_89 | 109 | 0.0038549 | 0.00096613 | 0 | 0 |  | 1 | TRUE | wye
88 | LV_4139-9_0_6_load_92 | 110 | 0.0037758 | 0.00094632 | 0 | 0 |  | 1 | TRUE | wye
89 | LV_4139-9_0_6_load_141 | 111 | 0.0072576 | 0.0018189 | 0 | 0 |  | 1 | TRUE | wye
90 | LV_4139-9_0_6_load_138 | 112 | 0.0080506 | 0.0020177 | 0 | 0 |  | 1 | TRUE | wye
91 | LV_4139-9_0_6_load_101 | 113 | 0.0039829 | 0.00099822 | 0 | 0 |  | 1 | TRUE | wye
92 | LV_4139-9_0_6_load_143 | 114 | 0.014662 | 0.0036747 | 0 | 0 |  | 1 | TRUE | wye
93 | LV_4139-9_0_6_load_139 | 115 | 0.0036268 | 0.00090897 | 0 | 0 |  | 1 | TRUE | wye
94 | LV_4139-9_0_6_load_109 | 116 | 0.0043763 | 0.0010968 | 0 | 0 |  | 1 | TRUE | wye
95 | LV_4139-9_0_6_load_100 | 117 | 0.0035727 | 0.00089539 | 0 | 0 |  | 1 | TRUE | wye
96 | LV_4139-9_0_6_load_98 | 118 | 0.0064215 | 0.0016094 | 0 | 0 |  | 1 | TRUE | wye
97 | LV_4139-9_0_6_load_102 | 119 | 0.004236 | 0.0010616 | 0 | 0 |  | 1 | TRUE | wye
98 | LV_4139-9_0_6_load_103 | 120 | 0.0024859 | 0.00062301 | 0 | 0 |  | 1 | TRUE | wye
99 | LV_4139-9_0_6_load_104 | 121 | 0.0040627 | 0.0010182 | 0 | 0 |  | 1 | TRUE | wye
100 | LV_4139-9_0_6_load_106 | 122 | 0.0068355 | 0.0017131 | 0 | 0 |  | 1 | TRUE | wye
101 | LV_4139-9_0_6_load_110 | 123 | 0.0038026 | 0.00095301 | 0 | 0 |  | 1 | TRUE | wye
102 | LV_4139-9_0_6_load_111 | 124 | 0.0010186 | 0.00025529 | 0 | 0 |  | 1 | TRUE | wye
103 | LV_4139-9_0_6_load_145 | 127 | 0.013048 | 0.00327 | 0 | 0 |  | 1 | TRUE | wye
104 | LV_4139-9_0_6_load_144 | 129 | 0.034715 | 0.0087004 | 0 | 0 |  | 1 | TRUE | wye
105 | LV_4139-9_0_6_load_208 | 130 | 0.025006 | 0.006267 | 0 | 0 |  | 1 | TRUE | wye
106 | LV_4139-9_0_6_load_181 | 131 | 0.01895 | 0.0047493 | 0 | 0 |  | 1 | TRUE | wye
107 | LV_4139-9_0_6_load_117 | 133 | 0.0030312 | 0.0007597 | 0 | 0 |  | 1 | TRUE | wye
108 | LV_4139-9_0_6_load_118 | 134 | 0.0016985 | 0.00042569 | 0 | 0 |  | 1 | TRUE | wye
109 | LV_4139-9_0_6_load_119 | 135 | 0.00097803 | 0.00024512 | 0 | 0 |  | 1 | TRUE | wye
110 | LV_4139-9_0_6_load_120 | 136 | 0.0028471 | 0.00071354 | 0 | 0 |  | 1 | TRUE | wye
111 | LV_4139-9_0_6_load_206 | 137 | 0.0027286 | 0.00068384 | 0 | 0 |  | 1 | TRUE | wye
112 | LV_4139-9_0_6_load_148 | 138 | 0.0018529 | 0.00046439 | 0 | 0 |  | 1 | TRUE | wye
113 | LV_4139-9_0_6_load_205 | 139 | 0.0019899 | 0.00049873 | 0 | 0 |  | 1 | TRUE | wye
114 | LV_4139-9_0_6_load_147 | 140 | 0.0012239 | 0.00030673 | 0 | 0 |  | 1 | TRUE | wye
115 | LV_4139-9_0_6_load_121 | 141 | 0.00050642 | 0.00012692 | 0 | 0 |  | 1 | TRUE | wye
116 | LV_4139-9_0_6_load_122 | 142 | 0.00061712 | 0.00015467 | 0 | 0 |  | 1 | TRUE | wye
117 | LV_4139-9_0_6_load_126 | 146 | 0.0042351 | 0.0010614 | 0 | 0 |  | 1 | TRUE | wye
118 | LV_4139-9_0_6_load_127 | 147 | 0.0055731 | 0.0013968 | 0 | 0 |  | 1 | TRUE | wye
119 | LV_4139-9_0_6_load_128 | 148 | 0.0028731 | 0.00072007 | 0 | 0 |  | 1 | TRUE | wye
120 | LV_4139-9_0_6_load_189 | 150 | 0.0015045 | 0.00037708 | 0 | 0 |  | 1 | TRUE | wye
121 | LV_4139-9_0_6_load_131 | 151 | 0.0018995 | 0.00047606 | 0 | 0 |  | 1 | TRUE | wye
122 | LV_4139-9_0_6_load_132 | 152 | 0.0014447 | 0.00036208 | 0 | 0 |  | 1 | TRUE | wye
123 | LV_4139-9_0_6_load_133 | 153 | 0.0019854 | 0.0004976 | 0 | 0 |  | 1 | TRUE | wye
124 | LV_4139-9_0_6_load_134 | 154 | 0.0014993 | 0.00037577 | 0 | 0 |  | 1 | TRUE | wye
125 | LV_4139-9_0_6_load_135 | 155 | 0.0015117 | 0.00037886 | 0 | 0 |  | 1 | TRUE | wye
126 | LV_4139-9_0_6_load_136 | 156 | 0.0011289 | 0.00028293 | 0 | 0 |  | 1 | TRUE | wye
127 | LV_4139-9_0_6_load_137 | 157 | 0.0073864 | 0.0018512 | 0 | 0 |  | 1 | TRUE | wye
128 | LV_4139-9_0_6_load_184 | 159 | 0.0012287 | 0.00030795 | 0 | 0 |  | 1 | TRUE | wye
129 | LV_4139-9_0_6_load_150 | 161 | 0.0012187 | 0.00030544 | 0 | 0 |  | 1 | TRUE | wye
130 | LV_4139-9_0_6_load_140 | 162 | 0.0010839 | 0.00027165 | 0 | 0 |  | 1 | TRUE | wye
131 | LV_4139-9_0_6_load_191 | 164 | 0.0045685 | 0.001145 | 0 | 0 |  | 1 | TRUE | wye
132 | LV_4139-9_0_6_load_203 | 165 | 0.00086854 | 0.00021768 | 0 | 0 |  | 1 | TRUE | wye
133 | LV_4139-9_0_6_load_202 | 167 | 0.00096573 | 0.00024203 | 0 | 0 |  | 1 | TRUE | wye
134 | LV_4139-9_0_6_load_179 | 168 | 0.014659 | 0.0036738 | 0 | 0 |  | 1 | TRUE | wye
135 | LV_4139-9_0_6_load_149 | 169 | 0.0023917 | 0.00059942 | 0 | 0 |  | 1 | TRUE | wye
136 | LV_4139-9_0_6_load_151 | 170 | 0.00078094 | 0.00019572 | 0 | 0 |  | 1 | TRUE | wye
137 | LV_4139-9_0_6_load_155 | 172 | 0.0017408 | 0.00043628 | 0 | 0 |  | 1 | TRUE | wye
138 | LV_4139-9_0_6_load_156 | 173 | 0.0015932 | 0.0003993 | 0 | 0 |  | 1 | TRUE | wye
139 | LV_4139-9_0_6_load_157 | 174 | 0.0023196 | 0.00058135 | 0 | 0 |  | 1 | TRUE | wye
140 | LV_4139-9_0_6_load_158 | 175 | 0.0016474 | 0.00041289 | 0 | 0 |  | 1 | TRUE | wye
141 | LV_4139-9_0_6_load_159 | 176 | 0.00082009 | 0.00020553 | 0 | 0 |  | 1 | TRUE | wye
142 | LV_4139-9_0_6_load_207 | 177 | 0.0013304 | 0.00033343 | 0 | 0 |  | 1 | TRUE | wye
143 | LV_4139-9_0_6_load_182 | 178 | 0.0032842 | 0.00082309 | 0 | 0 |  | 1 | TRUE | wye
144 | LV_4139-9_0_6_load_204 | 179 | 0.0010154 | 0.00025449 | 0 | 0 |  | 1 | TRUE | wye
145 | LV_4139-9_0_6_load_194 | 180 | 0.0015593 | 0.0003908 | 0 | 0 |  | 1 | TRUE | wye
146 | LV_4139-9_0_6_load_209 | 181 | 0.0013893 | 0.00034819 | 0 | 0 |  | 1 | TRUE | wye
147 | LV_4139-9_0_6_load_183 | 182 | 0.014376 | 0.0036029 | 0 | 0 |  | 1 | TRUE | wye
148 | LV_4139-9_0_6_load_192 | 183 | 0.0015544 | 0.00038957 | 0 | 0 |  | 1 | TRUE | wye
149 | LV_4139-9_0_6_load_160 | 184 | 0.0018734 | 0.00046951 | 0 | 0 |  | 1 | TRUE | wye
150 | LV_4139-9_0_6_load_161 | 185 | 0.0015909 | 0.00039872 | 0 | 0 |  | 1 | TRUE | wye
151 | LV_4139-9_0_6_load_162 | 186 | 0.0015606 | 0.00039112 | 0 | 0 |  | 1 | TRUE | wye
152 | LV_4139-9_0_6_load_163 | 187 | 0.0014436 | 0.0003618 | 0 | 0 |  | 1 | TRUE | wye
153 | LV_4139-9_0_6_load_176 | 188 | 0.0018638 | 0.00046712 | 0 | 0 |  | 1 | TRUE | wye
154 | LV_4139-9_0_6_load_188 | 189 | 0.0026584 | 0.00066625 | 0 | 0 |  | 1 | TRUE | wye
155 | LV_4139-9_0_6_load_174 | 190 | 0.0020521 | 0.0005143 | 0 | 0 |  | 1 | TRUE | wye
156 | LV_4139-9_0_6_load_186 | 191 | 0.0016438 | 0.00041197 | 0 | 0 |  | 1 | TRUE | wye
157 | LV_4139-9_0_6_load_165 | 192 | 0.0026588 | 0.00066636 | 0 | 0 |  | 1 | TRUE | wye
158 | LV_4139-9_0_6_load_166 | 193 | 0.001935 | 0.00048496 | 0 | 0 |  | 1 | TRUE | wye
159 | LV_4139-9_0_6_load_167 | 194 | 0.0016935 | 0.00042444 | 0 | 0 |  | 1 | TRUE | wye
160 | LV_4139-9_0_6_load_168 | 195 | 0.0031221 | 0.00078247 | 0 | 0 |  | 1 | TRUE | wye
161 | LV_4139-9_0_6_load_169 | 196 | 0.0025321 | 0.00063459 | 0 | 0 |  | 1 | TRUE | wye
162 | LV_4139-9_0_6_load_170 | 197 | 0.0033099 | 0.00082955 | 0 | 0 |  | 1 | TRUE | wye
163 | LV_4139-9_0_6_load_171 | 198 | 0.0029875 | 0.00074873 | 0 | 0 |  | 1 | TRUE | wye
164 | LV_4139-9_0_6_load_172 | 199 | 0.0024073 | 0.00060331 | 0 | 0 |  | 1 | TRUE | wye
165 | LV_4139-9_0_6_load_211 | 200 | 0.0017867 | 0.00044778 | 0 | 0 |  | 1 | TRUE | wye
166 | LV_4139-9_0_6_load_210 | 201 | 0.002229 | 0.00055865 | 0 | 0 |  | 1 | TRUE | wye
167 | LV_4139-9_0_6_load_173 | 202 | 0.0015811 | 0.00039625 | 0 | 0 |  | 1 | TRUE | wye
168 | LV_4139-9_0_6_load_177 | 203 | 0.016262 | 0.0040757 | 0 | 0 |  | 1 | TRUE | wye
169 | LV_4139-9_0_6_load_178 | 204 | 0.00038455 | 9.6377e-05 | 0 | 0 |  | 1 | TRUE | wye
170 | LV_4139-9_0_6_load_180 | 205 | 0.0045678 | 0.0011448 | 0 | 0 |  | 1 | TRUE | wye
171 | LV_4139-9_0_6_load_187 | 206 | 0.0015201 | 0.00038096 | 0 | 0 |  | 1 | TRUE | wye
172 | LV_4139-9_0_6_load_193 | 207 | 0.0018847 | 0.00047234 | 0 | 0 |  | 1 | TRUE | wye
173 | LV_4139-9_0_6_load_195 | 208 | 0.0014873 | 0.00037276 | 0 | 0 |  | 1 | TRUE | wye
174 | LV_4139-9_0_6_load_198 | 209 | 0.00031959 | 8.0096e-05 | 0 | 0 |  | 1 | TRUE | wye

## ext_grid
| name | bus | vm_pu | va_degree | slack_weight | in_service
0 |  | 104 | 1 | 0 | 1 | TRUE

## line
| name | std_type | from_bus | to_bus | length_km | r_ohm_per_km | x_ohm_per_km | c_nf_per_km | g_us_per_km | max_i_ka | df | parallel | type | in_service
0 | LV_4139-9_0_6_line_0 |  | 0 | 1 | 0.02067 | 0.125 | 0.08 | 261 | 0 | 0.364 | 1 | 1 | cs | TRUE
1 | LV_4139-9_0_6_line_1 |  | 0 | 2 | 0.011762 | 0.125 | 0.08 | 261 | 0 | 0.364 | 1 | 1 | cs | TRUE
2 | LV_4139-9_0_6_line_2 |  | 1 | 3 | 0.043828 | 0.125 | 0.08 | 261 | 0 | 0.364 | 1 | 1 | cs | TRUE
3 | LV_4139-9_0_6_line_3 |  | 2 | 4 | 0.040029 | 0.125 | 0.08 | 261 | 0 | 0.364 | 1 | 1 | cs | TRUE
4 | LV_4139-9_0_6_line_4 |  | 3 | 7 | 0.044246 | 0.125 | 0.08 | 261 | 0 | 0.364 | 1 | 1 | cs | TRUE
5 | LV_4139-9_0_6_line_5 |  | 4 | 8 | 0.01816 | 0.125 | 0.08 | 261 | 0 | 0.364 | 1 | 1 | cs | TRUE
6 | LV_4139-9_0_6_line_6 |  | 5 | 6 | 0.034013 | 0.125 | 0.08 | 261 | 0 | 0.364 | 1 | 1 | cs | TRUE
7 | LV_4139-9_0_6_line_7 |  | 6 | 66 | 0.0098761 | 0.125 | 0.08 | 261 | 0 | 0.364 | 1 | 1 | cs | TRUE
8 | LV_4139-9_0_6_line_8 |  | 7 | 9 | 0.044739 | 0.125 | 0.08 | 261 | 0 | 0.364 | 1 | 1 | cs | TRUE
9 | LV_4139-9_0_6_line_9 |  | 8 | 10 | 0.0058275 | 0.125 | 0.08 | 261 | 0 | 0.364 | 1 | 1 | cs | TRUE
10 | LV_4139-9_0_6_line_10 |  | 10 | 20 | 0.021257 | 0.125 | 0.08 | 261 | 0 | 0.364 | 1 | 1 | cs | TRUE
11 | LV_4139-9_0_6_line_11 |  | 11 | 12 | 0.012082 | 0.125 | 0.08 | 261 | 0 | 0.364 | 1 | 1 | cs | TRUE
12 | LV_4139-9_0_6_line_12 |  | 12 | 209 | 0.029068 | 0.125 | 0.08 | 261 | 0 | 0.364 | 1 | 1 | cs | TRUE
13 | LV_4139-9_0_6_line_13 |  | 12 | 21 | 0.0096023 | 0.125 | 0.08 | 261 | 0 | 0.364 | 1 | 1 | cs | TRUE
14 | LV_4139-9_0_6_line_14 |  | 13 | 14 | 0.0050251 | 0.125 | 0.08 | 261 | 0 | 0.364 | 1 | 1 | cs | TRUE
15 | LV_4139-9_0_6_line_15 |  | 14 | 15 | 0.014145 | 0.125 | 0.08 | 261 | 0 | 0.364 | 1 | 1 | cs | TRUE
16 | LV_4139-9_0_6_line_16 |  | 15 | 19 | 0.018187 | 0.125 | 0.08 | 261 | 0 | 0.364 | 1 | 1 | cs | TRUE
17 | LV_4139-9_0_6_line_17 |  | 16 | 17 | 0.017218 | 0.125 | 0.08 | 261 | 0 | 0.364 | 1 | 1 | cs | TRUE
18 | LV_4139-9_0_6_line_18 |  | 16 | 18 | 0.030369 | 0.125 | 0.08 | 261 | 0 | 0.364 | 1 | 1 | cs | TRUE
19 | LV_4139-9_0_6_line_19 |  | 17 | 69 | 0.035171 | 0.125 | 0.08 | 261 | 0 | 0.364 | 1 | 1 | cs | TRUE
20 | LV_4139-9_0_6_line_20 |  | 18 | 62 | 0.018916 | 0.125 | 0.08 | 261 | 0 | 0.364 | 1 | 2 | cs | TRUE
21 | LV_4139-9_0_6_line_21 |  | 18 | 60 | 0.0099272 | 0.125 | 0.08 | 261 | 0 | 0.364 | 1 | 1 | cs | TRUE
22 | LV_4139-9_0_6_line_22 |  | 19 | 95 | 0.0057782 | 0.125 | 0.08 | 261 | 0 | 0.364 | 1 | 1 | cs | TRUE
23 | LV_4139-9_0_6_line_23 |  | 20 | 70 | 0.0022583 | 0.125 | 0.08 | 261 | 0 | 0.364 | 1 | 1 | cs | TRUE
24 | LV_4139-9_0_6_line_24 |  | 21 | 22 | 0.026179 | 0.125 | 0.08 | 261 | 0 | 0.364 | 1 | 1 | cs | TRUE
25 | LV_4139-9_0_6_line_25 |  | 22 | 130 | 0.020789 | 0.125 | 0.08 | 261 | 0 | 0.364 | 1 | 1 | cs | TRUE
26 | LV_4139-9_0_6_line_26 |  | 23 | 24 | 0.0096593 | 0.125 | 0.08 | 261 | 0 | 0.364 | 1 | 1 | cs | TRUE
27 | LV_4139-9_0_6_line_27 |  | 24 | 25 | 0.013438 | 0.125 | 0.08 | 261 | 0 | 0.364 | 1 | 1 | cs | TRUE
28 | LV_4139-9_0_6_line_28 |  | 25 | 26 | 0.0082099 | 0.125 | 0.08 | 261 | 0 | 0.364 | 1 | 1 | cs | TRUE
29 | LV_4139-9_0_6_line_29 |  | 26 | 27 | 0.0042561 | 0.125 | 0.08 | 261 | 0 | 0.364 | 1 | 1 | cs | TRUE
30 | LV_4139-9_0_6_line_30 |  | 27 | 28 | 0.024653 | 0.125 | 0.08 | 261 | 0 | 0.364 | 1 | 1 | cs | TRUE
31 | LV_4139-9_0_6_line_31 |  | 28 | 29 | 0.0035726 | 0.125 | 0.08 | 261 | 0 | 0.364 | 1 | 1 | cs | TRUE
32 | LV_4139-9_0_6_line_32 |  | 29 | 30 | 0.016805 | 0.125 | 0.08 | 261 | 0 | 0.364 | 1 | 1 | cs | TRUE
33 | LV_4139-9_0_6_line_33 |  | 30 | 31 | 0.039067 | 0.125 | 0.08 | 261 | 0 | 0.364 | 1 | 1 | cs | TRUE
34 | LV_4139-9_0_6_line_34 |  | 30 | 32 | 0.03711 | 0.125 | 0.08 | 261 | 0 | 0.364 | 1 | 1 | cs | TRUE
35 | LV_4139-9_0_6_line_35 |  | 31 | 33 | 0.038254 | 0.125 | 0.08 | 261 | 0 | 0.364 | 1 | 1 | cs | TRUE
36 | LV_4139-9_0_6_line_36 |  | 32 | 34 | 0.022114 | 0.125 | 0.08 | 261 | 0 | 0.364 | 1 | 1 | cs | TRUE
37 | LV_4139-9_0_6_line_37 |  | 33 | 35 | 0.008621 | 0.125 | 0.08 | 261 | 0 | 0.364 | 1 | 3 | cs | TRUE
38 | LV_4139-9_0_6_line_38 |  | 33 | 36 | 0.025778 | 0.125 | 0.08 | 261 | 0 | 0.364 | 1 | 3 | cs | TRUE
39 | LV_4139-9_0_6_line_39 |  | 35 | 58 | 0.021877 | 0.125 | 0.08 | 261 | 0 | 0.364 | 1 | 1 | cs | TRUE
40 | LV_4139-9_0_6_line_40 |  | 35 | 53 | 0.033992 | 0.125 | 0.08 | 261 | 0 | 0.364 | 1 | 3 | cs | TRUE
41 | LV_4139-9_0_6_line_41 |  | 36 | 68 | 0.0042195 | 0.125 | 0.08 | 261 | 0 | 0.364 | 1 | 3 | cs | TRUE
42 | LV_4139-9_0_6_line_42 |  | 37 | 38 | 0.0044567 | 0.125 | 0.08 | 261 | 0 | 0.364 | 1 | 1 | cs | TRUE
43 | LV_4139-9_0_6_line_43 |  | 38 | 39 | 0.024364 | 0.125 | 0.08 | 261 | 0 | 0.364 | 1 | 1 | cs | TRUE
44 | LV_4139-9_0_6_line_44 |  | 38 | 40 | 0.054326 | 0.125 | 0.08 | 261 | 0 | 0.364 | 1 | 1 | cs | TRUE
45 | LV_4139-9_0_6_line_45 |  | 39 | 41 | 0.060922 | 0.125 | 0.08 | 261 | 0 | 0.364 | 1 | 1 | cs | TRUE
46 | LV_4139-9_0_6_line_46 |  | 39 | 42 | 0.029535 | 0.125 | 0.08 | 261 | 0 | 0.364 | 1 | 1 | cs | TRUE
47 | LV_4139-9_0_6_line_47 |  | 41 | 43 | 0.0049682 | 0.125 | 0.08 | 261 | 0 | 0.364 | 1 | 1 | cs | TRUE
48 | LV_4139-9_0_6_line_48 |  | 42 | 44 | 0.019628 | 0.125 | 0.08 | 261 | 0 | 0.364 | 1 | 1 | cs | TRUE
49 | LV_4139-9_0_6_line_49 |  | 43 | 45 | 0.016853 | 0.125 | 0.08 | 261 | 0 | 0.364 | 1 | 1 | cs | TRUE
50 | LV_4139-9_0_6_line_50 |  | 44 | 46 | 0.034563 | 0.125 | 0.08 | 261 | 0 | 0.364 | 1 | 1 | cs | TRUE
51 | LV_4139-9_0_6_line_51 |  | 45 | 132 | 0.0077832 | 0.125 | 0.08 | 261 | 0 | 0.364 | 1 | 1 | cs | TRUE
52 | LV_4139-9_0_6_line_52 |  | 47 | 48 | 0.018202 | 0.125 | 0.08 | 261 | 0 | 0.364 | 1 | 3 | cs | TRUE
53 | LV_4139-9_0_6_line_53 |  | 47 | 49 | 0.0011125 | 0.125 | 0.08 | 261 | 0 | 0.364 | 1 | 3 | cs | TRUE
54 | LV_4139-9_0_6_line_54 |  | 48 | 50 | 0.0020504 | 0.125 | 0.08 | 261 | 0 | 0.364 | 1 | 3 | cs | TRUE
55 | LV_4139-9_0_6_line_55 |  | 49 | 51 | 0.0158 | 0.125 | 0.08 | 261 | 0 | 0.364 | 1 | 3 | cs | TRUE
56 | LV_4139-9_0_6_line_56 |  | 50 | 52 | 0.0093443 | 0.125 | 0.08 | 261 | 0 | 0.364 | 1 | 3 | cs | TRUE
57 | LV_4139-9_0_6_line_57 |  | 51 | 53 | 0.012706 | 0.125 | 0.08 | 261 | 0 | 0.364 | 1 | 3 | cs | TRUE
58 | LV_4139-9_0_6_line_58 |  | 52 | 54 | 0.012439 | 0.125 | 0.08 | 261 | 0 | 0.364 | 1 | 1 | cs | TRUE
59 | LV_4139-9_0_6_line_59 |  | 52 | 55 | 0.045146 | 0.125 | 0.08 | 261 | 0 | 0.364 | 1 | 3 | cs | TRUE
60 | LV_4139-9_0_6_line_60 |  | 54 | 56 | 0.00096296 | 0.125 | 0.08 | 261 | 0 | 0.364 | 1 | 1 | cs | TRUE
61 | LV_4139-9_0_6_line_61 |  | 55 | 57 | 0.023205 | 0.125 | 0.08 | 261 | 0 | 0.364 | 1 | 3 | cs | TRUE
62 | LV_4139-9_0_6_line_62 |  | 57 | 100 | 0.038575 | 0.125 | 0.08 | 261 | 0 | 0.364 | 1 | 3 | cs | TRUE
63 | LV_4139-9_0_6_line_63 |  | 58 | 81 | 0.015808 | 0.125 | 0.08 | 261 | 0 | 0.364 | 1 | 1 | cs | TRUE
64 | LV_4139-9_0_6_line_64 |  | 59 | 60 | 0.015902 | 0.125 | 0.08 | 261 | 0 | 0.364 | 1 | 1 | cs | TRUE
65 | LV_4139-9_0_6_line_65 |  | 59 | 61 | 0.016651 | 0.125 | 0.08 | 261 | 0 | 0.364 | 1 | 1 | cs | TRUE
66 | LV_4139-9_0_6_line_66 |  | 62 | 66 | 0.021098 | 0.125 | 0.08 | 261 | 0 | 0.364 | 1 | 1 | cs | TRUE
67 | LV_4139-9_0_6_line_67 |  | 62 | 67 | 0.012903 | 0.125 | 0.08 | 261 | 0 | 0.364 | 1 | 3 | cs | TRUE
68 | LV_4139-9_0_6_line_68 |  | 63 | 64 | 0.01856 | 0.125 | 0.08 | 261 | 0 | 0.364 | 1 | 1 | cs | TRUE
69 | LV_4139-9_0_6_line_69 |  | 64 | 65 | 0.022056 | 0.125 | 0.08 | 261 | 0 | 0.364 | 1 | 1 | cs | TRUE
70 | LV_4139-9_0_6_line_70 |  | 65 | 77 | 0.0218 | 0.125 | 0.08 | 261 | 0 | 0.364 | 1 | 1 | cs | TRUE
71 | LV_4139-9_0_6_line_71 |  | 67 | 68 | 0.061785 | 0.125 | 0.08 | 261 | 0 | 0.364 | 1 | 3 | cs | TRUE
72 | LV_4139-9_0_6_line_72 |  | 69 | 74 | 0.019842 | 0.125 | 0.08 | 261 | 0 | 0.364 | 1 | 1 | cs | TRUE
73 | LV_4139-9_0_6_line_73 |  | 69 | 91 | 0.003973 | 0.125 | 0.08 | 261 | 0 | 0.364 | 1 | 1 | cs | TRUE
74 | LV_4139-9_0_6_line_74 |  | 70 | 71 | 0.0090709 | 0.125 | 0.08 | 261 | 0 | 0.364 | 1 | 1 | cs | TRUE
75 | LV_4139-9_0_6_line_75 |  | 71 | 72 | 0.00954 | 0.125 | 0.08 | 261 | 0 | 0.364 | 1 | 1 | cs | TRUE
76 | LV_4139-9_0_6_line_76 |  | 72 | 73 | 0.0058994 | 0.125 | 0.08 | 261 | 0 | 0.364 | 1 | 1 | cs | TRUE
77 | LV_4139-9_0_6_line_77 |  | 73 | 76 | 0.005705 | 0.125 | 0.08 | 261 | 0 | 0.364 | 1 | 1 | cs | TRUE
78 | LV_4139-9_0_6_line_78 |  | 74 | 75 | 0.0056621 | 0.125 | 0.08 | 261 | 0 | 0.364 | 1 | 1 | cs | TRUE
79 | LV_4139-9_0_6_line_79 |  | 75 | 76 | 0.0057337 | 0.125 | 0.08 | 261 | 0 | 0.364 | 1 | 1 | cs | TRUE
80 | LV_4139-9_0_6_line_80 |  | 77 | 78 | 0.010495 | 0.125 | 0.08 | 261 | 0 | 0.364 | 1 | 1 | cs | TRUE
81 | LV_4139-9_0_6_line_81 |  | 78 | 79 | 0.017512 | 0.125 | 0.08 | 261 | 0 | 0.364 | 1 | 1 | cs | TRUE
82 | LV_4139-9_0_6_line_82 |  | 78 | 80 | 0.028571 | 0.125 | 0.08 | 261 | 0 | 0.364 | 1 | 1 | cs | TRUE
83 | LV_4139-9_0_6_line_83 |  | 79 | 91 | 0.0030876 | 0.125 | 0.08 | 261 | 0 | 0.364 | 1 | 1 | cs | TRUE
84 | LV_4139-9_0_6_line_84 |  | 80 | 92 | 0.0036657 | 0.125 | 0.08 | 261 | 0 | 0.364 | 1 | 1 | cs | TRUE
85 | LV_4139-9_0_6_line_85 |  | 81 | 94 | 0.022669 | 0.125 | 0.08 | 261 | 0 | 0.364 | 1 | 1 | cs | TRUE
86 | LV_4139-9_0_6_line_86 |  | 81 | 90 | 0.031224 | 0.125 | 0.08 | 261 | 0 | 0.364 | 1 | 1 | cs | TRUE
87 | LV_4139-9_0_6_line_87 |  | 82 | 83 | 0.19224 | 0.125 | 0.08 | 261 | 0 | 0.364 | 1 | 1 | cs | TRUE
88 | LV_4139-9_0_6_line_88 |  | 83 | 84 | 0.015716 | 0.125 | 0.08 | 261 | 0 | 0.364 | 1 | 1 | cs | TRUE
89 | LV_4139-9_0_6_line_89 |  | 83 | 85 | 0.0084123 | 0.125 | 0.08 | 261 | 0 | 0.364 | 1 | 1 | cs | TRUE
90 | LV_4139-9_0_6_line_90 |  | 84 | 86 | 0.019093 | 0.125 | 0.08 | 261 | 0 | 0.364 | 1 | 1 | cs | TRUE
91 | LV_4139-9_0_6_line_91 |  | 85 | 87 | 0.022066 | 0.125 | 0.08 | 261 | 0 | 0.364 | 1 | 1 | cs | TRUE
92 | LV_4139-9_0_6_line_92 |  | 86 | 88 | 0.0040858 | 0.125 | 0.08 | 261 | 0 | 0.364 | 1 | 1 | cs | TRUE
93 | LV_4139-9_0_6_line_93 |  | 87 | 89 | 0.016659 | 0.125 | 0.08 | 261 | 0 | 0.364 | 1 | 1 | cs | TRUE
94 | LV_4139-9_0_6_line_94 |  | 87 | 90 | 0.0051682 | 0.125 | 0.08 | 261 | 0 | 0.364 | 1 | 1 | cs | TRUE
95 | LV_4139-9_0_6_line_95 |  | 88 | 122 | 0.023446 | 0.125 | 0.08 | 261 | 0 | 0.364 | 1 | 1 | cs | TRUE
96 | LV_4139-9_0_6_line_96 |  | 89 | 118 | 0.028863 | 0.125 | 0.08 | 261 | 0 | 0.364 | 1 | 1 | cs | TRUE
97 | LV_4139-9_0_6_line_97 |  | 92 | 93 | 0.014876 | 0.125 | 0.08 | 261 | 0 | 0.364 | 1 | 1 | cs | TRUE
98 | LV_4139-9_0_6_line_98 |  | 93 | 97 | 0.0058395 | 0.125 | 0.08 | 261 | 0 | 0.364 | 1 | 1 | cs | TRUE
99 | LV_4139-9_0_6_line_99 |  | 95 | 96 | 0.005857 | 0.125 | 0.08 | 261 | 0 | 0.364 | 1 | 1 | cs | TRUE
100 | LV_4139-9_0_6_line_100 |  | 96 | 99 | 0.0093873 | 0.125 | 0.08 | 261 | 0 | 0.364 | 1 | 1 | cs | TRUE
101 | LV_4139-9_0_6_line_101 |  | 97 | 98 | 0.0058454 | 0.125 | 0.08 | 261 | 0 | 0.364 | 1 | 1 | cs | TRUE
102 | LV_4139-9_0_6_line_102 |  | 98 | 99 | 0.005713 | 0.125 | 0.08 | 261 | 0 | 0.364 | 1 | 1 | cs | TRUE
103 | LV_4139-9_0_6_line_103 |  | 100 | 101 | 0.034596 | 0.125 | 0.08 | 261 | 0 | 0.364 | 1 | 3 | cs | TRUE
104 | LV_4139-9_0_6_line_104 |  | 101 | 102 | 0.021344 | 0.125 | 0.08 | 261 | 0 | 0.364 | 1 | 3 | cs | TRUE
105 | LV_4139-9_0_6_line_105 |  | 102 | 103 | 0.021284 | 0.125 | 0.08 | 261 | 0 | 0.364 | 1 | 1 | cs | TRUE
106 | LV_4139-9_0_6_line_106 |  | 102 | 104 | 0.0096649 | 0.125 | 0.08 | 261 | 0 | 0.364 | 1 | 3 | cs | TRUE
107 | LV_4139-9_0_6_line_107 |  | 103 | 105 | 0.047692 | 0.125 | 0.08 | 261 | 0 | 0.364 | 1 | 1 | cs | TRUE
108 | LV_4139-9_0_6_line_108 |  | 104 | 106 | 0.0064171 | 0.125 | 0.08 | 261 | 0 | 0.364 | 1 | 3 | cs | TRUE
109 | LV_4139-9_0_6_line_109 |  | 105 | 107 | 0.028057 | 0.125 | 0.08 | 261 | 0 | 0.364 | 1 | 1 | cs | TRUE
110 | LV_4139-9_0_6_line_110 |  | 106 | 108 | 0.026397 | 0.125 | 0.08 | 261 | 0 | 0.364 | 1 | 3 | cs | TRUE
111 | LV_4139-9_0_6_line_111 |  | 107 | 116 | 0.019462 | 0.125 | 0.08 | 261 | 0 | 0.364 | 1 | 1 | cs | TRUE
112 | LV_4139-9_0_6_line_112 |  | 108 | 111 | 0.024481 | 0.125 | 0.08 | 261 | 0 | 0.364 | 1 | 3 | cs | TRUE
113 | LV_4139-9_0_6_line_113 |  | 108 | 112 | 0.026324 | 0.125 | 0.08 | 261 | 0 | 0.364 | 1 | 3 | cs | TRUE
114 | LV_4139-9_0_6_line_114 |  | 109 | 110 | 0.045821 | 0.125 | 0.08 | 261 | 0 | 0.364 | 1 | 1 | cs | TRUE
115 | LV_4139-9_0_6_line_115 |  | 110 | 113 | 0.0279 | 0.125 | 0.08 | 261 | 0 | 0.364 | 1 | 1 | cs | TRUE
116 | LV_4139-9_0_6_line_116 |  | 111 | 114 | 0.0032421 | 0.125 | 0.08 | 261 | 0 | 0.364 | 1 | 2 | cs | TRUE
117 | LV_4139-9_0_6_line_117 |  | 112 | 115 | 0.038939 | 0.125 | 0.08 | 261 | 0 | 0.364 | 1 | 3 | cs | TRUE
118 | LV_4139-9_0_6_line_118 |  | 113 | 117 | 0.0069917 | 0.125 | 0.08 | 261 | 0 | 0.364 | 1 | 1 | cs | TRUE
119 | LV_4139-9_0_6_line_119 |  | 114 | 128 | 0.016868 | 0.125 | 0.08 | 261 | 0 | 0.364 | 1 | 1 | cs | TRUE
120 | LV_4139-9_0_6_line_120 |  | 115 | 162 | 0.031431 | 0.125 | 0.08 | 261 | 0 | 0.364 | 1 | 3 | cs | TRUE
121 | LV_4139-9_0_6_line_121 |  | 117 | 119 | 0.01254 | 0.125 | 0.08 | 261 | 0 | 0.364 | 1 | 1 | cs | TRUE
122 | LV_4139-9_0_6_line_122 |  | 119 | 120 | 0.019993 | 0.125 | 0.08 | 261 | 0 | 0.364 | 1 | 1 | cs | TRUE
123 | LV_4139-9_0_6_line_123 |  | 120 | 121 | 0.0079464 | 0.125 | 0.08 | 261 | 0 | 0.364 | 1 | 1 | cs | TRUE
124 | LV_4139-9_0_6_line_124 |  | 121 | 122 | 0.019982 | 0.125 | 0.08 | 261 | 0 | 0.364 | 1 | 1 | cs | TRUE
125 | LV_4139-9_0_6_line_125 |  | 123 | 124 | 0.012011 | 0.125 | 0.08 | 261 | 0 | 0.364 | 1 | 1 | cs | TRUE
126 | LV_4139-9_0_6_line_126 |  | 124 | 125 | 0.0070373 | 0.125 | 0.08 | 261 | 0 | 0.364 | 1 | 1 | cs | TRUE
127 | LV_4139-9_0_6_line_127 |  | 125 | 126 | 0.05766 | 0.125 | 0.08 | 261 | 0 | 0.364 | 1 | 1 | cs | TRUE
128 | LV_4139-9_0_6_line_128 |  | 126 | 127 | 0.015255 | 0.125 | 0.08 | 261 | 0 | 0.364 | 1 | 1 | cs | TRUE
129 | LV_4139-9_0_6_line_129 |  | 126 | 128 | 0.051661 | 0.125 | 0.08 | 261 | 0 | 0.364 | 1 | 1 | cs | TRUE
130 | LV_4139-9_0_6_line_130 |  | 126 | 129 | 0.022925 | 0.125 | 0.08 | 261 | 0 | 0.364 | 1 | 1 | cs | TRUE
131 | LV_4139-9_0_6_line_131 |  | 127 | 130 | 0.012986 | 0.125 | 0.08 | 261 | 0 | 0.364 | 1 | 1 | cs | TRUE
132 | LV_4139-9_0_6_line_132 |  | 128 | 131 | 0.024639 | 0.125 | 0.08 | 261 | 0 | 0.364 | 1 | 1 | cs | TRUE
133 | LV_4139-9_0_6_line_133 |  | 131 | 168 | 0.024179 | 0.125 | 0.08 | 261 | 0 | 0.364 | 1 | 1 | cs | TRUE
134 | LV_4139-9_0_6_line_134 |  | 132 | 133 | 0.012741 | 0.125 | 0.08 | 261 | 0 | 0.364 | 1 | 1 | cs | TRUE
135 | LV_4139-9_0_6_line_135 |  | 132 | 134 | 0.019202 | 0.125 | 0.08 | 261 | 0 | 0.364 | 1 | 1 | cs | TRUE
136 | LV_4139-9_0_6_line_136 |  | 133 | 135 | 0.0037635 | 0.125 | 0.08 | 261 | 0 | 0.364 | 1 | 1 | cs | TRUE
137 | LV_4139-9_0_6_line_137 |  | 134 | 136 | 0.0042901 | 0.125 | 0.08 | 261 | 0 | 0.364 | 1 | 1 | cs | TRUE
138 | LV_4139-9_0_6_line_138 |  | 135 | 137 | 0.02528 | 0.125 | 0.08 | 261 | 0 | 0.364 | 1 | 1 | cs | TRUE
139 | LV_4139-9_0_6_line_139 |  | 136 | 138 | 0.014636 | 0.125 | 0.08 | 261 | 0 | 0.364 | 1 | 1 | cs | TRUE
140 | LV_4139-9_0_6_line_140 |  | 137 | 139 | 0.0058801 | 0.125 | 0.08 | 261 | 0 | 0.364 | 1 | 1 | cs | TRUE
141 | LV_4139-9_0_6_line_141 |  | 138 | 140 | 0.003023 | 0.125 | 0.08 | 261 | 0 | 0.364 | 1 | 1 | cs | TRUE
142 | LV_4139-9_0_6_line_142 |  | 139 | 179 | 0.0093857 | 0.125 | 0.08 | 261 | 0 | 0.364 | 1 | 1 | cs | TRUE
143 | LV_4139-9_0_6_line_143 |  | 140 | 169 | 0.013566 | 0.125 | 0.08 | 261 | 0 | 0.364 | 1 | 1 | cs | TRUE
144 | LV_4139-9_0_6_line_144 |  | 141 | 142 | 0.0067739 | 0.125 | 0.08 | 261 | 0 | 0.364 | 1 | 1 | cs | TRUE
145 | LV_4139-9_0_6_line_145 |  | 142 | 143 | 0.01828 | 0.125 | 0.08 | 261 | 0 | 0.364 | 1 | 1 | cs | TRUE
146 | LV_4139-9_0_6_line_146 |  | 143 | 146 | 0.032976 | 0.125 | 0.08 | 261 | 0 | 0.364 | 1 | 1 | cs | TRUE
147 | LV_4139-9_0_6_line_147 |  | 143 | 144 | 0.018847 | 0.125 | 0.08 | 261 | 0 | 0.364 | 1 | 1 | cs | TRUE
148 | LV_4139-9_0_6_line_148 |  | 144 | 145 | 0.020493 | 0.125 | 0.08 | 261 | 0 | 0.364 | 1 | 1 | cs | TRUE
149 | LV_4139-9_0_6_line_149 |  | 145 | 147 | 0.047151 | 0.125 | 0.08 | 261 | 0 | 0.364 | 1 | 1 | cs | TRUE
150 | LV_4139-9_0_6_line_150 |  | 145 | 148 | 0.048432 | 0.125 | 0.08 | 261 | 0 | 0.364 | 1 | 1 | cs | TRUE
151 | LV_4139-9_0_6_line_151 |  | 148 | 149 | 0.027839 | 0.125 | 0.08 | 261 | 0 | 0.364 | 1 | 1 | cs | TRUE
152 | LV_4139-9_0_6_line_152 |  | 149 | 150 | 0.0033378 | 0.125 | 0.08 | 261 | 0 | 0.364 | 1 | 1 | cs | TRUE
153 | LV_4139-9_0_6_line_153 |  | 150 | 206 | 0.031715 | 0.125 | 0.08 | 261 | 0 | 0.364 | 1 | 1 | cs | TRUE
154 | LV_4139-9_0_6_line_154 |  | 151 | 152 | 0.0026245 | 0.125 | 0.08 | 261 | 0 | 0.364 | 1 | 1 | cs | TRUE
155 | LV_4139-9_0_6_line_155 |  | 151 | 153 | 0.030588 | 0.125 | 0.08 | 261 | 0 | 0.364 | 1 | 1 | cs | TRUE
156 | LV_4139-9_0_6_line_156 |  | 152 | 154 | 0.026059 | 0.125 | 0.08 | 261 | 0 | 0.364 | 1 | 1 | cs | TRUE
157 | LV_4139-9_0_6_line_157 |  | 153 | 155 | 0.0075156 | 0.125 | 0.08 | 261 | 0 | 0.364 | 1 | 1 | cs | TRUE
158 | LV_4139-9_0_6_line_158 |  | 154 | 156 | 0.010787 | 0.125 | 0.08 | 261 | 0 | 0.364 | 1 | 1 | cs | TRUE
159 | LV_4139-9_0_6_line_159 |  | 155 | 157 | 0.030159 | 0.125 | 0.08 | 261 | 0 | 0.364 | 1 | 1 | cs | TRUE
160 | LV_4139-9_0_6_line_160 |  | 156 | 158 | 0.024095 | 0.125 | 0.08 | 261 | 0 | 0.364 | 1 | 1 | cs | TRUE
161 | LV_4139-9_0_6_line_161 |  | 157 | 159 | 0.0091531 | 0.125 | 0.08 | 261 | 0 | 0.364 | 1 | 1 | cs | TRUE
162 | LV_4139-9_0_6_line_162 |  | 158 | 160 | 0.035977 | 0.125 | 0.08 | 261 | 0 | 0.364 | 1 | 1 | cs | TRUE
163 | LV_4139-9_0_6_line_163 |  | 158 | 161 | 0.022987 | 0.125 | 0.08 | 261 | 0 | 0.364 | 1 | 1 | cs | TRUE
164 | LV_4139-9_0_6_line_164 |  | 160 | 175 | 0.025492 | 0.125 | 0.08 | 261 | 0 | 0.364 | 1 | 1 | cs | TRUE
165 | LV_4139-9_0_6_line_165 |  | 160 | 176 | 0.028135 | 0.125 | 0.08 | 261 | 0 | 0.364 | 1 | 2 | cs | TRUE
166 | LV_4139-9_0_6_line_166 |  | 161 | 170 | 0.014409 | 0.125 | 0.08 | 261 | 0 | 0.364 | 1 | 1 | cs | TRUE
167 | LV_4139-9_0_6_line_167 |  | 162 | 163 | 0.03671 | 0.125 | 0.08 | 261 | 0 | 0.364 | 1 | 3 | cs | TRUE
168 | LV_4139-9_0_6_line_168 |  | 163 | 164 | 0.006989 | 0.125 | 0.08 | 261 | 0 | 0.364 | 1 | 1 | cs | TRUE
169 | LV_4139-9_0_6_line_169 |  | 163 | 165 | 0.022951 | 0.125 | 0.08 | 261 | 0 | 0.364 | 1 | 3 | cs | TRUE
170 | LV_4139-9_0_6_line_170 |  | 164 | 166 | 0.049718 | 0.125 | 0.08 | 261 | 0 | 0.364 | 1 | 1 | cs | TRUE
171 | LV_4139-9_0_6_line_171 |  | 165 | 167 | 0.00069174 | 0.125 | 0.08 | 261 | 0 | 0.364 | 1 | 3 | cs | TRUE
172 | LV_4139-9_0_6_line_172 |  | 166 | 188 | 0.029092 | 0.125 | 0.08 | 261 | 0 | 0.364 | 1 | 1 | cs | TRUE
173 | LV_4139-9_0_6_line_173 |  | 166 | 189 | 0.011268 | 0.125 | 0.08 | 261 | 0 | 0.364 | 1 | 1 | cs | TRUE
174 | LV_4139-9_0_6_line_174 |  | 166 | 187 | 0.019726 | 0.125 | 0.08 | 261 | 0 | 0.364 | 1 | 1 | cs | TRUE
175 | LV_4139-9_0_6_line_175 |  | 167 | 176 | 0.035243 | 0.125 | 0.08 | 261 | 0 | 0.364 | 1 | 2 | cs | TRUE
176 | LV_4139-9_0_6_line_176 |  | 168 | 203 | 0.0013316 | 0.125 | 0.08 | 261 | 0 | 0.364 | 1 | 1 | cs | TRUE
177 | LV_4139-9_0_6_line_177 |  | 170 | 171 | 0.033578 | 0.125 | 0.08 | 261 | 0 | 0.364 | 1 | 1 | cs | TRUE
178 | LV_4139-9_0_6_line_178 |  | 171 | 172 | 0.025453 | 0.125 | 0.08 | 261 | 0 | 0.364 | 1 | 1 | cs | TRUE
179 | LV_4139-9_0_6_line_179 |  | 171 | 173 | 0.016596 | 0.125 | 0.08 | 261 | 0 | 0.364 | 1 | 1 | cs | TRUE
180 | LV_4139-9_0_6_line_180 |  | 171 | 174 | 0.010036 | 0.125 | 0.08 | 261 | 0 | 0.364 | 1 | 1 | cs | TRUE
181 | LV_4139-9_0_6_line_181 |  | 172 | 177 | 0.0063182 | 0.125 | 0.08 | 261 | 0 | 0.364 | 1 | 1 | cs | TRUE
182 | LV_4139-9_0_6_line_182 |  | 173 | 178 | 0.25225 | 0.125 | 0.08 | 261 | 0 | 0.364 | 1 | 1 | cs | TRUE
183 | LV_4139-9_0_6_line_183 |  | 174 | 179 | 0.011715 | 0.125 | 0.08 | 261 | 0 | 0.364 | 1 | 1 | cs | TRUE
184 | LV_4139-9_0_6_line_184 |  | 175 | 180 | 0.0010171 | 0.125 | 0.08 | 261 | 0 | 0.364 | 1 | 1 | cs | TRUE
185 | LV_4139-9_0_6_line_185 |  | 177 | 181 | 0.00065072 | 0.125 | 0.08 | 261 | 0 | 0.364 | 1 | 1 | cs | TRUE
186 | LV_4139-9_0_6_line_186 |  | 178 | 182 | 0.12414 | 0.125 | 0.08 | 261 | 0 | 0.364 | 1 | 1 | cs | TRUE
187 | LV_4139-9_0_6_line_187 |  | 180 | 183 | 0.023578 | 0.125 | 0.08 | 261 | 0 | 0.364 | 1 | 1 | cs | TRUE
188 | LV_4139-9_0_6_line_188 |  | 181 | 201 | 0.015517 | 0.125 | 0.08 | 261 | 0 | 0.364 | 1 | 1 | cs | TRUE
189 | LV_4139-9_0_6_line_189 |  | 183 | 207 | 0.014151 | 0.125 | 0.08 | 261 | 0 | 0.364 | 1 | 1 | cs | TRUE
190 | LV_4139-9_0_6_line_190 |  | 184 | 185 | 0.024883 | 0.125 | 0.08 | 261 | 0 | 0.364 | 1 | 1 | cs | TRUE
191 | LV_4139-9_0_6_line_191 |  | 184 | 186 | 0.00033885 | 0.125 | 0.08 | 261 | 0 | 0.364 | 1 | 1 | cs | TRUE
192 | LV_4139-9_0_6_line_192 |  | 185 | 187 | 0.003148 | 0.125 | 0.08 | 261 | 0 | 0.364 | 1 | 1 | cs | TRUE
193 | LV_4139-9_0_6_line_193 |  | 188 | 190 | 0.0097847 | 0.125 | 0.08 | 261 | 0 | 0.364 | 1 | 1 | cs | TRUE
194 | LV_4139-9_0_6_line_194 |  | 189 | 191 | 0.026966 | 0.125 | 0.08 | 261 | 0 | 0.364 | 1 | 1 | cs | TRUE
195 | LV_4139-9_0_6_line_195 |  | 190 | 202 | 0.024279 | 0.125 | 0.08 | 261 | 0 | 0.364 | 1 | 1 | cs | TRUE
196 | LV_4139-9_0_6_line_196 |  | 191 | 206 | 0.023717 | 0.125 | 0.08 | 261 | 0 | 0.364 | 1 | 1 | cs | TRUE
197 | LV_4139-9_0_6_line_197 |  | 192 | 193 | 0.0035316 | 0.125 | 0.08 | 261 | 0 | 0.364 | 1 | 1 | cs | TRUE
198 | LV_4139-9_0_6_line_198 |  | 192 | 194 | 0.016059 | 0.125 | 0.08 | 261 | 0 | 0.364 | 1 | 1 | cs | TRUE
199 | LV_4139-9_0_6_line_199 |  | 193 | 195 | 0.019289 | 0.125 | 0.08 | 261 | 0 | 0.364 | 1 | 1 | cs | TRUE
200 | LV_4139-9_0_6_line_200 |  | 194 | 196 | 0.027365 | 0.125 | 0.08 | 261 | 0 | 0.364 | 1 | 1 | cs | TRUE
201 | LV_4139-9_0_6_line_201 |  | 195 | 197 | 0.0077546 | 0.125 | 0.08 | 261 | 0 | 0.364 | 1 | 1 | cs | TRUE
202 | LV_4139-9_0_6_line_202 |  | 197 | 198 | 0.019871 | 0.125 | 0.08 | 261 | 0 | 0.364 | 1 | 1 | cs | TRUE
203 | LV_4139-9_0_6_line_203 |  | 198 | 199 | 0.0059543 | 0.125 | 0.08 | 261 | 0 | 0.364 | 1 | 1 | cs | TRUE
204 | LV_4139-9_0_6_line_204 |  | 199 | 200 | 0.017129 | 0.125 | 0.08 | 261 | 0 | 0.364 | 1 | 1 | cs | TRUE
205 | LV_4139-9_0_6_line_205 |  | 200 | 201 | 0.0059664 | 0.125 | 0.08 | 261 | 0 | 0.364 | 1 | 1 | cs | TRUE
206 | LV_4139-9_0_6_line_206 |  | 203 | 204 | 0.027544 | 0.125 | 0.08 | 261 | 0 | 0.364 | 1 | 1 | cs | TRUE
207 | LV_4139-9_0_6_line_207 |  | 204 | 205 | 0.0073326 | 0.125 | 0.08 | 261 | 0 | 0.364 | 1 | 1 | cs | TRUE
208 | LV_4139-9_0_6_line_208 |  | 207 | 208 | 0.018109 | 0.125 | 0.08 | 261 | 0 | 0.364 | 1 | 1 | cs | TRUE

## trafo
| name | std_type | hv_bus | lv_bus | sn_mva | vn_hv_kv | vn_lv_kv | vk_percent | vkr_percent | pfe_kw | i0_percent | shift_degree | tap_side | tap_neutral | tap_min | tap_max | tap_step_percent | tap_step_degree | tap_pos | tap_phase_shifter | parallel | df | in_service
0 | LV_4139-9_0_6_trafo_87 | 0.63 MVA 20/0.4 kV | 210 | 104 | 0.63 | 20 | 0.4 | 6 | 1.206 | 1.65 | 0.2619 | 150 | hv | 0 | -2 | 2 | 2.5 | 0 | 0 | FALSE | 1 | 1 | TRUE

## line_geodata
| x0 | y0 | x1 | y1 | x2 | y2 | x3 | y3 | x4 | y4 | x5 | y5 | x6 | y6 | x7 | y7 | x8 | y8 | x9 | y9
0 | 2657120.9331 | 1231958.4065 | 2657117.5595 | 1231978.7996
1 | 2657122.8528 | 1231946.8025 | 2657120.9331 | 1231958.4065
2 | 2657117.5595 | 1231978.7996 | 2657110.4064 | 1232022.0395
3 | 2657122.8528 | 1231946.8025 | 2657136.8817 | 1231945.5364 | 2657162.8202 | 1231946.0443
4 | 2657102.4473 | 1232065.5609 | 2657108.0039 | 1232036.5622 | 2657110.4064 | 1232022.0395
5 | 2657180.9768 | 1231946.3894 | 2657171.459 | 1231946.2135 | 2657162.8202 | 1231946.0443
6 | 2657227.2134 | 1231988.9995 | 2657252.6883 | 1231966.4631
7 | 2657260.0853 | 1231959.9194 | 2657252.6883 | 1231966.4631
8 | 2657102.4473 | 1232065.5609 | 2657113.1604 | 1232065.7528 | 2657122.1247 | 1232065.9056 | 2657142.3964 | 1232058.7735 | 2657145.4154 | 1232056.8703
9 | 2657180.9768 | 1231946.3894 | 2657186.8033 | 1231946.497
10 | 2657203.0793 | 1231937.7152 | 2657201.6935 | 1231943.3468 | 2657199.0221 | 1231944.7442 | 2657191.5455 | 1231946.5846 | 2657186.8033 | 1231946.497
11 | 2657157.5207 | 1232153.8246 | 2657145.7035 | 1232156.3397
12 | 2657157.5207 | 1232153.8246 | 2657159.7814 | 1232158.9052 | 2657161.1924 | 1232168.8807 | 2657162.049 | 1232182.286
13 | 2657157.5207 | 1232153.8246 | 2657166.8587 | 1232151.587
14 | 2657129.9502 | 1231870.955 | 2657129.5418 | 1231875.9636
15 | 2657132.1897 | 1231856.9898 | 2657131.4484 | 1231861.6301 | 2657129.9502 | 1231870.955
16 | 2657132.1897 | 1231856.9898 | 2657138.567 | 1231856.8732 | 2657150.3735 | 1231856.659
17 | 2657256.549 | 1231893.8316 | 2657250.4341 | 1231909.9275
18 | 2657265.7654 | 1231929.9436 | 2657247.4586 | 1231917.7595 | 2657250.4341 | 1231909.9275
19 | 2657256.549 | 1231893.8316 | 2657225.1054 | 1231878.0738
20 | 2657265.7654 | 1231929.9436 | 2657275.8872 | 1231945.9402
21 | 2657265.7654 | 1231929.9436 | 2657272.2071 | 1231922.3902
22 | 2657150.3735 | 1231856.659 | 2657156.1508 | 1231856.5541
23 | 2657203.0793 | 1231937.7152 | 2657203.6189 | 1231935.5223
24 | 2657192.3165 | 1232145.4866 | 2657166.8587 | 1232151.587
25 | 2657212.9163 | 1232142.8769 | 2657195.7049 | 1232144.6747 | 2657192.3165 | 1232145.4866
26 | 2657359.8563 | 1231823.912 | 2657352.4868 | 1231817.6677
27 | 2657359.8563 | 1231823.912 | 2657362.5145 | 1231826.1645 | 2657371.0797 | 1231831.2354
28 | 2657371.0797 | 1231831.2354 | 2657378.1442 | 1231835.418
29 | 2657381.8066 | 1231837.5863 | 2657378.1442 | 1231835.418
30 | 2657381.8066 | 1231837.5863 | 2657384.9078 | 1231839.4223 | 2657404.7193 | 1231846.5345
31 | 2657408.0817 | 1231847.7416 | 2657404.7193 | 1231846.5345
32 | 2657423.3889 | 1231854.6591 | 2657410.083 | 1231848.46 | 2657408.0817 | 1231847.7416
33 | 2657423.3889 | 1231854.6591 | 2657422.0697 | 1231862.6515 | 2657420.2041 | 1231868.4261 | 2657415.6963 | 1231873.3413 | 2657412.5434 | 1231875.1899 | 2657398.2538 | 1231878.3318
34 | 2657423.3889 | 1231854.6591 | 2657426.2684 | 1231837.2201 | 2657427.6941 | 1231817.8371
35 | 2657360.4703 | 1231884.9716 | 2657398.2538 | 1231878.3318
36 | 2657427.6941 | 1231817.8371 | 2657429.3162 | 1231795.7832
37 | 2657360.4703 | 1231884.9716 | 2657367.2262 | 1231890.3513
38 | 2657360.4703 | 1231884.9716 | 2657339.4396 | 1231895.331 | 2657337.6134 | 1231896.7853
39 | 2657367.2262 | 1231890.3513 | 2657375.6238 | 1231892.7561 | 2657387.4594 | 1231898.4677
40 | 2657367.2262 | 1231890.3513 | 2657354.5919 | 1231908.7302 | 2657347.9331 | 1231918.3369
41 | 2657334.3127 | 1231899.4138 | 2657337.6134 | 1231896.7853
42 | 2657463.2647 | 1232110.9986 | 2657467.0874 | 1232108.7075
43 | 2657440.5034 | 1232119.4953 | 2657450.1347 | 1232117.2202 | 2657463.2647 | 1232110.9986
44 | 2657463.2647 | 1232110.9986 | 2657473.1098 | 1232113.2396 | 2657517.1688 | 1232109.3653
45 | 2657440.5034 | 1232119.4953 | 2657442.0807 | 1232125.5255 | 2657442.3914 | 1232134.123 | 2657440.6978 | 1232180.1776
46 | 2657440.5034 | 1232119.4953 | 2657433.4003 | 1232121.0833 | 2657426.3005 | 1232121.5484 | 2657411.0755 | 1232121.2456
47 | 2657440.5153 | 1232185.1424 | 2657440.6978 | 1232180.1776
48 | 2657411.0755 | 1232121.2456 | 2657409.1499 | 1232140.779
49 | 2657440.5153 | 1232185.1424 | 2657439.9878 | 1232199.4864 | 2657440.4666 | 1232201.9395
50 | 2657409.1499 | 1232140.779 | 2657407.3986 | 1232158.5454 | 2657406.5106 | 1232175.2324
51 | 2657441.9575 | 1232209.5786 | 2657440.4666 | 1232201.9395
52 | 2657327.4455 | 1231961.1331 | 2657333.6645 | 1231944.0263
53 | 2657334.0446 | 1231942.9808 | 2657333.6645 | 1231944.0263
54 | 2657327.4455 | 1231961.1331 | 2657326.745 | 1231963.0601
55 | 2657340.695 | 1231928.7794 | 2657337.5665 | 1231933.293 | 2657334.0446 | 1231942.9808
56 | 2657323.5523 | 1231971.8421 | 2657326.745 | 1231963.0601
57 | 2657340.695 | 1231928.7794 | 2657347.9331 | 1231918.3369
58 | 2657319.3025 | 1231983.5322 | 2657323.5523 | 1231971.8421
59 | 2657323.5523 | 1231971.8421 | 2657367.3199 | 1231982.9116
60 | 2657318.9735 | 1231984.4372 | 2657319.3025 | 1231983.5322
61 | 2657361.0356 | 1232005.2493 | 2657367.3199 | 1231982.9116
62 | 2657370.0518 | 1232042.7554 | 2657361.0356 | 1232005.2493
63 | 2657401.696 | 1231905.338 | 2657387.4594 | 1231898.4677
64 | 2657272.2071 | 1231922.3902 | 2657282.5255 | 1231910.2912
65 | 2657293.3306 | 1231897.6215 | 2657282.5255 | 1231910.2912
66 | 2657275.8872 | 1231945.9402 | 2657260.0853 | 1231959.9194
67 | 2657275.8872 | 1231945.9402 | 2657285.9808 | 1231937.9023
68 | 2657306.7206 | 1231849.6173 | 2657289.8569 | 1231851.0469 | 2657288.2283 | 1231851.1991
69 | 2657266.2568 | 1231853.1088 | 2657272.1663 | 1231852.6998 | 2657288.2283 | 1231851.1991
70 | 2657266.2568 | 1231853.1088 | 2657244.5086 | 1231854.6138
71 | 2657334.3127 | 1231899.4138 | 2657285.9808 | 1231937.9023
72 | 2657225.1054 | 1231878.0738 | 2657221.2412 | 1231887.988 | 2657217.6977 | 1231896.4793
73 | 2657226.5482 | 1231874.372 | 2657225.1054 | 1231878.0738
74 | 2657203.6189 | 1231935.5223 | 2657205.7864 | 1231926.7141
75 | 2657208.8401 | 1231917.7055 | 2657206.8003 | 1231922.5936 | 2657205.7864 | 1231926.7141
76 | 2657211.112 | 1231912.2611 | 2657208.8401 | 1231917.7055
77 | 2657211.112 | 1231912.2611 | 2657213.3091 | 1231906.9961
78 | 2657217.6977 | 1231896.4793 | 2657215.5172 | 1231901.7047
79 | 2657215.5172 | 1231901.7047 | 2657213.3091 | 1231906.9961
80 | 2657234.0292 | 1231855.1788 | 2657241.2795 | 1231854.8372 | 2657244.5086 | 1231854.6138
81 | 2657234.0292 | 1231855.1788 | 2657227.6695 | 1231871.4952
82 | 2657234.0292 | 1231855.1788 | 2657212.4685 | 1231856.0942 | 2657205.6824 | 1231857.7744
83 | 2657226.5482 | 1231874.372 | 2657227.6695 | 1231871.4952
84 | 2657203.5148 | 1231854.8183 | 2657205.6824 | 1231857.7744
85 | 2657401.696 | 1231905.338 | 2657390.2694 | 1231924.9161
86 | 2657401.696 | 1231905.338 | 2657411.947 | 1231910.2845 | 2657430.4292 | 1231917.502
87 | 2657463.8416 | 1231929.9094 | 2657642.9983 | 1231860.2083
88 | 2657463.8416 | 1231929.9094 | 2657460.4496 | 1231945.2546
89 | 2657463.8416 | 1231929.9094 | 2657455.9154 | 1231927.0914
90 | 2657456.3962 | 1231963.9118 | 2657457.4432 | 1231958.8552 | 2657460.4496 | 1231945.2546
91 | 2657435.2433 | 1231919.382 | 2657445.3901 | 1231923.3492 | 2657455.9154 | 1231927.0914
92 | 2657455.5677 | 1231967.9128 | 2657456.3962 | 1231963.9118
93 | 2657435.2433 | 1231919.382 | 2657429.6283 | 1231935.066
94 | 2657435.2433 | 1231919.382 | 2657430.4292 | 1231917.502
95 | 2657455.5677 | 1231967.9128 | 2657450.8139 | 1231990.8718
96 | 2657420.3695 | 1231960.3305 | 2657423.6669 | 1231945.0312 | 2657426.7744 | 1231944.7388 | 2657428.6903 | 1231937.6861 | 2657429.6283 | 1231935.066
97 | 2657203.5148 | 1231854.8183 | 2657200.6434 | 1231855.7469 | 2657188.7875 | 1231855.962
98 | 2657188.7875 | 1231855.962 | 2657182.949 | 1231856.0679
99 | 2657162.0068 | 1231856.4479 | 2657156.1508 | 1231856.5541
100 | 2657162.0068 | 1231856.4479 | 2657171.3926 | 1231856.2776
101 | 2657177.1046 | 1231856.174 | 2657182.949 | 1231856.0679
102 | 2657177.1046 | 1231856.174 | 2657171.3926 | 1231856.2776
103 | 2657360.4941 | 1232076.0046 | 2657370.0518 | 1232042.7554
104 | 2657354.5973 | 1232096.5181 | 2657360.4941 | 1232076.0046
105 | 2657354.5973 | 1232096.5181 | 2657375.7757 | 1232098.6312
106 | 2657354.5973 | 1232096.5181 | 2657353.049 | 1232106.0582
107 | 2657397.2345 | 1232067.6749 | 2657390.2515 | 1232100.0754 | 2657375.7757 | 1232098.6312
108 | 2657352.021 | 1232112.3924 | 2657353.049 | 1232106.0582
109 | 2657397.2345 | 1232067.6749 | 2657403.1458 | 1232040.2473
110 | 2657352.021 | 1232112.3924 | 2657351.8296 | 1232121.2407 | 2657344.6245 | 1232123.2059 | 2657335.2151 | 1232126.8175
111 | 2657403.1458 | 1232040.2473 | 2657407.2461 | 1232021.2223
112 | 2657335.2151 | 1232126.8175 | 2657318.962 | 1232132.6201 | 2657312.0476 | 1232134.7099
113 | 2657335.2151 | 1232126.8175 | 2657338.3454 | 1232136.7207 | 2657337.0915 | 1232152.6092
114 | 2657411.0825 | 1232114.2424 | 2657425.0271 | 1232115.4099 | 2657431.4804 | 1232084.2433
115 | 2657431.4804 | 1232084.2433 | 2657437.1373 | 1232056.9231
116 | 2657312.0476 | 1232134.7099 | 2657308.9442 | 1232135.6479
117 | 2657334.0281 | 1232191.4277 | 2657337.0915 | 1232152.6092
118 | 2657438.555 | 1232050.0766 | 2657437.1373 | 1232056.9231
119 | 2657292.6382 | 1232139.9379 | 2657302.5276 | 1232137.5872 | 2657308.9442 | 1232135.6479
120 | 2657334.0281 | 1232191.4277 | 2657333.1866 | 1232202.091 | 2657331.9921 | 1232222.7912
121 | 2657438.555 | 1232050.0766 | 2657441.0975 | 1232037.7975
122 | 2657445.1512 | 1232018.2197 | 2657441.0975 | 1232037.7975
123 | 2657445.1512 | 1232018.2197 | 2657446.7624 | 1232010.4384
124 | 2657446.7624 | 1232010.4384 | 2657450.8139 | 1231990.8718
125 | 2657255.0312 | 1232102.9768 | 2657243.1392 | 1232101.2919 | 2657243.1392 | 1232101.2919
126 | 2657261.9989 | 1232103.9641 | 2657255.0312 | 1232102.9768
127 | 2657241.0846 | 1232140.8643 | 2657247.7448 | 1232141.2176 | 2657247.6268 | 1232136.1687 | 2657245.7566 | 1232136.1507 | 2657246.3342 | 1232132.0091 | 2657247.1438 | 1232130.5049 | 2657248.4874 | 1232129.3726 | 2657250.3384 | 1232129.0235 | 2657258.5677 | 1232129.9923 | 2657261.9989 | 1232103.9641
128 | 2657241.0846 | 1232140.8643 | 2657225.8671 | 1232141.9339
129 | 2657241.0846 | 1232140.8643 | 2657247.7448 | 1232141.2176 | 2657264.7544 | 1232141.7705 | 2657277.5922 | 1232141.494 | 2657285.079 | 1232140.9324 | 2657292.6382 | 1232139.9379
130 | 2657241.0846 | 1232140.8643 | 2657240.8562 | 1232163.788
131 | 2657225.8671 | 1232141.9339 | 2657218.6857 | 1232142.4387 | 2657214.9049 | 1232142.6692 | 2657212.9163 | 1232142.8769
132 | 2657292.6382 | 1232139.9379 | 2657292.155 | 1232164.5723
133 | 2657292.155 | 1232164.5723 | 2657291.9385 | 1232175.6097 | 2657291.3578 | 1232188.7367
134 | 2657441.9575 | 1232209.5786 | 2657447.9185 | 1232217.2412 | 2657450.3337 | 1232219.0754
135 | 2657441.9575 | 1232209.5786 | 2657437.2127 | 1232214.7584 | 2657435.1225 | 1232218.6963 | 2657434.1073 | 1232226.3483
136 | 2657453.3308 | 1232221.3517 | 2657450.3337 | 1232219.0754
137 | 2657434.1073 | 1232226.3483 | 2657433.543 | 1232230.6011
138 | 2657453.3308 | 1232221.3517 | 2657453.3308 | 1232221.3517 | 2657464.9687 | 1232225.3222 | 2657477.7462 | 1232227.6277
139 | 2657432.2623 | 1232245.1797 | 2657433.4238 | 1232231.4993 | 2657433.543 | 1232230.6011
140 | 2657477.7462 | 1232227.6277 | 2657479.2931 | 1232227.9067 | 2657483.5258 | 1232228.7102
141 | 2657432.2623 | 1232245.1797 | 2657432.1165 | 1232246.8966 | 2657432.2016 | 1232248.1937
142 | 2657483.5258 | 1232228.7102 | 2657492.7469 | 1232230.4607 | 2657492.7469 | 1232230.4607
143 | 2657433.0904 | 1232261.7306 | 2657432.2016 | 1232248.1937
144 | 2657262.409 | 1232261.5176 | 2657263.1857 | 1232263.7342 | 2657263.3565 | 1232265.6482 | 2657263.1562 | 1232266.7914 | 2657262.1931 | 1232267.7272
145 | 2657256.4905 | 1232244.2238 | 2657257.7912 | 1232248.339 | 2657262.409 | 1232261.5176
146 | 2657256.4905 | 1232244.2238 | 2657258.2414 | 1232240.9052 | 2657258.7478 | 1232237.8525 | 2657258.4867 | 1232235.0927 | 2657256.6264 | 1232230.116 | 2657253.9121 | 1232223.4078 | 2657253.2733 | 1232220.5442 | 2657252.74 | 1232216.1585 | 2657252.4137 | 1232212.7182
147 | 2657256.4905 | 1232244.2238 | 2657251.1843 | 1232248.7423 | 2657248.8792 | 1232249.8653 | 2657248.2945 | 1232250.8158 | 2657248.1704 | 1232253.483 | 2657246.8928 | 1232257.1953 | 2657245.7534 | 1232258.3518
148 | 2657245.7534 | 1232258.3518 | 2657244.5757 | 1232259.5523 | 2657240.2541 | 1232261.701 | 2657236.037 | 1232262.4276 | 2657226.2766 | 1232262.4114
149 | 2657207.1441 | 1232223.6246 | 2657207.3011 | 1232226.9727 | 2657214.3787 | 1232236.6692 | 2657214.8303 | 1232249.5374 | 2657215.5564 | 1232253.5581 | 2657217.0537 | 1232256.908 | 2657219.1338 | 1232259.4964 | 2657221.3233 | 1232260.9517 | 2657224.8454 | 1232262.4199 | 2657226.2766 | 1232262.4114
150 | 2657226.2766 | 1232262.4114 | 2657223.9068 | 1232310.7855
151 | 2657222.5446 | 1232338.5914 | 2657223.9068 | 1232310.7855
152 | 2657222.5446 | 1232338.5914 | 2657223.6555 | 1232338.0351 | 2657225.5884 | 1232337.2261
153 | 2657225.5884 | 1232337.2261 | 2657234.5882 | 1232333.4595 | 2657255.6287 | 1232327.1775
154 | 2657445.5648 | 1232328.0122 | 2657445.1709 | 1232330.607
155 | 2657440.5802 | 1232360.8486 | 2657445.1709 | 1232330.607
156 | 2657445.5648 | 1232328.0122 | 2657448.5849 | 1232308.1174 | 2657449.5807 | 1232302.2647
157 | 2657439.4522 | 1232368.2791 | 2657440.5802 | 1232360.8486
158 | 2657449.5807 | 1232302.2647 | 2657451.3901 | 1232291.631
159 | 2657433.9799 | 1232397.0276 | 2657435.0765 | 1232388.0164 | 2657438.5681 | 1232384.0031 | 2657439.0747 | 1232370.7661 | 2657439.4522 | 1232368.2791
160 | 2657445.4056 | 1232269.6285 | 2657449.3544 | 1232273.9361 | 2657451.5395 | 1232278.9716 | 2657452.2377 | 1232286.65 | 2657451.3901 | 1232291.631
161 | 2657433.9799 | 1232397.0276 | 2657433.5467 | 1232400.5875 | 2657432.4857 | 1232406.0523
162 | 2657445.4056 | 1232269.6285 | 2657411.544 | 1232282.054
163 | 2657445.4056 | 1232269.6285 | 2657466.9222 | 1232261.5393
164 | 2657411.544 | 1232282.054 | 2657413.2438 | 1232286.3844 | 2657413.6296 | 1232290.3462 | 2657412.7631 | 1232307.1837
165 | 2657411.544 | 1232282.054 | 2657401.4288 | 1232285.0695 | 2657395.7472 | 1232285.337 | 2657388.4674 | 1232282.5094 | 2657384.6688 | 1232281.0138
166 | 2657480.4068 | 1232256.4625 | 2657478.9662 | 1232257.0113 | 2657466.9222 | 1232261.5393
167 | 2657329.8772 | 1232259.4406 | 2657331.9921 | 1232222.7912
168 | 2657329.8772 | 1232259.4406 | 2657328.4797 | 1232266.2884
169 | 2657329.8772 | 1232259.4406 | 2657351.2326 | 1232267.8489
170 | 2657315.5222 | 1232314.2154 | 2657324.3532 | 1232286.5382 | 2657326.6027 | 1232275.486 | 2657328.4797 | 1232266.2884
171 | 2657351.2326 | 1232267.8489 | 2657351.8762 | 1232268.1023
172 | 2657315.5222 | 1232314.2154 | 2657306.675 | 1232341.9295
173 | 2657315.5222 | 1232314.2154 | 2657309.5539 | 1232312.8014 | 2657304.5777 | 1232314.0669
174 | 2657315.5222 | 1232314.2154 | 2657334.0247 | 1232321.0537
175 | 2657384.6688 | 1232281.0138 | 2657351.8762 | 1232268.1023
176 | 2657291.3578 | 1232188.7367 | 2657291.2989 | 1232190.067
177 | 2657510.5754 | 1232241.8293 | 2657488.8996 | 1232253.2271 | 2657480.4068 | 1232256.4625
178 | 2657510.5754 | 1232241.8293 | 2657515.0378 | 1232249.4106 | 2657517.7141 | 1232257.6752 | 2657516.3425 | 1232265.5252
179 | 2657510.5754 | 1232241.8293 | 2657524.0717 | 1232232.1704
180 | 2657510.5754 | 1232241.8293 | 2657509.6219 | 1232240.2079 | 2657503.7093 | 1232234.5915
181 | 2657515.2551 | 1232271.7491 | 2657516.3425 | 1232265.5252
182 | 2657524.0717 | 1232232.1704 | 2657775.6612 | 1232213.9248
183 | 2657503.7093 | 1232234.5915 | 2657492.7469 | 1232230.4607
184 | 2657412.7108 | 1232308.1995 | 2657412.7631 | 1232307.1837
185 | 2657515.1431 | 1232272.3901 | 2657515.2551 | 1232271.7491
186 | 2657775.6612 | 1232213.9248 | 2657899.5936 | 1232221.1458
187 | 2657411.499 | 1232331.7465 | 2657412.7108 | 1232308.1995
188 | 2657515.1431 | 1232272.3901 | 2657512.4723 | 1232287.6756
189 | 2657411.499 | 1232331.7465 | 2657410.7717 | 1232345.8786
190 | 2657336.9775 | 1232322.145 | 2657343.1678 | 1232324.4329 | 2657361.3896 | 1232325.9296
191 | 2657361.7273 | 1232325.9573 | 2657361.3896 | 1232325.9296
192 | 2657334.0247 | 1232321.0537 | 2657336.9775 | 1232322.145
193 | 2657306.675 | 1232341.9295 | 2657303.6994 | 1232351.2507
194 | 2657278.4436 | 1232320.7132 | 2657304.5777 | 1232314.0669
195 | 2657303.6994 | 1232351.2507 | 2657303.4668 | 1232351.9792 | 2657296.6408 | 1232374.4808
196 | 2657278.4436 | 1232320.7132 | 2657270.5909 | 1232322.7103 | 2657255.6287 | 1232327.1775
197 | 2657498.9335 | 1232362.4227 | 2657498.3173 | 1232365.9001
198 | 2657495.5156 | 1232381.7124 | 2657498.3173 | 1232365.9001
199 | 2657498.9335 | 1232362.4227 | 2657500.2502 | 1232354.9915 | 2657502.3518 | 1232343.4394
200 | 2657495.5156 | 1232381.7124 | 2657490.7412 | 1232408.6578
201 | 2657503.7397 | 1232335.8101 | 2657502.3518 | 1232343.4394
202 | 2657507.2964 | 1232316.2598 | 2657503.7397 | 1232335.8101
203 | 2657508.3621 | 1232310.4017 | 2657507.2964 | 1232316.2598
204 | 2657508.3621 | 1232310.4017 | 2657511.4278 | 1232293.5498
205 | 2657512.4723 | 1232287.6756 | 2657511.8864 | 1232291.0293 | 2657511.4278 | 1232293.5498
206 | 2657290.0816 | 1232217.5843 | 2657291.2989 | 1232190.067
207 | 2657290.0816 | 1232217.5843 | 2657289.7575 | 1232224.9097
208 | 2657410.7717 | 1232345.8786 | 2657409.841 | 1232363.9633

## bus_geodata
| x | y | coords
0 | 2657120.9331 | 1231958.4065
1 | 2657117.5595 | 1231978.7996
2 | 2657122.8528 | 1231946.8025
3 | 2657110.4064 | 1232022.0395
4 | 2657162.8202 | 1231946.0443
5 | 2657227.2134 | 1231988.9995
6 | 2657252.6883 | 1231966.4631
7 | 2657102.4473 | 1232065.5609
8 | 2657180.9768 | 1231946.3894
9 | 2657145.4154 | 1232056.8703
10 | 2657186.8033 | 1231946.497
11 | 2657145.7035 | 1232156.3397
12 | 2657157.5207 | 1232153.8246
13 | 2657129.5418 | 1231875.9636
14 | 2657129.9502 | 1231870.955
15 | 2657132.1897 | 1231856.9898
16 | 2657250.4341 | 1231909.9275
17 | 2657256.549 | 1231893.8316
18 | 2657265.7654 | 1231929.9436
19 | 2657150.3735 | 1231856.659
20 | 2657203.0793 | 1231937.7152
21 | 2657166.8587 | 1232151.587
22 | 2657192.3165 | 1232145.4866
23 | 2657352.4868 | 1231817.6677
24 | 2657359.8563 | 1231823.912
25 | 2657371.0797 | 1231831.2354
26 | 2657378.1442 | 1231835.418
27 | 2657381.8066 | 1231837.5863
28 | 2657404.7193 | 1231846.5345
29 | 2657408.0817 | 1231847.7416
30 | 2657423.3889 | 1231854.6591
31 | 2657398.2538 | 1231878.3318
32 | 2657427.6941 | 1231817.8371
33 | 2657360.4703 | 1231884.9716
34 | 2657429.3162 | 1231795.7832
35 | 2657367.2262 | 1231890.3513
36 | 2657337.6134 | 1231896.7853
37 | 2657467.0874 | 1232108.7075
38 | 2657463.2647 | 1232110.9986
39 | 2657440.5034 | 1232119.4953
40 | 2657517.1688 | 1232109.3653
41 | 2657440.6978 | 1232180.1776
42 | 2657411.0755 | 1232121.2456
43 | 2657440.5153 | 1232185.1424
44 | 2657409.1499 | 1232140.779
45 | 2657440.4666 | 1232201.9395
46 | 2657406.5106 | 1232175.2324
47 | 2657333.6645 | 1231944.0263
48 | 2657327.4455 | 1231961.1331
49 | 2657334.0446 | 1231942.9808
50 | 2657326.745 | 1231963.0601
51 | 2657340.695 | 1231928.7794
52 | 2657323.5523 | 1231971.8421
53 | 2657347.9331 | 1231918.3369
54 | 2657319.3025 | 1231983.5322
55 | 2657367.3199 | 1231982.9116
56 | 2657318.9735 | 1231984.4372
57 | 2657361.0356 | 1232005.2493
58 | 2657387.4594 | 1231898.4677
59 | 2657282.5255 | 1231910.2912
60 | 2657272.2071 | 1231922.3902
61 | 2657293.3306 | 1231897.6215
62 | 2657275.8872 | 1231945.9402
63 | 2657306.7206 | 1231849.6173
64 | 2657288.2283 | 1231851.1991
65 | 2657266.2568 | 1231853.1088
66 | 2657260.0853 | 1231959.9194
67 | 2657285.9808 | 1231937.9023
68 | 2657334.3127 | 1231899.4138
69 | 2657225.1054 | 1231878.0738
70 | 2657203.6189 | 1231935.5223
71 | 2657205.7864 | 1231926.7141
72 | 2657208.8401 | 1231917.7055
73 | 2657211.112 | 1231912.2611
74 | 2657217.6977 | 1231896.4793
75 | 2657215.5172 | 1231901.7047
76 | 2657213.3091 | 1231906.9961
77 | 2657244.5086 | 1231854.6138
78 | 2657234.0292 | 1231855.1788
79 | 2657227.6695 | 1231871.4952
80 | 2657205.6824 | 1231857.7744
81 | 2657401.696 | 1231905.338
82 | 2657642.9983 | 1231860.2083
83 | 2657463.8416 | 1231929.9094
84 | 2657460.4496 | 1231945.2546
85 | 2657455.9154 | 1231927.0914
86 | 2657456.3962 | 1231963.9118
87 | 2657435.2433 | 1231919.382
88 | 2657455.5677 | 1231967.9128
89 | 2657429.6283 | 1231935.066
90 | 2657430.4292 | 1231917.502
91 | 2657226.5482 | 1231874.372
92 | 2657203.5148 | 1231854.8183
93 | 2657188.7875 | 1231855.962
94 | 2657390.2694 | 1231924.9161
95 | 2657156.1508 | 1231856.5541
96 | 2657162.0068 | 1231856.4479
97 | 2657182.949 | 1231856.0679
98 | 2657177.1046 | 1231856.174
99 | 2657171.3926 | 1231856.2776
100 | 2657370.0518 | 1232042.7554
101 | 2657360.4941 | 1232076.0046
102 | 2657354.5973 | 1232096.5181
103 | 2657375.7757 | 1232098.6312
104 | 2657353.049 | 1232106.0582
105 | 2657397.2345 | 1232067.6749
106 | 2657352.021 | 1232112.3924
107 | 2657403.1458 | 1232040.2473
108 | 2657335.2151 | 1232126.8175
109 | 2657411.0825 | 1232114.2424
110 | 2657431.4804 | 1232084.2433
111 | 2657312.0476 | 1232134.7099
112 | 2657337.0915 | 1232152.6092
113 | 2657437.1373 | 1232056.9231
114 | 2657308.9442 | 1232135.6479
115 | 2657334.0281 | 1232191.4277
116 | 2657407.2461 | 1232021.2223
117 | 2657438.555 | 1232050.0766
118 | 2657420.3695 | 1231960.3305
119 | 2657441.0975 | 1232037.7975
120 | 2657445.1512 | 1232018.2197
121 | 2657446.7624 | 1232010.4384
122 | 2657450.8139 | 1231990.8718
123 | 2657243.1392 | 1232101.2919
124 | 2657255.0312 | 1232102.9768
125 | 2657261.9989 | 1232103.9641
126 | 2657241.0846 | 1232140.8643
127 | 2657225.8671 | 1232141.9339
128 | 2657292.6382 | 1232139.9379
129 | 2657240.8562 | 1232163.788
130 | 2657212.9163 | 1232142.8769
131 | 2657292.155 | 1232164.5723
132 | 2657441.9575 | 1232209.5786
133 | 2657450.3337 | 1232219.0754
134 | 2657434.1073 | 1232226.3483
135 | 2657453.3308 | 1232221.3517
136 | 2657433.543 | 1232230.6011
137 | 2657477.7462 | 1232227.6277
138 | 2657432.2623 | 1232245.1797
139 | 2657483.5258 | 1232228.7102
140 | 2657432.2016 | 1232248.1937
141 | 2657262.1931 | 1232267.7272
142 | 2657262.409 | 1232261.5176
143 | 2657256.4905 | 1232244.2238
144 | 2657245.7534 | 1232258.3518
145 | 2657226.2766 | 1232262.4114
146 | 2657252.4137 | 1232212.7182
147 | 2657207.1441 | 1232223.6245
148 | 2657223.9068 | 1232310.7855
149 | 2657222.5446 | 1232338.5914
150 | 2657225.5884 | 1232337.2261
151 | 2657445.1709 | 1232330.607
152 | 2657445.5648 | 1232328.0122
153 | 2657440.5802 | 1232360.8486
154 | 2657449.5807 | 1232302.2647
155 | 2657439.4522 | 1232368.2791
156 | 2657451.3901 | 1232291.631
157 | 2657433.9799 | 1232397.0276
158 | 2657445.4056 | 1232269.6285
159 | 2657432.4857 | 1232406.0523
160 | 2657411.544 | 1232282.054
161 | 2657466.9222 | 1232261.5393
162 | 2657331.9921 | 1232222.7912
163 | 2657329.8772 | 1232259.4406
164 | 2657328.4797 | 1232266.2884
165 | 2657351.2326 | 1232267.8489
166 | 2657315.5222 | 1232314.2154
167 | 2657351.8762 | 1232268.1023
168 | 2657291.3578 | 1232188.7367
169 | 2657433.0904 | 1232261.7306
170 | 2657480.4068 | 1232256.4625
171 | 2657510.5754 | 1232241.8293
172 | 2657516.3425 | 1232265.5252
173 | 2657524.0717 | 1232232.1704
174 | 2657503.7093 | 1232234.5915
175 | 2657412.7631 | 1232307.1837
176 | 2657384.6688 | 1232281.0138
177 | 2657515.2551 | 1232271.7491
178 | 2657775.6612 | 1232213.9248
179 | 2657492.7469 | 1232230.4607
180 | 2657412.7108 | 1232308.1995
181 | 2657515.1431 | 1232272.3901
182 | 2657899.5936 | 1232221.1458
183 | 2657411.499 | 1232331.7465
184 | 2657361.3896 | 1232325.9296
185 | 2657336.9775 | 1232322.145
186 | 2657361.7273 | 1232325.9573
187 | 2657334.0247 | 1232321.0537
188 | 2657306.675 | 1232341.9295
189 | 2657304.5777 | 1232314.0669
190 | 2657303.6994 | 1232351.2507
191 | 2657278.4436 | 1232320.7132
192 | 2657498.3173 | 1232365.9001
193 | 2657498.9335 | 1232362.4227
194 | 2657495.5156 | 1232381.7124
195 | 2657502.3518 | 1232343.4394
196 | 2657490.7412 | 1232408.6578
197 | 2657503.7397 | 1232335.8101
198 | 2657507.2964 | 1232316.2598
199 | 2657508.3621 | 1232310.4017
200 | 2657511.4278 | 1232293.5498
201 | 2657512.4723 | 1232287.6756
202 | 2657296.6408 | 1232374.4808
203 | 2657291.2989 | 1232190.067
204 | 2657290.0816 | 1232217.5843
205 | 2657289.7575 | 1232224.9097
206 | 2657255.6287 | 1232327.1775
207 | 2657410.7717 | 1232345.8786
208 | 2657409.841 | 1232363.9633
209 | 2657162.049 | 1232182.286
210 | 2657352.021 | 1232112.3924

## line_std_types
| c_nf_per_km | r_ohm_per_km | x_ohm_per_km | max_i_ka | type | q_mm2 | alpha | voltage_rating
NAYY 4x50 SE | 210 | 0.642 | 0.083 | 0.142 | cs | 50 | 0.00403 | LV
NAYY 4x120 SE | 264 | 0.225 | 0.08 | 0.242 | cs | 120 | 0.00403 | LV
NAYY 4x150 SE | 261 | 0.208 | 0.08 | 0.27 | cs | 150 | 0.00403 | LV
NA2XS2Y 1x95 RM/25 12/20 kV | 216 | 0.313 | 0.132 | 0.252 | cs | 95 | 0.00403 | MV
NA2XS2Y 1x185 RM/25 12/20 kV | 273 | 0.161 | 0.117 | 0.362 | cs | 185 | 0.00403 | MV
NA2XS2Y 1x240 RM/25 12/20 kV | 304 | 0.122 | 0.112 | 0.421 | cs | 240 | 0.00403 | MV
NA2XS2Y 1x95 RM/25 6/10 kV | 315 | 0.313 | 0.123 | 0.249 | cs | 95 | 0.00403 | MV
NA2XS2Y 1x185 RM/25 6/10 kV | 406 | 0.161 | 0.11 | 0.358 | cs | 185 | 0.00403 | MV
NA2XS2Y 1x240 RM/25 6/10 kV | 456 | 0.122 | 0.105 | 0.416 | cs | 240 | 0.00403 | MV
NA2XS2Y 1x150 RM/25 12/20 kV | 250 | 0.206 | 0.116 | 0.319 | cs | 150 | 0.00403 | MV
NA2XS2Y 1x120 RM/25 12/20 kV | 230 | 0.253 | 0.119 | 0.283 | cs | 120 | 0.00403 | MV
NA2XS2Y 1x70 RM/25 12/20 kV | 190 | 0.443 | 0.132 | 0.22 | cs | 70 | 0.00403 | MV
NA2XS2Y 1x150 RM/25 6/10 kV | 360 | 0.206 | 0.11 | 0.315 | cs | 150 | 0.00403 | MV
NA2XS2Y 1x120 RM/25 6/10 kV | 340 | 0.253 | 0.113 | 0.28 | cs | 120 | 0.00403 | MV
NA2XS2Y 1x70 RM/25 6/10 kV | 280 | 0.443 | 0.123 | 0.217 | cs | 70 | 0.00403 | MV
N2XS(FL)2Y 1x120 RM/35 64/110 kV | 112 | 0.153 | 0.166 | 0.366 | cs | 120 | 0.00393 | HV
N2XS(FL)2Y 1x185 RM/35 64/110 kV | 125 | 0.099 | 0.156 | 0.457 | cs | 185 | 0.00393 | HV
N2XS(FL)2Y 1x240 RM/35 64/110 kV | 135 | 0.075 | 0.149 | 0.526 | cs | 240 | 0.00393 | HV
N2XS(FL)2Y 1x300 RM/35 64/110 kV | 144 | 0.06 | 0.144 | 0.588 | cs | 300 | 0.00393 | HV
15-AL1/3-ST1A 0.4 | 11 | 1.8769 | 0.35 | 0.105 | ol | 16 | 0.00403 | LV
24-AL1/4-ST1A 0.4 | 11.25 | 1.2012 | 0.335 | 0.14 | ol | 24 | 0.00403 | LV
48-AL1/8-ST1A 0.4 | 12.2 | 0.5939 | 0.3 | 0.21 | ol | 48 | 0.00403 | LV
94-AL1/15-ST1A 0.4 | 13.2 | 0.306 | 0.29 | 0.35 | ol | 94 | 0.00403 | LV
34-AL1/6-ST1A 10.0 | 9.7 | 0.8342 | 0.36 | 0.17 | ol | 34 | 0.00403 | MV
48-AL1/8-ST1A 10.0 | 10.1 | 0.5939 | 0.35 | 0.21 | ol | 48 | 0.00403 | MV
70-AL1/11-ST1A 10.0 | 10.4 | 0.4132 | 0.339 | 0.29 | ol | 70 | 0.00403 | MV
94-AL1/15-ST1A 10.0 | 10.75 | 0.306 | 0.33 | 0.35 | ol | 94 | 0.00403 | MV
122-AL1/20-ST1A 10.0 | 11.1 | 0.2376 | 0.323 | 0.41 | ol | 122 | 0.00403 | MV
149-AL1/24-ST1A 10.0 | 11.25 | 0.194 | 0.315 | 0.47 | ol | 149 | 0.00403 | MV
34-AL1/6-ST1A 20.0 | 9.15 | 0.8342 | 0.382 | 0.17 | ol | 34 | 0.00403 | MV
48-AL1/8-ST1A 20.0 | 9.5 | 0.5939 | 0.372 | 0.21 | ol | 48 | 0.00403 | MV
70-AL1/11-ST1A 20.0 | 9.7 | 0.4132 | 0.36 | 0.29 | ol | 70 | 0.00403 | MV
94-AL1/15-ST1A 20.0 | 10 | 0.306 | 0.35 | 0.35 | ol | 94 | 0.00403 | MV
122-AL1/20-ST1A 20.0 | 10.3 | 0.2376 | 0.344 | 0.41 | ol | 122 | 0.00403 | MV
149-AL1/24-ST1A 20.0 | 10.5 | 0.194 | 0.337 | 0.47 | ol | 149 | 0.00403 | MV
184-AL1/30-ST1A 20.0 | 10.75 | 0.1571 | 0.33 | 0.535 | ol | 184 | 0.00403 | MV
243-AL1/39-ST1A 20.0 | 11 | 0.1188 | 0.32 | 0.645 | ol | 243 | 0.00403 | MV
48-AL1/8-ST1A 110.0 | 8 | 0.5939 | 0.46 | 0.21 | ol | 48 | 0.00403 | HV
70-AL1/11-ST1A 110.0 | 8.4 | 0.4132 | 0.45 | 0.29 | ol | 70 | 0.00403 | HV
94-AL1/15-ST1A 110.0 | 8.65 | 0.306 | 0.44 | 0.35 | ol | 94 | 0.00403 | HV
122-AL1/20-ST1A 110.0 | 8.5 | 0.2376 | 0.43 | 0.41 | ol | 122 | 0.00403 | HV
149-AL1/24-ST1A 110.0 | 8.75 | 0.194 | 0.41 | 0.47 | ol | 149 | 0.00403 | HV
184-AL1/30-ST1A 110.0 | 8.8 | 0.1571 | 0.4 | 0.535 | ol | 184 | 0.00403 | HV
243-AL1/39-ST1A 110.0 | 9 | 0.1188 | 0.39 | 0.645 | ol | 243 | 0.00403 | HV
305-AL1/39-ST1A 110.0 | 9.2 | 0.0949 | 0.38 | 0.74 | ol | 305 | 0.00403 | HV
490-AL1/64-ST1A 110.0 | 9.75 | 0.059 | 0.37 | 0.96 | ol | 490 | 0.00403 | HV
679-AL1/86-ST1A 110.0 | 9.95 | 0.042 | 0.36 | 1.15 | ol | 679 | 0.00403 | HV
490-AL1/64-ST1A 220.0 | 10 | 0.059 | 0.285 | 0.96 | ol | 490 | 0.00403 | HV
679-AL1/86-ST1A 220.0 | 11.7 | 0.042 | 0.275 | 1.15 | ol | 679 | 0.00403 | HV
490-AL1/64-ST1A 380.0 | 11 | 0.059 | 0.253 | 0.96 | ol | 490 | 0.00403 | HV
679-AL1/86-ST1A 380.0 | 14.6 | 0.042 | 0.25 | 1.15 | ol | 679 | 0.00403 | HV

## trafo_std_types
| i0_percent | pfe_kw | vkr_percent | sn_mva | vn_lv_kv | vn_hv_kv | vk_percent | shift_degree | vector_group | tap_side | tap_neutral | tap_min | tap_max | tap_step_degree | tap_step_percent | tap_phase_shifter
160 MVA 380/110 kV | 0.06 | 60 | 0.25 | 160 | 110 | 380 | 12.2 | 0 | Yy0 | hv | 0 | -9 | 9 | 0 | 1.5 | FALSE
100 MVA 220/110 kV | 0.06 | 55 | 0.26 | 100 | 110 | 220 | 12 | 0 | Yy0 | hv | 0 | -9 | 9 | 0 | 1.5 | FALSE
63 MVA 110/20 kV | 0.04 | 22 | 0.32 | 63 | 20 | 110 | 18 | 150 | YNd5 | hv | 0 | -9 | 9 | 0 | 1.5 | FALSE
40 MVA 110/20 kV | 0.05 | 18 | 0.34 | 40 | 20 | 110 | 16.2 | 150 | YNd5 | hv | 0 | -9 | 9 | 0 | 1.5 | FALSE
25 MVA 110/20 kV | 0.07 | 14 | 0.41 | 25 | 20 | 110 | 12 | 150 | YNd5 | hv | 0 | -9 | 9 | 0 | 1.5 | FALSE
63 MVA 110/10 kV | 0.04 | 22 | 0.32 | 63 | 10 | 110 | 18 | 150 | YNd5 | hv | 0 | -9 | 9 | 0 | 1.5 | FALSE
40 MVA 110/10 kV | 0.05 | 18 | 0.34 | 40 | 10 | 110 | 16.2 | 150 | YNd5 | hv | 0 | -9 | 9 | 0 | 1.5 | FALSE
25 MVA 110/10 kV | 0.07 | 14 | 0.41 | 25 | 10 | 110 | 12 | 150 | YNd5 | hv | 0 | -9 | 9 | 0 | 1.5 | FALSE
0.25 MVA 20/0.4 kV | 0.32 | 0.8 | 1.44 | 0.25 | 0.4 | 20 | 6 | 150 | Yzn5 | hv | 0 | -2 | 2 | 0 | 2.5 | FALSE
0.4 MVA 20/0.4 kV | 0.3375 | 1.35 | 1.425 | 0.4 | 0.4 | 20 | 6 | 150 | Dyn5 | hv | 0 | -2 | 2 | 0 | 2.5 | FALSE
0.63 MVA 20/0.4 kV | 0.2619 | 1.65 | 1.206 | 0.63 | 0.4 | 20 | 6 | 150 | Dyn5 | hv | 0 | -2 | 2 | 0 | 2.5 | FALSE
0.25 MVA 10/0.4 kV | 0.24 | 0.6 | 1.2 | 0.25 | 0.4 | 10 | 4 | 150 | Dyn5 | hv | 0 | -2 | 2 | 0 | 2.5 | FALSE
0.4 MVA 10/0.4 kV | 0.2375 | 0.95 | 1.325 | 0.4 | 0.4 | 10 | 4 | 150 | Dyn5 | hv | 0 | -2 | 2 | 0 | 2.5 | FALSE
0.63 MVA 10/0.4 kV | 0.1873 | 1.18 | 1.0794 | 0.63 | 0.4 | 10 | 4 | 150 | Dyn5 | hv | 0 | -2 | 2 | 0 | 2.5 | FALSE

## trafo3w_std_types
| sn_hv_mva | sn_mv_mva | sn_lv_mva | vn_hv_kv | vn_mv_kv | vn_lv_kv | vk_hv_percent | vk_mv_percent | vk_lv_percent | vkr_hv_percent | vkr_mv_percent | vkr_lv_percent | pfe_kw | i0_percent | shift_mv_degree | shift_lv_degree | vector_group | tap_side | tap_neutral | tap_min | tap_max | tap_step_percent
63/25/38 MVA 110/20/10 kV | 63 | 25 | 38 | 110 | 20 | 10 | 10.4 | 10.4 | 10.4 | 0.28 | 0.32 | 0.35 | 35 | 0.89 | 0 | 0 | YN0yn0yn0 | hv | 0 | -10 | 10 | 1.2
63/25/38 MVA 110/10/10 kV | 63 | 25 | 38 | 110 | 10 | 10 | 10.4 | 10.4 | 10.4 | 0.28 | 0.32 | 0.35 | 35 | 0.89 | 0 | 0 | YN0yn0yn0 | hv | 0 | -10 | 10 | 1.2

## fuse_std_types
| fuse_type | i_rated_a | t_avg | t_min | t_total | x_avg | x_min | x_total
HV 100A | HV 100A | 100 | 0 | [10.0, 3.64, 0.854, 0.281, 0.1, 0.0531, 0.022, 0.01] | [10.0, 4.267, 1.21, 0.403, 0.1, 0.058, 0.022, 0.01] | 0 | [300.0, 350.0, 450.0, 550.0, 700.0, 850.0, 1200.0, 1752.0] | [600.0, 700.0, 900.0, 1150.0, 1665.0, 2000.0, 3000.0, 4313.0]
HV 10A | HV 10A | 10 | 0 | [10.0, 1675.0, 0.344, 0.156, 0.1, 0.0417, 0.0171, 0.01] | [10.0, 1.3, 0.3, 0.155, 0.1, 0.0555, 0.023, 0.01] | 0 | [30.0, 32.0, 35.0, 37.0, 39.0, 50.0, 70.0, 88.0] | [60.0, 70.0, 80.0, 87.0, 94.0, 110.0, 150.0, 216.0]
HV 125A | HV 125A | 125 | 0 | [10.0, 1.82, 0.344, 0.1, 0.0467, 0.0269, 0.01] | [10.0, 2.478, 0.426, 0.1, 0.0427, 0.0211, 0.01] | 0 | [375.0, 500.0, 700.0, 925.0, 1200.0, 1500.0, 2341.0] | [750.0, 1000.0, 1500.0, 2200.0, 3000.0, 4000.0, 5765.0]
HV 160A | HV 160A | 160 | 0 | [10.0, 4.15, 1.03, 0.198, 0.1, 0.051, 0.0172, 0.01] | [10.0, 2.3, 0.734, 0.274, 0.1, 0.046, 0.0177, 0.01] | 0 | [480.0, 550.0, 700.0, 1000.0, 1260.0, 1600.0, 2500.0, 3227.0] | [960.0, 1300.0, 1700.0, 2200.0, 2996.0, 4000.0, 6000.0, 7946.0]
HV 16A | HV 16A | 16 | 0 | [10.0, 0.352, 0.164, 0.1, 0.0649, 0.0342, 0.01] | [10.0, 2.34, 0.722, 0.181, 0.1, 0.055, 0.0296, 0.01] | 0 | [48.0, 60.0, 65.0, 71.0, 80.0, 100.0, 162.0] | [96.0, 110.0, 125.0, 150.0, 168.0, 200.0, 250.0, 398.0]
HV 200A | HV 200A | 200 | 0 | [10.0, 4.267, 1.21, 0.403, 0.1, 0.058, 0.022, 0.01] | [10.0, 3.73, 1.654, 0.328, 0.1, 0.0531, 0.019, 0.01] | 0 | [600.0, 700.0, 900.0, 1150.0, 1665.0, 2000.0, 3000.0, 4313.0] | [1200.0, 1500.0, 1800.0, 2700.0, 3960.0, 5000.0, 7500.0, 10620.0]
HV 20A | HV 20A | 20 | 0 | [10.0, 1.3, 0.3, 0.155, 0.1, 0.0555, 0.023, 0.01] | [10.0, 1.3, 0.161, 0.1, 0.0611, 0.0399, 0.0141, 0.01] | 0 | [60.0, 70.0, 80.0, 87.0, 94.0, 110.0, 150.0, 216.0] | [120.0, 150.0, 200.0, 223.0, 260.0, 300.0, 450.0, 532.0]
HV 25A | HV 25A | 25 | 0 | [10.0, 2.512, 0.833, 0.299, 0.1, 0.0372, 0.0223, 0.01] | [10.0, 3.125, 0.597, 0.198, 0.1, 0.0378, 0.022, 0.01] | 0 | [75.0, 82.0, 90.0, 100.0, 124.0, 170.0, 200.0, 289.0] | [150.0, 170.0, 210.0, 250.0, 294.0, 400.0, 500.0, 711.0]
HV 31.5A | HV 31.5A | 31.5 | 0 | [10.0, 2.34, 0.722, 0.181, 0.1, 0.055, 0.0296, 0.01] | [10.0, 2.84, 0.368, 0.164, 0.1, 0.0621, 0.0378, 0.0195, 0.01] | 0 | [95.0, 110.0, 125.0, 150.0, 165.0, 200.0, 250.0, 390.0] | [189.0, 220.0, 300.0, 350.0, 393.0, 450.0, 530.0, 700.0, 960.0]
HV 40A | HV 40A | 40 | 0 | [10.0, 1.3, 0.161, 0.1, 0.0611, 0.0399, 0.0141, 0.01] | [10.0, 2.05, 0.369, 0.198, 0.1, 0.051, 0.0298, 0.01] | 0 | [120.0, 150.0, 200.0, 223.0, 260.0, 300.0, 450.0, 532.0] | [240.0, 300.0, 400.0, 450.0, 530.0, 650.0, 800.0, 1311.0]
HV 50A | HV 50A | 50 | 0 | [10.0, 3.215, 0.597, 0.198, 0.1, 0.0378, 0.022, 0.01] | [10.0, 3.64, 0.854, 0.281, 0.1, 0.0531, 0.022, 0.01] | 0 | [150.0, 170.0, 210.0, 250.0, 294.0, 400.0, 500.0, 711.0] | [300.0, 350.0, 450.0, 550.0, 700.0, 850.0, 1200.0, 1752.0]
HV 6.3A | HV 6.3A | 6.3 | 0 | [10.0, 1.39, 0.344, 0.168, 0.1, 0.056, 0.0263, 0.01] | [10.0, 1.711, 0.516, 0.198, 0.1, 0.0634, 0.0303, 0.01] | 0 | [19.0, 19.5, 20.4, 20.8, 22.0, 25.0, 32.0, 48.0] | [38.0, 40.0, 43.0, 48.0, 53.0, 60.0, 75.0, 118.0]
HV 63A | HV 63A | 63 | 0 | [10.0, 2.84, 0.368, 0.164, 0.1, 0.0621, 0.0378, 0.0195, 0.01] | [10.0, 1.82, 0.344, 0.1, 0.0467, 0.0269, 0.01] | 0 | [189.0, 220.0, 300.0, 350.0, 393.0, 450.0, 530.0, 700.0, 961.0] | [378.0, 500.0, 700.0, 934.0, 1200.0, 1500.0, 2366.0]
HV 80A | HV 80A | 80 | 0 | [10.0, 2.05, 0.369, 0.198, 0.1, 0.051, 0.0298, 0.01] | [10.0, 4.15, 1.03, 0.198, 0.1, 0.051, 0.0172, 0.01] | 0 | [240.0, 300.0, 400.0, 450.0, 530.0, 650.0, 800.0, 1311.0] | [480.0, 550.0, 700.0, 1000.0, 1260.0, 1600.0, 2500.0, 3227.0]
Siemens NH-1-100 | Siemens NH-1-100 | 100 | [5400.0, 2000.0, 400.0, 20.0, 1.0, 0.2, 0.012, 0.004] | 0 | 0 | [150.0, 190.0, 250.0, 430.0, 900.0, 1250.0, 2700.0, 3600.0] | 0 | 0
Siemens NH-1-125 | Siemens NH-1-125 | 125 | [4800.0, 120.0, 7.0, 0.1, 0.004] | 0 | 0 | [180.0, 400.0, 740.0, 2000.0, 4250.0] | 0 | 0
Siemens NH-1-16 | Siemens NH-1-16 | 16 | [4000.0, 400.0, 2.0, 0.1, 0.04, 0.01] | 0 | 0 | [26.0, 35.0, 75.0, 150.0, 200.0, 300.0] | 0 | 0
Siemens NH-1-160 | Siemens NH-1-160 | 160 | [4800.0, 120.0, 7.0, 0.1, 0.004] | 0 | 0 | [210.0, 500.0, 900.0, 2300.0, 5000.0] | 0 | 0
Siemens NH-1-25 | Siemens NH-1-25 | 25 | [4000.0, 1000.0, 10.0, 0.2, 0.02, 0.01] | 0 | 0 | [40.0, 50.0, 100.0, 210.0, 400.0, 500.0] | 0 | 0
Siemens NH-1-50 | Siemens NH-1-50 | 50 | [4000.0, 40.0, 4.0, 1.0, 0.02, 0.01] | 0 | 0 | [86.0, 200.0, 300.0, 400.0, 1000.0, 1280.0] | 0 | 0
Siemens NH-1-63 | Siemens NH-1-63 | 63 | [4000.0, 100.0, 10.0, 2.0, 0.04, 0.01] | 0 | 0 | [100.0, 200.0, 300.0, 400.0, 1000.0, 1500.0] | 0 | 0
Siemens NH-1-80 | Siemens NH-1-80 | 80 | [4800.0, 120.0, 7.0, 0.1, 0.01] | 0 | 0 | [150.58, 250.0, 450.0, 1150.0, 2470.0] | 0 | 0
Siemens NH-2-1000 | Siemens NH-2-1000 | 1000 | [4800.0, 120.0, 7.0, 0.1, 0.004] | 0 | 0 | [1900.0, 3500.0, 8400.0, 24000.0, 52000.0] | 0 | 0
Siemens NH-2-200 | Siemens NH-2-200 | 200 | [4800.0, 120.0, 7.0, 0.1, 0.004] | 0 | 0 | [280.0, 650.0, 1200.0, 3000.0, 7000.0] | 0 | 0
Siemens NH-2-224 | Siemens NH-2-224 | 224 | [4800.0, 120.0, 7.0, 0.2, 0.04, 0.004] | 0 | 0 | [400.0, 750.0, 1453.0, 3025.0, 4315.0, 7600.0] | 0 | 0
Siemens NH-2-250 | Siemens NH-2-250 | 250 | [4800.0, 120.0, 7.0, 0.1, 0.004] | 0 | 0 | [450.0, 800.0, 1650.0, 4000.0, 8500.0] | 0 | 0
Siemens NH-2-315 | Siemens NH-2-315 | 315 | [4800.0, 120.0, 7.0, 0.1, 0.004] | 0 | 0 | [550.0, 920.0, 1900.0, 5000.0, 11000.0] | 0 | 0
Siemens NH-2-355 | Siemens NH-2-355 | 355 | [4800.0, 120.0, 6.0, 0.1, 0.004] | 0 | 0 | [650.0, 1116.27, 2350.0, 5840.0, 12790.0] | 0 | 0
Siemens NH-2-400 | Siemens NH-2-400 | 400 | [4800.0, 120.0, 7.0, 0.1, 0.004] | 0 | 0 | [720.0, 1350.0, 2800.0, 6500.0, 15000.0] | 0 | 0
Siemens NH-2-425 | Siemens NH-2-425 | 425 | [4800.0, 120.0, 7.0, 0.1, 0.004] | 0 | 0 | [850.0, 1500.0, 3050.0, 7500.0, 16500.0] | 0 | 0
Siemens NH-2-630 | Siemens NH-2-630 | 630 | [4800.0, 120.0, 7.0, 0.1, 0.004] | 0 | 0 | [1200.0, 2000.0, 4800.0, 12000.0, 26000.0] | 0 | 0

## dtypes
| element | column | dtype
0 | bus | name | object
1 | bus | vn_kv | float64
2 | bus | type | object
3 | bus | zone | object
4 | bus | in_service | bool
5 | load | name | object
6 | load | bus | uint32
7 | load | p_mw | float64
8 | load | q_mvar | float64
9 | load | const_z_percent | float64
10 | load | const_i_percent | float64
11 | load | sn_mva | float64
12 | load | scaling | float64
13 | load | in_service | bool
14 | load | type | object
15 | ext_grid | name | object
16 | ext_grid | bus | uint32
17 | ext_grid | vm_pu | float64
18 | ext_grid | va_degree | float64
19 | ext_grid | slack_weight | float64
20 | ext_grid | in_service | bool
21 | line | name | object
22 | line | std_type | object
23 | line | from_bus | uint32
24 | line | to_bus | uint32
25 | line | length_km | float64
26 | line | r_ohm_per_km | float64
27 | line | x_ohm_per_km | float64
28 | line | c_nf_per_km | float64
29 | line | g_us_per_km | float64
30 | line | max_i_ka | float64
31 | line | df | float64
32 | line | parallel | uint32
33 | line | type | object
34 | line | in_service | bool
35 | trafo | name | object
36 | trafo | std_type | object
37 | trafo | hv_bus | uint32
38 | trafo | lv_bus | uint32
39 | trafo | sn_mva | float64
40 | trafo | vn_hv_kv | float64
41 | trafo | vn_lv_kv | float64
42 | trafo | vk_percent | float64
43 | trafo | vkr_percent | float64
44 | trafo | pfe_kw | float64
45 | trafo | i0_percent | float64
46 | trafo | shift_degree | float64
47 | trafo | tap_side | object
48 | trafo | tap_neutral | int32
49 | trafo | tap_min | int32
50 | trafo | tap_max | int32
51 | trafo | tap_step_percent | float64
52 | trafo | tap_step_degree | float64
53 | trafo | tap_pos | int32
54 | trafo | tap_phase_shifter | bool
55 | trafo | parallel | uint32
56 | trafo | df | float64
57 | trafo | in_service | bool
58 | line_geodata | coords | object
59 | bus_geodata | x | float64
60 | bus_geodata | y | float64
61 | bus_geodata | coords | object

## parameters
| version | format_version | converged | OPF_converged | name | f_hz | sn_mva
0 | 2.14.6 | 2.14.0 | FALSE | FALSE |  | 50 | 1