## bus
| name | vn_kv | type | zone | in_service
0 | bus_LV_4141-10_0_6_node_0 | 0.4 | n |  | TRUE
1 | bus_LV_4141-10_0_6_node_1 | 0.4 | n |  | TRUE
2 | bus_LV_4141-10_0_6_node_2 | 0.4 | n |  | TRUE
3 | bus_LV_4141-10_0_6_node_3 | 0.4 | n |  | TRUE
4 | bus_LV_4141-10_0_6_node_9 | 0.4 | n |  | TRUE
5 | bus_LV_4141-10_0_6_node_13 | 0.4 | n |  | TRUE
6 | bus_LV_4141-10_0_6_node_4 | 0.4 | n |  | TRUE
7 | bus_LV_4141-10_0_6_node_12 | 0.4 | n |  | TRUE
8 | bus_LV_4141-10_0_6_node_45 | 0.4 | n |  | TRUE
9 | bus_LV_4141-10_0_6_node_98 | 0.4 | n |  | TRUE
10 | bus_LV_4141-10_0_6_node_107 | 0.4 | n |  | TRUE
11 | bus_LV_4141-10_0_6_node_15 | 0.4 | n |  | TRUE
12 | bus_LV_4141-10_0_6_node_28 | 0.4 | n |  | TRUE
13 | bus_LV_4141-10_0_6_node_7 | 0.4 | n |  | TRUE
14 | bus_LV_4141-10_0_6_node_10 | 0.4 | n |  | TRUE
15 | bus_LV_4141-10_0_6_node_5 | 0.4 | n |  | TRUE
16 | bus_LV_4141-10_0_6_node_6 | 0.4 | n |  | TRUE
17 | bus_LV_4141-10_0_6_node_8 | 0.4 | n |  | TRUE
18 | bus_LV_4141-10_0_6_node_31 | 0.4 | n |  | TRUE
19 | bus_LV_4141-10_0_6_node_43 | 0.4 | n |  | TRUE
20 | bus_LV_4141-10_0_6_node_20 | 0.4 | n |  | TRUE
21 | bus_LV_4141-10_0_6_node_30 | 0.4 | n |  | TRUE
22 | bus_LV_4141-10_0_6_node_27 | 0.4 | n |  | TRUE
23 | bus_LV_4141-10_0_6_node_29 | 0.4 | n |  | TRUE
24 | bus_LV_4141-10_0_6_node_32 | 0.4 | n |  | TRUE
25 | bus_LV_4141-10_0_6_node_96 | 0.4 | n |  | TRUE
26 | bus_LV_4141-10_0_6_node_16 | 0.4 | n |  | TRUE
27 | bus_LV_4141-10_0_6_node_26 | 0.4 | n |  | TRUE
28 | bus_LV_4141-10_0_6_node_94 | 0.4 | n |  | TRUE
29 | bus_LV_4141-10_0_6_node_95 | 0.4 | n |  | TRUE
30 | bus_LV_4141-10_0_6_node_19 | 0.4 | n |  | TRUE
31 | bus_LV_4141-10_0_6_node_17 | 0.4 | n |  | TRUE
32 | bus_LV_4141-10_0_6_node_18 | 0.4 | n |  | TRUE
33 | bus_LV_4141-10_0_6_node_25 | 0.4 | n |  | TRUE
34 | bus_LV_4141-10_0_6_node_21 | 0.4 | n |  | TRUE
35 | bus_LV_4141-10_0_6_node_50 | 0.4 | n |  | TRUE
36 | bus_LV_4141-10_0_6_node_75 | 0.4 | n |  | TRUE
37 | bus_LV_4141-10_0_6_node_22 | 0.4 | n |  | TRUE
38 | bus_LV_4141-10_0_6_node_117 | 0.4 | n |  | TRUE
39 | bus_LV_4141-10_0_6_node_24 | 0.4 | n |  | TRUE
40 | bus_LV_4141-10_0_6_node_40 | 0.4 | n |  | TRUE
41 | bus_LV_4141-10_0_6_node_23 | 0.4 | n |  | TRUE
42 | bus_LV_4141-10_0_6_node_72 | 0.4 | n |  | TRUE
43 | bus_LV_4141-10_0_6_node_78 | 0.4 | n |  | TRUE
44 | bus_LV_4141-10_0_6_node_49 | 0.4 | n |  | TRUE
45 | bus_LV_4141-10_0_6_node_42 | 0.4 | n |  | TRUE
46 | bus_LV_4141-10_0_6_node_39 | 0.4 | n |  | TRUE
47 | bus_LV_4141-10_0_6_node_71 | 0.4 | n |  | TRUE
48 | bus_LV_4141-10_0_6_node_64 | 0.4 | n |  | TRUE
49 | bus_LV_4141-10_0_6_node_66 | 0.4 | n |  | TRUE
50 | bus_LV_4141-10_0_6_node_63 | 0.4 | n |  | TRUE
51 | bus_LV_4141-10_0_6_node_73 | 0.4 | n |  | TRUE
52 | bus_LV_4141-10_0_6_node_99 | 0.4 | n |  | TRUE
53 | bus_LV_4141-10_0_6_node_93 | 0.4 | n |  | TRUE
54 | bus_LV_4141-10_0_6_node_44 | 0.4 | n |  | TRUE
55 | bus_LV_4141-10_0_6_node_38 | 0.4 | n |  | TRUE
56 | bus_LV_4141-10_0_6_node_118 | 0.4 | n |  | TRUE
57 | bus_LV_4141-10_0_6_node_41 | 0.4 | n |  | TRUE
58 | bus_LV_4141-10_0_6_node_35 | 0.4 | n |  | TRUE
59 | bus_LV_4141-10_0_6_node_33 | 0.4 | n |  | TRUE
60 | bus_LV_4141-10_0_6_node_34 | 0.4 | n |  | TRUE
61 | bus_LV_4141-10_0_6_node_37 | 0.4 | n |  | TRUE
62 | bus_LV_4141-10_0_6_node_48 | 0.4 | n |  | TRUE
63 | bus_LV_4141-10_0_6_node_47 | 0.4 | n |  | TRUE
64 | bus_LV_4141-10_0_6_node_89 | 0.4 | n |  | TRUE
65 | bus_LV_4141-10_0_6_node_88 | 0.4 | n |  | TRUE
66 | bus_LV_4141-10_0_6_node_61 | 0.4 | n |  | TRUE
67 | bus_LV_4141-10_0_6_node_62 | 0.4 | n |  | TRUE
68 | bus_LV_4141-10_0_6_node_77 | 0.4 | n |  | TRUE
69 | bus_LV_4141-10_0_6_node_67 | 0.4 | n |  | TRUE
70 | bus_LV_4141-10_0_6_node_70 | 0.4 | n |  | TRUE
71 | bus_LV_4141-10_0_6_node_51 | 0.4 | n |  | TRUE
72 | bus_LV_4141-10_0_6_node_52 | 0.4 | n |  | TRUE
73 | bus_LV_4141-10_0_6_node_54 | 0.4 | n |  | TRUE
74 | bus_LV_4141-10_0_6_node_68 | 0.4 | n |  | TRUE
75 | bus_LV_4141-10_0_6_node_65 | 0.4 | n |  | TRUE
76 | bus_LV_4141-10_0_6_node_56 | 0.4 | n |  | TRUE
77 | bus_LV_4141-10_0_6_node_57 | 0.4 | n |  | TRUE
78 | bus_LV_4141-10_0_6_node_58 | 0.4 | n |  | TRUE
79 | bus_LV_4141-10_0_6_node_59 | 0.4 | n |  | TRUE
80 | bus_LV_4141-10_0_6_node_60 | 0.4 | n |  | TRUE
81 | bus_LV_4141-10_0_6_node_76 | 0.4 | n |  | TRUE
82 | bus_LV_4141-10_0_6_node_74 | 0.4 | n |  | TRUE
83 | bus_LV_4141-10_0_6_node_69 | 0.4 | n |  | TRUE
84 | bus_LV_4141-10_0_6_node_79 | 0.4 | n |  | TRUE
85 | bus_LV_4141-10_0_6_node_80 | 0.4 | n |  | TRUE
86 | bus_LV_4141-10_0_6_node_91 | 0.4 | n |  | TRUE
87 | bus_LV_4141-10_0_6_node_90 | 0.4 | n |  | TRUE
88 | bus_LV_4141-10_0_6_node_81 | 0.4 | n |  | TRUE
89 | bus_LV_4141-10_0_6_node_82 | 0.4 | n |  | TRUE
90 | bus_LV_4141-10_0_6_node_83 | 0.4 | n |  | TRUE
91 | bus_LV_4141-10_0_6_node_84 | 0.4 | n |  | TRUE
92 | bus_LV_4141-10_0_6_node_85 | 0.4 | n |  | TRUE
93 | bus_LV_4141-10_0_6_node_86 | 0.4 | n |  | TRUE
94 | bus_LV_4141-10_0_6_node_87 | 0.4 | n |  | TRUE
95 | bus_LV_4141-10_0_6_node_92 | 0.4 | n |  | TRUE
96 | bus_LV_4141-10_0_6_node_97 | 0.4 | n |  | TRUE
97 | bus_LV_4141-10_0_6_node_112 | 0.4 | n |  | TRUE
98 | bus_LV_4141-10_0_6_node_109 | 0.4 | n |  | TRUE
99 | bus_LV_4141-10_0_6_node_105 | 0.4 | n |  | TRUE
100 | bus_LV_4141-10_0_6_node_111 | 0.4 | n |  | TRUE
101 | bus_LV_4141-10_0_6_node_102 | 0.4 | n |  | TRUE
102 | bus_LV_4141-10_0_6_node_113 | 0.4 | n |  | TRUE
103 | bus_LV_4141-10_0_6_node_116 | 0.4 | n |  | TRUE
104 | bus_LV_4141-10_0_6_node_115 | 0.4 | n |  | TRUE
105 | bus_LV_4141-10_0_6_node_108 | 0.4 | n |  | TRUE
106 | bus_LV_4141-10_0_6_node_100 | 0.4 | n |  | TRUE
107 | bus_LV_4141-10_0_6_node_101 | 0.4 | n |  | TRUE
108 | bus_LV_4141-10_0_6_node_103 | 0.4 | n |  | TRUE
109 | bus_LV_4141-10_0_6_node_106 | 0.4 | n |  | TRUE
110 | bus_LV_4141-10_0_6_node_119 | 0.4 | n |  | TRUE
111 | bus_LV_4141-10_0_6_node_114 | 0.4 | n |  | TRUE
112 | bus_MV_474_0_node_44 | 20 | n |  | TRUE

## load
| name | bus | p_mw | q_mvar | const_z_percent | const_i_percent | sn_mva | scaling | in_service | type
0 | LV_4141-10_0_6_load_0 | 0 | 0.011066 | 0.0027733 | 0 | 0 |  | 1 | TRUE | wye
1 | LV_4141-10_0_6_load_2 | 2 | 0.022114 | 0.0055423 | 0 | 0 |  | 1 | TRUE | wye
2 | LV_4141-10_0_6_load_13 | 5 | 0.0036051 | 0.00090353 | 0 | 0 |  | 1 | TRUE | wye
3 | LV_4141-10_0_6_load_45 | 8 | 0.0096669 | 0.0024228 | 0 | 0 |  | 1 | TRUE | wye
4 | LV_4141-10_0_6_load_7 | 13 | 0.003259 | 0.00081679 | 0 | 0 |  | 1 | TRUE | wye
5 | LV_4141-10_0_6_load_10 | 14 | 0.0029921 | 0.0007499 | 0 | 0 |  | 1 | TRUE | wye
6 | LV_4141-10_0_6_load_5 | 15 | 0.0027298 | 0.00068416 | 0 | 0 |  | 1 | TRUE | wye
7 | LV_4141-10_0_6_load_6 | 16 | 0.0028889 | 0.00072402 | 0 | 0 |  | 1 | TRUE | wye
8 | LV_4141-10_0_6_load_43 | 19 | 0.01323 | 0.0033158 | 0 | 0 |  | 1 | TRUE | wye
9 | LV_4141-10_0_6_load_20 | 20 | 0.014715 | 0.0036879 | 0 | 0 |  | 1 | TRUE | wye
10 | LV_4141-10_0_6_load_27 | 22 | 0.0050657 | 0.0012696 | 0 | 0 |  | 1 | TRUE | wye
11 | LV_4141-10_0_6_load_32 | 24 | 0.039515 | 0.0099034 | 0 | 0 |  | 1 | TRUE | wye
12 | LV_4141-10_0_6_load_96 | 25 | 0.012418 | 0.0031124 | 0 | 0 |  | 1 | TRUE | wye
13 | LV_4141-10_0_6_load_16 | 26 | 0.028514 | 0.0071464 | 0 | 0 |  | 1 | TRUE | wye
14 | LV_4141-10_0_6_load_17 | 31 | 0.010662 | 0.0026722 | 0 | 0 |  | 1 | TRUE | wye
15 | LV_4141-10_0_6_load_25 | 33 | 0.017145 | 0.0042971 | 0 | 0 |  | 1 | TRUE | wye
16 | LV_4141-10_0_6_load_75 | 36 | 0.009633 | 0.0024142 | 0 | 0 |  | 1 | TRUE | wye
17 | LV_4141-10_0_6_load_117 | 38 | 0.0044176 | 0.0011071 | 0 | 0 |  | 1 | TRUE | wye
18 | LV_4141-10_0_6_load_72 | 42 | 0.0012259 | 0.00030725 | 0 | 0 |  | 1 | TRUE | wye
19 | LV_4141-10_0_6_load_78 | 43 | 0.0045235 | 0.0011337 | 0 | 0 |  | 1 | TRUE | wye
20 | LV_4141-10_0_6_load_49 | 44 | 0.0543 | 0.013609 | 0 | 0 |  | 1 | TRUE | wye
21 | LV_4141-10_0_6_load_42 | 45 | 0.0060694 | 0.0015211 | 0 | 0 |  | 1 | TRUE | wye
22 | LV_4141-10_0_6_load_39 | 46 | 0.0037826 | 0.00094802 | 0 | 0 |  | 1 | TRUE | wye
23 | LV_4141-10_0_6_load_66 | 49 | 0.0038436 | 0.0009633 | 0 | 0 |  | 1 | TRUE | wye
24 | LV_4141-10_0_6_load_63 | 50 | 0.016921 | 0.0042408 | 0 | 0 |  | 1 | TRUE | wye
25 | LV_4141-10_0_6_load_73 | 51 | 0.0015421 | 0.00038649 | 0 | 0 |  | 1 | TRUE | wye
26 | LV_4141-10_0_6_load_93 | 53 | 0.0088521 | 0.0022186 | 0 | 0 |  | 1 | TRUE | wye
27 | LV_4141-10_0_6_load_38 | 55 | 0.002169 | 0.00054359 | 0 | 0 |  | 1 | TRUE | wye
28 | LV_4141-10_0_6_load_118 | 56 | 0.017486 | 0.0043825 | 0 | 0 |  | 1 | TRUE | wye
29 | LV_4141-10_0_6_load_33 | 59 | 0.0022073 | 0.00055321 | 0 | 0 |  | 1 | TRUE | wye
30 | LV_4141-10_0_6_load_34 | 60 | 0.0035653 | 0.00089355 | 0 | 0 |  | 1 | TRUE | wye
31 | LV_4141-10_0_6_load_47 | 63 | 0.0032112 | 0.00080481 | 0 | 0 |  | 1 | TRUE | wye
32 | LV_4141-10_0_6_load_89 | 64 | 0.0016498 | 0.00041347 | 0 | 0 |  | 1 | TRUE | wye
33 | LV_4141-10_0_6_load_88 | 65 | 0.00072715 | 0.00018224 | 0 | 0 |  | 1 | TRUE | wye
34 | LV_4141-10_0_6_load_77 | 68 | 0.014106 | 0.0035353 | 0 | 0 |  | 1 | TRUE | wye
35 | LV_4141-10_0_6_load_70 | 70 | 0.012783 | 0.0032038 | 0 | 0 |  | 1 | TRUE | wye
36 | LV_4141-10_0_6_load_51 | 71 | 0.00021496 | 5.3875e-05 | 0 | 0 |  | 1 | TRUE | wye
37 | LV_4141-10_0_6_load_52 | 72 | 0.00031403 | 7.8704e-05 | 0 | 0 |  | 1 | TRUE | wye
38 | LV_4141-10_0_6_load_54 | 73 | 0.0093562 | 0.0023449 | 0 | 0 |  | 1 | TRUE | wye
39 | LV_4141-10_0_6_load_68 | 74 | 0.0054062 | 0.0013549 | 0 | 0 |  | 1 | TRUE | wye
40 | LV_4141-10_0_6_load_56 | 76 | 0.0031092 | 0.00077925 | 0 | 0 |  | 1 | TRUE | wye
41 | LV_4141-10_0_6_load_57 | 77 | 0.0014924 | 0.00037402 | 0 | 0 |  | 1 | TRUE | wye
42 | LV_4141-10_0_6_load_59 | 79 | 0.00242 | 0.00060651 | 0 | 0 |  | 1 | TRUE | wye
43 | LV_4141-10_0_6_load_60 | 80 | 0.0043432 | 0.0010885 | 0 | 0 |  | 1 | TRUE | wye
44 | LV_4141-10_0_6_load_76 | 81 | 0.0061763 | 0.0015479 | 0 | 0 |  | 1 | TRUE | wye
45 | LV_4141-10_0_6_load_74 | 82 | 0.00087876 | 0.00022024 | 0 | 0 |  | 1 | TRUE | wye
46 | LV_4141-10_0_6_load_69 | 83 | 0.0016208 | 0.0004062 | 0 | 0 |  | 1 | TRUE | wye
47 | LV_4141-10_0_6_load_79 | 84 | 0.0037152 | 0.00093112 | 0 | 0 |  | 1 | TRUE | wye
48 | LV_4141-10_0_6_load_80 | 85 | 0.0091486 | 0.0022928 | 0 | 0 |  | 1 | TRUE | wye
49 | LV_4141-10_0_6_load_91 | 86 | 0.0011228 | 0.00028139 | 0 | 0 |  | 1 | TRUE | wye
50 | LV_4141-10_0_6_load_90 | 87 | 0.0012722 | 0.00031883 | 0 | 0 |  | 1 | TRUE | wye
51 | LV_4141-10_0_6_load_81 | 88 | 0.0036917 | 0.00092523 | 0 | 0 |  | 1 | TRUE | wye
52 | LV_4141-10_0_6_load_82 | 89 | 0.00082052 | 0.00020564 | 0 | 0 |  | 1 | TRUE | wye
53 | LV_4141-10_0_6_load_83 | 90 | 0.0031595 | 0.00079184 | 0 | 0 |  | 1 | TRUE | wye
54 | LV_4141-10_0_6_load_84 | 91 | 0.0041809 | 0.0010478 | 0 | 0 |  | 1 | TRUE | wye
55 | LV_4141-10_0_6_load_85 | 92 | 0.004727 | 0.0011847 | 0 | 0 |  | 1 | TRUE | wye
56 | LV_4141-10_0_6_load_86 | 93 | 0.0012147 | 0.00030444 | 0 | 0 |  | 1 | TRUE | wye
57 | LV_4141-10_0_6_load_92 | 95 | 0.014789 | 0.0037066 | 0 | 0 |  | 1 | TRUE | wye
58 | LV_4141-10_0_6_load_112 | 97 | 0.018509 | 0.0046388 | 0 | 0 |  | 1 | TRUE | wye
59 | LV_4141-10_0_6_load_109 | 98 | 0.005093 | 0.0012764 | 0 | 0 |  | 1 | TRUE | wye
60 | LV_4141-10_0_6_load_111 | 100 | 0.013568 | 0.0034005 | 0 | 0 |  | 1 | TRUE | wye
61 | LV_4141-10_0_6_load_113 | 102 | 0.0027514 | 0.00068956 | 0 | 0 |  | 1 | TRUE | wye
62 | LV_4141-10_0_6_load_116 | 103 | 0.0097996 | 0.002456 | 0 | 0 |  | 1 | TRUE | wye
63 | LV_4141-10_0_6_load_108 | 105 | 0.040431 | 0.010133 | 0 | 0 |  | 1 | TRUE | wye
64 | LV_4141-10_0_6_load_100 | 106 | 0.012678 | 0.0031775 | 0 | 0 |  | 1 | TRUE | wye
65 | LV_4141-10_0_6_load_103 | 108 | 0.0029022 | 0.00072735 | 0 | 0 |  | 1 | TRUE | wye
66 | LV_4141-10_0_6_load_119 | 110 | 0.0051652 | 0.0012945 | 0 | 0 |  | 1 | TRUE | wye
67 | LV_4141-10_0_6_load_114 | 111 | 0.0022887 | 0.00057361 | 0 | 0 |  | 1 | TRUE | wye

## ext_grid
| name | bus | vm_pu | va_degree | slack_weight | in_service
0 |  | 44 | 1 | 0 | 1 | TRUE

## line
| name | std_type | from_bus | to_bus | length_km | r_ohm_per_km | x_ohm_per_km | c_nf_per_km | g_us_per_km | max_i_ka | df | parallel | type | in_service
0 | LV_4141-10_0_6_line_0 |  | 0 | 1 | 0.05438 | 0.125 | 0.08 | 261 | 0 | 0.364 | 1 | 1 | cs | TRUE
1 | LV_4141-10_0_6_line_1 |  | 1 | 2 | 0.045184 | 0.125 | 0.08 | 261 | 0 | 0.364 | 1 | 1 | cs | TRUE
2 | LV_4141-10_0_6_line_2 |  | 1 | 3 | 0.032526 | 0.125 | 0.08 | 261 | 0 | 0.364 | 1 | 1 | cs | TRUE
3 | LV_4141-10_0_6_line_3 |  | 3 | 4 | 0.006021 | 0.125 | 0.08 | 261 | 0 | 0.364 | 1 | 1 | cs | TRUE
4 | LV_4141-10_0_6_line_4 |  | 3 | 5 | 0.014575 | 0.125 | 0.08 | 261 | 0 | 0.364 | 1 | 1 | cs | TRUE
5 | LV_4141-10_0_6_line_5 |  | 4 | 12 | 0.04202 | 0.125 | 0.08 | 261 | 0 | 0.364 | 1 | 1 | cs | TRUE
6 | LV_4141-10_0_6_line_6 |  | 4 | 13 | 0.019416 | 0.125 | 0.08 | 261 | 0 | 0.364 | 1 | 1 | cs | TRUE
7 | LV_4141-10_0_6_line_7 |  | 6 | 7 | 0.027927 | 0.125 | 0.08 | 261 | 0 | 0.364 | 1 | 1 | cs | TRUE
8 | LV_4141-10_0_6_line_8 |  | 6 | 8 | 0.012994 | 0.125 | 0.08 | 261 | 0 | 0.364 | 1 | 1 | cs | TRUE
9 | LV_4141-10_0_6_line_9 |  | 7 | 14 | 0.011962 | 0.125 | 0.08 | 261 | 0 | 0.364 | 1 | 1 | cs | TRUE
10 | LV_4141-10_0_6_line_10 |  | 9 | 10 | 0.024666 | 0.125 | 0.08 | 261 | 0 | 0.364 | 1 | 1 | cs | TRUE
11 | LV_4141-10_0_6_line_11 |  | 9 | 11 | 0.039743 | 0.125 | 0.08 | 261 | 0 | 0.364 | 1 | 1 | cs | TRUE
12 | LV_4141-10_0_6_line_12 |  | 10 | 102 | 0.048903 | 0.125 | 0.08 | 261 | 0 | 0.364 | 1 | 1 | cs | TRUE
13 | LV_4141-10_0_6_line_13 |  | 11 | 25 | 0.026797 | 0.125 | 0.08 | 261 | 0 | 0.364 | 1 | 1 | cs | TRUE
14 | LV_4141-10_0_6_line_14 |  | 12 | 21 | 0.017186 | 0.125 | 0.08 | 261 | 0 | 0.364 | 1 | 1 | cs | TRUE
15 | LV_4141-10_0_6_line_15 |  | 12 | 22 | 0.035066 | 0.125 | 0.08 | 261 | 0 | 0.364 | 1 | 1 | cs | TRUE
16 | LV_4141-10_0_6_line_16 |  | 13 | 15 | 0.015279 | 0.125 | 0.08 | 261 | 0 | 0.364 | 1 | 1 | cs | TRUE
17 | LV_4141-10_0_6_line_17 |  | 14 | 17 | 0.012817 | 0.125 | 0.08 | 261 | 0 | 0.364 | 1 | 1 | cs | TRUE
18 | LV_4141-10_0_6_line_18 |  | 15 | 16 | 0.012503 | 0.125 | 0.08 | 261 | 0 | 0.364 | 1 | 1 | cs | TRUE
19 | LV_4141-10_0_6_line_19 |  | 16 | 17 | 0.022471 | 0.125 | 0.08 | 261 | 0 | 0.364 | 1 | 1 | cs | TRUE
20 | LV_4141-10_0_6_line_20 |  | 18 | 19 | 0.021193 | 0.125 | 0.08 | 261 | 0 | 0.364 | 1 | 1 | cs | TRUE
21 | LV_4141-10_0_6_line_21 |  | 18 | 20 | 0.016131 | 0.125 | 0.08 | 261 | 0 | 0.364 | 1 | 1 | cs | TRUE
22 | LV_4141-10_0_6_line_22 |  | 20 | 32 | 0.0070075 | 0.125 | 0.08 | 261 | 0 | 0.364 | 1 | 1 | cs | TRUE
23 | LV_4141-10_0_6_line_23 |  | 21 | 54 | 0.048802 | 0.125 | 0.08 | 261 | 0 | 0.364 | 1 | 2 | cs | TRUE
24 | LV_4141-10_0_6_line_24 |  | 21 | 55 | 0.036698 | 0.125 | 0.08 | 261 | 0 | 0.364 | 1 | 1 | cs | TRUE
25 | LV_4141-10_0_6_line_25 |  | 22 | 23 | 0.0191 | 0.125 | 0.08 | 261 | 0 | 0.364 | 1 | 1 | cs | TRUE
26 | LV_4141-10_0_6_line_26 |  | 23 | 24 | 0.0050195 | 0.125 | 0.08 | 261 | 0 | 0.364 | 1 | 1 | cs | TRUE
27 | LV_4141-10_0_6_line_27 |  | 25 | 28 | 0.022279 | 0.125 | 0.08 | 261 | 0 | 0.364 | 1 | 1 | cs | TRUE
28 | LV_4141-10_0_6_line_28 |  | 26 | 27 | 0.031344 | 0.125 | 0.08 | 261 | 0 | 0.364 | 1 | 1 | cs | TRUE
29 | LV_4141-10_0_6_line_29 |  | 27 | 29 | 0.010647 | 0.125 | 0.08 | 261 | 0 | 0.364 | 1 | 2 | cs | TRUE
30 | LV_4141-10_0_6_line_30 |  | 27 | 30 | 0.035395 | 0.125 | 0.08 | 261 | 0 | 0.364 | 1 | 2 | cs | TRUE
31 | LV_4141-10_0_6_line_31 |  | 28 | 96 | 0.004903 | 0.125 | 0.08 | 261 | 0 | 0.364 | 1 | 1 | cs | TRUE
32 | LV_4141-10_0_6_line_32 |  | 28 | 95 | 0.019099 | 0.125 | 0.08 | 261 | 0 | 0.364 | 1 | 1 | cs | TRUE
33 | LV_4141-10_0_6_line_33 |  | 29 | 52 | 0.017876 | 0.125 | 0.08 | 261 | 0 | 0.364 | 1 | 1 | cs | TRUE
34 | LV_4141-10_0_6_line_34 |  | 29 | 53 | 0.019255 | 0.125 | 0.08 | 261 | 0 | 0.364 | 1 | 1 | cs | TRUE
35 | LV_4141-10_0_6_line_35 |  | 30 | 33 | 0.021381 | 0.125 | 0.08 | 261 | 0 | 0.364 | 1 | 3 | cs | TRUE
36 | LV_4141-10_0_6_line_36 |  | 30 | 31 | 0.012073 | 0.125 | 0.08 | 261 | 0 | 0.364 | 1 | 1 | cs | TRUE
37 | LV_4141-10_0_6_line_37 |  | 31 | 32 | 0.020375 | 0.125 | 0.08 | 261 | 0 | 0.364 | 1 | 1 | cs | TRUE
38 | LV_4141-10_0_6_line_38 |  | 33 | 44 | 0.0034969 | 0.125 | 0.08 | 261 | 0 | 0.364 | 1 | 3 | cs | TRUE
39 | LV_4141-10_0_6_line_39 |  | 34 | 35 | 0.005187 | 0.125 | 0.08 | 261 | 0 | 0.364 | 1 | 3 | cs | TRUE
40 | LV_4141-10_0_6_line_40 |  | 34 | 36 | 0.015361 | 0.125 | 0.08 | 261 | 0 | 0.364 | 1 | 3 | cs | TRUE
41 | LV_4141-10_0_6_line_41 |  | 35 | 44 | 0.022493 | 0.125 | 0.08 | 261 | 0 | 0.364 | 1 | 3 | cs | TRUE
42 | LV_4141-10_0_6_line_42 |  | 36 | 41 | 0.010872 | 0.125 | 0.08 | 261 | 0 | 0.364 | 1 | 3 | cs | TRUE
43 | LV_4141-10_0_6_line_43 |  | 37 | 38 | 0.029172 | 0.125 | 0.08 | 261 | 0 | 0.364 | 1 | 1 | cs | TRUE
44 | LV_4141-10_0_6_line_44 |  | 37 | 39 | 0.033451 | 0.125 | 0.08 | 261 | 0 | 0.364 | 1 | 3 | cs | TRUE
45 | LV_4141-10_0_6_line_45 |  | 37 | 40 | 0.015298 | 0.125 | 0.08 | 261 | 0 | 0.364 | 1 | 3 | cs | TRUE
46 | LV_4141-10_0_6_line_46 |  | 39 | 43 | 0.013832 | 0.125 | 0.08 | 261 | 0 | 0.364 | 1 | 3 | cs | TRUE
47 | LV_4141-10_0_6_line_47 |  | 40 | 45 | 0.028772 | 0.125 | 0.08 | 261 | 0 | 0.364 | 1 | 1 | cs | TRUE
48 | LV_4141-10_0_6_line_48 |  | 40 | 46 | 0.018663 | 0.125 | 0.08 | 261 | 0 | 0.364 | 1 | 3 | cs | TRUE
49 | LV_4141-10_0_6_line_49 |  | 41 | 42 | 0.0070515 | 0.125 | 0.08 | 261 | 0 | 0.364 | 1 | 3 | cs | TRUE
50 | LV_4141-10_0_6_line_50 |  | 42 | 47 | 0.001587 | 0.125 | 0.08 | 261 | 0 | 0.364 | 1 | 3 | cs | TRUE
51 | LV_4141-10_0_6_line_51 |  | 43 | 51 | 0.0081431 | 0.125 | 0.08 | 261 | 0 | 0.364 | 1 | 3 | cs | TRUE
52 | LV_4141-10_0_6_line_52 |  | 46 | 57 | 0.0021779 | 0.125 | 0.08 | 261 | 0 | 0.364 | 1 | 3 | cs | TRUE
53 | LV_4141-10_0_6_line_53 |  | 47 | 51 | 0.0088514 | 0.125 | 0.08 | 261 | 0 | 0.364 | 1 | 3 | cs | TRUE
54 | LV_4141-10_0_6_line_54 |  | 47 | 83 | 0.012726 | 0.125 | 0.08 | 261 | 0 | 0.364 | 1 | 1 | cs | TRUE
55 | LV_4141-10_0_6_line_55 |  | 48 | 49 | 0.016454 | 0.125 | 0.08 | 261 | 0 | 0.364 | 1 | 1 | cs | TRUE
56 | LV_4141-10_0_6_line_56 |  | 48 | 50 | 0.057607 | 0.125 | 0.08 | 261 | 0 | 0.364 | 1 | 1 | cs | TRUE
57 | LV_4141-10_0_6_line_57 |  | 49 | 79 | 0.0050082 | 0.125 | 0.08 | 261 | 0 | 0.364 | 1 | 1 | cs | TRUE
58 | LV_4141-10_0_6_line_58 |  | 50 | 75 | 0.020859 | 0.125 | 0.08 | 261 | 0 | 0.364 | 1 | 1 | cs | TRUE
59 | LV_4141-10_0_6_line_59 |  | 52 | 98 | 0.013709 | 0.125 | 0.08 | 261 | 0 | 0.364 | 1 | 1 | cs | TRUE
60 | LV_4141-10_0_6_line_60 |  | 53 | 95 | 0.0075675 | 0.125 | 0.08 | 261 | 0 | 0.364 | 1 | 1 | cs | TRUE
61 | LV_4141-10_0_6_line_61 |  | 54 | 56 | 0.014585 | 0.125 | 0.08 | 261 | 0 | 0.364 | 1 | 1 | cs | TRUE
62 | LV_4141-10_0_6_line_62 |  | 54 | 57 | 0.015041 | 0.125 | 0.08 | 261 | 0 | 0.364 | 1 | 3 | cs | TRUE
63 | LV_4141-10_0_6_line_63 |  | 55 | 58 | 0.003926 | 0.125 | 0.08 | 261 | 0 | 0.364 | 1 | 1 | cs | TRUE
64 | LV_4141-10_0_6_line_64 |  | 58 | 61 | 0.015603 | 0.125 | 0.08 | 261 | 0 | 0.364 | 1 | 1 | cs | TRUE
65 | LV_4141-10_0_6_line_65 |  | 58 | 59 | 0.016663 | 0.125 | 0.08 | 261 | 0 | 0.364 | 1 | 1 | cs | TRUE
66 | LV_4141-10_0_6_line_66 |  | 59 | 60 | 0.037741 | 0.125 | 0.08 | 261 | 0 | 0.364 | 1 | 1 | cs | TRUE
67 | LV_4141-10_0_6_line_67 |  | 61 | 62 | 0.022728 | 0.125 | 0.08 | 261 | 0 | 0.364 | 1 | 1 | cs | TRUE
68 | LV_4141-10_0_6_line_68 |  | 61 | 63 | 0.021334 | 0.125 | 0.08 | 261 | 0 | 0.364 | 1 | 1 | cs | TRUE
69 | LV_4141-10_0_6_line_69 |  | 62 | 64 | 0.02153 | 0.125 | 0.08 | 261 | 0 | 0.364 | 1 | 1 | cs | TRUE
70 | LV_4141-10_0_6_line_70 |  | 64 | 65 | 0.015518 | 0.125 | 0.08 | 261 | 0 | 0.364 | 1 | 1 | cs | TRUE
71 | LV_4141-10_0_6_line_71 |  | 65 | 92 | 0.019208 | 0.125 | 0.08 | 261 | 0 | 0.364 | 1 | 1 | cs | TRUE
72 | LV_4141-10_0_6_line_72 |  | 66 | 67 | 0.07491 | 0.125 | 0.08 | 261 | 0 | 0.364 | 1 | 1 | cs | TRUE
73 | LV_4141-10_0_6_line_73 |  | 66 | 68 | 0.027612 | 0.125 | 0.08 | 261 | 0 | 0.364 | 1 | 1 | cs | TRUE
74 | LV_4141-10_0_6_line_74 |  | 67 | 69 | 0.034143 | 0.125 | 0.08 | 261 | 0 | 0.364 | 1 | 1 | cs | TRUE
75 | LV_4141-10_0_6_line_75 |  | 67 | 70 | 0.036475 | 0.125 | 0.08 | 261 | 0 | 0.364 | 1 | 1 | cs | TRUE
76 | LV_4141-10_0_6_line_76 |  | 68 | 81 | 0.019868 | 0.125 | 0.08 | 261 | 0 | 0.364 | 1 | 1 | cs | TRUE
77 | LV_4141-10_0_6_line_77 |  | 69 | 82 | 0.022295 | 0.125 | 0.08 | 261 | 0 | 0.364 | 1 | 1 | cs | TRUE
78 | LV_4141-10_0_6_line_78 |  | 69 | 75 | 0.038265 | 0.125 | 0.08 | 261 | 0 | 0.364 | 1 | 1 | cs | TRUE
79 | LV_4141-10_0_6_line_79 |  | 70 | 83 | 0.0081902 | 0.125 | 0.08 | 261 | 0 | 0.364 | 1 | 1 | cs | TRUE
80 | LV_4141-10_0_6_line_80 |  | 71 | 72 | 0.013907 | 0.125 | 0.08 | 261 | 0 | 0.364 | 1 | 1 | cs | TRUE
81 | LV_4141-10_0_6_line_81 |  | 72 | 73 | 0.016844 | 0.125 | 0.08 | 261 | 0 | 0.364 | 1 | 1 | cs | TRUE
82 | LV_4141-10_0_6_line_82 |  | 73 | 74 | 0.023259 | 0.125 | 0.08 | 261 | 0 | 0.364 | 1 | 1 | cs | TRUE
83 | LV_4141-10_0_6_line_83 |  | 74 | 75 | 0.0099183 | 0.125 | 0.08 | 261 | 0 | 0.364 | 1 | 1 | cs | TRUE
84 | LV_4141-10_0_6_line_84 |  | 76 | 77 | 0.048416 | 0.125 | 0.08 | 261 | 0 | 0.364 | 1 | 1 | cs | TRUE
85 | LV_4141-10_0_6_line_85 |  | 76 | 78 | 0.023172 | 0.125 | 0.08 | 261 | 0 | 0.364 | 1 | 1 | cs | TRUE
86 | LV_4141-10_0_6_line_86 |  | 77 | 79 | 0.021433 | 0.125 | 0.08 | 261 | 0 | 0.364 | 1 | 1 | cs | TRUE
87 | LV_4141-10_0_6_line_87 |  | 78 | 80 | 0.0222 | 0.125 | 0.08 | 261 | 0 | 0.364 | 1 | 1 | cs | TRUE
88 | LV_4141-10_0_6_line_88 |  | 84 | 85 | 0.0080679 | 0.125 | 0.08 | 261 | 0 | 0.364 | 1 | 1 | cs | TRUE
89 | LV_4141-10_0_6_line_89 |  | 84 | 86 | 0.048133 | 0.125 | 0.08 | 261 | 0 | 0.364 | 1 | 1 | cs | TRUE
90 | LV_4141-10_0_6_line_90 |  | 86 | 87 | 0.015363 | 0.125 | 0.08 | 261 | 0 | 0.364 | 1 | 1 | cs | TRUE
91 | LV_4141-10_0_6_line_91 |  | 87 | 94 | 0.012522 | 0.125 | 0.08 | 261 | 0 | 0.364 | 1 | 1 | cs | TRUE
92 | LV_4141-10_0_6_line_92 |  | 88 | 89 | 0.026419 | 0.125 | 0.08 | 261 | 0 | 0.364 | 1 | 1 | cs | TRUE
93 | LV_4141-10_0_6_line_93 |  | 88 | 90 | 0.00020497 | 0.125 | 0.08 | 261 | 0 | 0.364 | 1 | 1 | cs | TRUE
94 | LV_4141-10_0_6_line_94 |  | 89 | 91 | 0.0037174 | 0.125 | 0.08 | 261 | 0 | 0.364 | 1 | 1 | cs | TRUE
95 | LV_4141-10_0_6_line_95 |  | 90 | 92 | 0.0039592 | 0.125 | 0.08 | 261 | 0 | 0.364 | 1 | 1 | cs | TRUE
96 | LV_4141-10_0_6_line_96 |  | 91 | 93 | 0.0070636 | 0.125 | 0.08 | 261 | 0 | 0.364 | 1 | 1 | cs | TRUE
97 | LV_4141-10_0_6_line_97 |  | 93 | 94 | 0.012545 | 0.125 | 0.08 | 261 | 0 | 0.364 | 1 | 1 | cs | TRUE
98 | LV_4141-10_0_6_line_98 |  | 96 | 97 | 0.019617 | 0.125 | 0.08 | 261 | 0 | 0.364 | 1 | 1 | cs | TRUE
99 | LV_4141-10_0_6_line_99 |  | 97 | 100 | 0.013775 | 0.125 | 0.08 | 261 | 0 | 0.364 | 1 | 1 | cs | TRUE
100 | LV_4141-10_0_6_line_100 |  | 98 | 105 | 0.018751 | 0.125 | 0.08 | 261 | 0 | 0.364 | 1 | 1 | cs | TRUE
101 | LV_4141-10_0_6_line_101 |  | 99 | 100 | 0.011948 | 0.125 | 0.08 | 261 | 0 | 0.364 | 1 | 1 | cs | TRUE
102 | LV_4141-10_0_6_line_102 |  | 99 | 101 | 0.005309 | 0.125 | 0.08 | 261 | 0 | 0.364 | 1 | 1 | cs | TRUE
103 | LV_4141-10_0_6_line_103 |  | 101 | 109 | 0.023673 | 0.125 | 0.08 | 261 | 0 | 0.364 | 1 | 1 | cs | TRUE
104 | LV_4141-10_0_6_line_104 |  | 101 | 106 | 0.016465 | 0.125 | 0.08 | 261 | 0 | 0.364 | 1 | 1 | cs | TRUE
105 | LV_4141-10_0_6_line_105 |  | 103 | 104 | 0.0082779 | 0.125 | 0.08 | 261 | 0 | 0.364 | 1 | 1 | cs | TRUE
106 | LV_4141-10_0_6_line_106 |  | 104 | 109 | 0.011932 | 0.125 | 0.08 | 261 | 0 | 0.364 | 1 | 1 | cs | TRUE
107 | LV_4141-10_0_6_line_107 |  | 104 | 111 | 0.013161 | 0.125 | 0.08 | 261 | 0 | 0.364 | 1 | 1 | cs | TRUE
108 | LV_4141-10_0_6_line_108 |  | 106 | 107 | 0.01569 | 0.125 | 0.08 | 261 | 0 | 0.364 | 1 | 1 | cs | TRUE
109 | LV_4141-10_0_6_line_109 |  | 107 | 108 | 0.023695 | 0.125 | 0.08 | 261 | 0 | 0.364 | 1 | 1 | cs | TRUE
110 | LV_4141-10_0_6_line_110 |  | 109 | 110 | 0.019637 | 0.125 | 0.08 | 261 | 0 | 0.364 | 1 | 1 | cs | TRUE

## trafo
| name | std_type | hv_bus | lv_bus | sn_mva | vn_hv_kv | vn_lv_kv | vk_percent | vkr_percent | pfe_kw | i0_percent | shift_degree | tap_side | tap_neutral | tap_min | tap_max | tap_step_percent | tap_step_degree | tap_pos | tap_phase_shifter | parallel | df | in_service
0 | LV_4141-10_0_6_trafo_49 | 0.63 MVA 20/0.4 kV | 112 | 44 | 0.63 | 20 | 0.4 | 6 | 1.206 | 1.65 | 0.2619 | 150 | hv | 0 | -2 | 2 | 2.5 | 0 | 0 | FALSE | 1 | 1 | TRUE

## line_geodata
| x0 | y0 | x1 | y1 | x2 | y2 | x3 | y3 | x4 | y4 | x5 | y5 | x6 | y6 | x7 | y7 | x8 | y8
0 | 2656437.7312 | 1233538.6679 | 2656431.7008 | 1233592.7125
1 | 2656437.7312 | 1233538.6679 | 2656448.5456 | 1233556.6043 | 2656446.939 | 1233580.7904
2 | 2656408.7172 | 1233531.8993 | 2656425.8255 | 1233535.1971 | 2656432.5435 | 1233534.8828 | 2656434.6903 | 1233533.6246 | 2656437.7312 | 1233538.6679
3 | 2656402.753 | 1233530.9532 | 2656408.7172 | 1233531.8993
4 | 2656408.7172 | 1233531.8993 | 2656407.4219 | 1233536.7568 | 2656405.8457 | 1233544.1022 | 2656405.3135 | 1233546.0666
5 | 2656378.1861 | 1233507.0714 | 2656377.4849 | 1233516.3486 | 2656380.5889 | 1233517.1341 | 2656383.2676 | 1233518.8717 | 2656385.2425 | 1233521.3698 | 2656386.3117 | 1233524.3708 | 2656386.3496 | 1233527.5621 | 2656397.1592 | 1233530.0662 | 2656402.753 | 1233530.9532
6 | 2656402.753 | 1233530.9532 | 2656410.008 | 1233512.9434
7 | 2656443.4369 | 1233499.8747 | 2656444.6275 | 1233494.0822 | 2656449.0642 | 1233472.5215
8 | 2656443.4369 | 1233499.8747 | 2656449.5781 | 1233504.5026 | 2656454.8687 | 1233504.8795
9 | 2656449.0642 | 1233472.5215 | 2656437.6443 | 1233468.9619
10 | 2656445.069 | 1233660.4053 | 2656447.1571 | 1233635.8314
11 | 2656447.1571 | 1233635.8314 | 2656419.1947 | 1233628.3834 | 2656411.2027 | 1233620.9694
12 | 2656445.069 | 1233660.4053 | 2656438.3475 | 1233708.8445
13 | 2656411.2027 | 1233620.9694 | 2656402.0186 | 1233646.1431
14 | 2656378.1861 | 1233507.0714 | 2656375.6237 | 1233497.074 | 2656374.2567 | 1233490.3456
15 | 2656378.1861 | 1233507.0714 | 2656393.5926 | 1233497.4558 | 2656398.6495 | 1233483.9172 | 2656398.9156 | 1233481.4793
16 | 2656410.008 | 1233512.9434 | 2656411.8863 | 1233508.2807 | 2656415.303 | 1233498.6143
17 | 2656425.408 | 1233465.1478 | 2656437.6443 | 1233468.9619
18 | 2656415.303 | 1233498.6143 | 2656418.6389 | 1233489.1769 | 2656419.3149 | 1233486.7771
19 | 2656425.408 | 1233465.1478 | 2656419.3149 | 1233486.7771
20 | 2656366.6531 | 1233553.6923 | 2656361.9632 | 1233550.8905 | 2656348.4615 | 1233542.819
21 | 2656366.6531 | 1233553.6923 | 2656364.2401 | 1233559.8623 | 2656362.6741 | 1233564.5394 | 2656361.4962 | 1233568.9584
22 | 2656359.6912 | 1233575.7295 | 2656361.4962 | 1233568.9584
23 | 2656374.2567 | 1233490.3456 | 2656356.2565 | 1233486.8838 | 2656344.4343 | 1233480.968 | 2656341.06 | 1233486.3284 | 2656339.5079 | 1233487.9369 | 2656331.7096 | 1233491.999
24 | 2656374.2567 | 1233490.3456 | 2656372.5905 | 1233479.2448 | 2656372.9698 | 1233464.7946 | 2656374.3573 | 1233453.8643
25 | 2656400.9878 | 1233462.4921 | 2656398.9156 | 1233481.4793
26 | 2656400.9878 | 1233462.4921 | 2656403.4574 | 1233458.1223
27 | 2656394.3828 | 1233667.0731 | 2656402.0186 | 1233646.1431
28 | 2656350.0104 | 1233641.0022 | 2656355.0693 | 1233632.8226 | 2656366.862 | 1233617.8692 | 2656368.2563 | 1233615.5776
29 | 2656351.1516 | 1233651.5866 | 2656350.0104 | 1233641.0022
30 | 2656348.5242 | 1233606.1322 | 2656347.2492 | 1233611.2568 | 2656346.4533 | 1233616.9529 | 2656346.5806 | 1233621.8907 | 2656347.6493 | 1233628.9387 | 2656350.0104 | 1233641.0022
31 | 2656394.3828 | 1233667.0731 | 2656399.0154 | 1233668.7181
32 | 2656394.3828 | 1233667.0731 | 2656376.4024 | 1233660.632
33 | 2656351.0503 | 1233669.4527 | 2656351.3897 | 1233659.2049 | 2656351.1516 | 1233651.5866
34 | 2656351.1516 | 1233651.5866 | 2656369.2782 | 1233658.08
35 | 2656348.5242 | 1233606.1322 | 2656329.4953 | 1233596.3819
36 | 2656348.5242 | 1233606.1322 | 2656353.2763 | 1233595.0333
37 | 2656359.6912 | 1233575.7295 | 2656357.1186 | 1233585.1668 | 2656355.2519 | 1233590.4191 | 2656353.2763 | 1233595.0333
38 | 2656329.4953 | 1233596.3819 | 2656326.3832 | 1233594.7873
39 | 2656306.3648 | 1233584.53 | 2656310.131 | 1233580.9522
40 | 2656310.131 | 1233580.9522 | 2656296.7712 | 1233573.3713
41 | 2656306.3648 | 1233584.53 | 2656326.3832 | 1233594.7873
42 | 2656287.3151 | 1233568.0056 | 2656296.7712 | 1233573.3713
43 | 2656279.1214 | 1233521.1088 | 2656304.9586 | 1233534.7956
44 | 2656281.6268 | 1233539.5333 | 2656297.7081 | 1233548.1578 | 2656304.9586 | 1233534.7956
45 | 2656312.2629 | 1233521.3449 | 2656304.9586 | 1233534.7956
46 | 2656281.6268 | 1233539.5333 | 2656275.6429 | 1233552.0035
47 | 2656312.2629 | 1233521.3449 | 2656286.718 | 1233507.9611
48 | 2656312.2629 | 1233521.3449 | 2656320.4756 | 1233504.5865
49 | 2656287.3151 | 1233568.0056 | 2656281.1871 | 1233564.517
50 | 2656279.8079 | 1233563.7318 | 2656281.1871 | 1233564.517
51 | 2656272.1199 | 1233559.3451 | 2656275.6429 | 1233552.0035
52 | 2656321.434 | 1233502.6308 | 2656320.4756 | 1233504.5865
53 | 2656279.8079 | 1233563.7318 | 2656272.1199 | 1233559.3451
54 | 2656279.8079 | 1233563.7318 | 2656273.7004 | 1233574.8966
55 | 2656228.5521 | 1233511.313 | 2656213.4226 | 1233504.8446
56 | 2656228.5521 | 1233511.313 | 2656227.0245 | 1233513.5444 | 2656196.7399 | 1233555.4297 | 2656194.899 | 1233558.066
57 | 2656213.4226 | 1233504.8446 | 2656208.8176 | 1233502.8758
58 | 2656182.9567 | 1233575.1678 | 2656194.899 | 1233558.066
59 | 2656351.0503 | 1233669.4527 | 2656338.0743 | 1233668.7071 | 2656337.363 | 1233668.7105
60 | 2656376.4024 | 1233660.632 | 2656369.2782 | 1233658.08
61 | 2656344.1049 | 1233499.7437 | 2656331.7096 | 1233491.999
62 | 2656321.434 | 1233502.6308 | 2656326.682 | 1233495.2757 | 2656329.0084 | 1233493.441 | 2656331.7096 | 1233491.999
63 | 2656374.8517 | 1233449.9695 | 2656374.3573 | 1233453.8643
64 | 2656360.6122 | 1233443.497 | 2656374.8517 | 1233449.9695
65 | 2656374.8517 | 1233449.9695 | 2656378.5633 | 1233437.7857 | 2656380.029 | 1233434.1433
66 | 2656380.029 | 1233434.1433 | 2656383.6574 | 1233425.1258 | 2656390.9407 | 1233409.9295 | 2656396.1356 | 1233400.2058 | 2656396.2167 | 1233400.0858
67 | 2656360.6122 | 1233443.497 | 2656356.915 | 1233432.6105 | 2656351.6796 | 1233422.6656
68 | 2656360.6122 | 1233443.497 | 2656356.2585 | 1233453.1398 | 2656351.8355 | 1233462.9423
69 | 2656351.6796 | 1233422.6656 | 2656349.6939 | 1233418.8999 | 2656340.0091 | 1233404.5971
70 | 2656328.308 | 1233394.9228 | 2656336.9567 | 1233400.0892 | 2656340.0091 | 1233404.5971
71 | 2656328.308 | 1233394.9228 | 2656325.3635 | 1233393.1638 | 2656310.3672 | 1233388.2589
72 | 2656249.8938 | 1233603.2521 | 2656279.8898 | 1233615.833 | 2656255.8188 | 1233650.7167
73 | 2656255.8188 | 1233650.7167 | 2656230.4076 | 1233639.9139
74 | 2656249.8938 | 1233603.2521 | 2656218.3293 | 1233590.0117
75 | 2656249.8938 | 1233603.2521 | 2656262.4188 | 1233578.0876 | 2656269.7698 | 1233582.082 | 2656269.7698 | 1233582.082
76 | 2656212.1231 | 1233632.1408 | 2656230.4076 | 1233639.9139
77 | 2656218.3293 | 1233590.0117 | 2656215.4928 | 1233596.956 | 2656209.9027 | 1233610.6529
78 | 2656182.9567 | 1233575.1678 | 2656218.3293 | 1233590.0117
79 | 2656273.7004 | 1233574.8966 | 2656269.7698 | 1233582.082
80 | 2656146.3618 | 1233627.5855 | 2656154.3227 | 1233616.1825
81 | 2656163.9646 | 1233602.3716 | 2656154.3227 | 1233616.1825
82 | 2656177.2791 | 1233583.3003 | 2656163.9646 | 1233602.3716
83 | 2656182.9567 | 1233575.1678 | 2656177.2791 | 1233583.3003
84 | 2656143.6729 | 1233477.7639 | 2656151.013 | 1233480.2491 | 2656162.315 | 1233484.3473 | 2656183.2892 | 1233491.9615 | 2656189.1102 | 1233494.4502
85 | 2656121.7252 | 1233470.3328 | 2656143.6729 | 1233477.7639
86 | 2656189.1102 | 1233494.4502 | 2656208.8176 | 1233502.8758
87 | 2656121.7252 | 1233470.3328 | 2656114.2449 | 1233491.2349
88 | 2656186.6264 | 1233392.8178 | 2656191.5866 | 1233386.4549
89 | 2656239.7198 | 1233386.3933 | 2656191.5866 | 1233386.4549
90 | 2656239.7198 | 1233386.3933 | 2656244.0324 | 1233377.8841 | 2656248.9227 | 1233374.7219
91 | 2656259.9282 | 1233369.3734 | 2656257.1123 | 1233371.7261 | 2656251.7259 | 1233372.9092 | 2656248.9227 | 1233374.7219
92 | 2656306.4094 | 1233386.9644 | 2656296.5177 | 1233383.729 | 2656287.3677 | 1233379.4174 | 2656281.8527 | 1233377.3296
93 | 2656306.4094 | 1233386.9644 | 2656306.6042 | 1233387.0281
94 | 2656281.8527 | 1233377.3296 | 2656278.3761 | 1233376.0135
95 | 2656306.6042 | 1233387.0281 | 2656310.3672 | 1233388.2589
96 | 2656278.3761 | 1233376.0135 | 2656271.77 | 1233373.5127
97 | 2656259.9282 | 1233369.3734 | 2656269.5647 | 1233372.6779 | 2656271.77 | 1233373.5127
98 | 2656399.0154 | 1233668.7181 | 2656397.5498 | 1233677.9657 | 2656395.9494 | 1233688.0938
99 | 2656393.8 | 1233701.7003 | 2656395.2061 | 1233692.7976 | 2656395.9494 | 1233688.0938
100 | 2656319.802 | 1233671.6798 | 2656320.0656 | 1233670.9824 | 2656323.1829 | 1233668.766 | 2656327.1272 | 1233668.7478 | 2656333.4259 | 1233668.7297 | 2656337.363 | 1233668.7105
101 | 2656391.9361 | 1233713.5022 | 2656393.8 | 1233701.7003
102 | 2656386.6749 | 1233712.6851 | 2656391.9361 | 1233713.5022
103 | 2656386.6749 | 1233712.6851 | 2656363.1868 | 1233709.2269
104 | 2656386.6749 | 1233712.6851 | 2656383.529 | 1233728.8465
105 | 2656351.3483 | 1233707.4802 | 2656350.8347 | 1233701.7716 | 2656350.6847 | 1233699.2298
106 | 2656351.3483 | 1233707.4802 | 2656363.1868 | 1233709.2269
107 | 2656351.3483 | 1233707.4802 | 2656352.4195 | 1233720.5977
108 | 2656380.5312 | 1233744.2473 | 2656383.529 | 1233728.8465
109 | 2656380.5312 | 1233744.2473 | 2656404.0455 | 1233747.17
110 | 2656363.1868 | 1233709.2269 | 2656363.6213 | 1233705.7176 | 2656365.5746 | 1233689.7369

## bus_geodata
| x | y | coords
0 | 2656431.7008 | 1233592.7125
1 | 2656437.7312 | 1233538.6679
2 | 2656446.939 | 1233580.7904
3 | 2656408.7172 | 1233531.8993
4 | 2656402.753 | 1233530.9532
5 | 2656405.3135 | 1233546.0666
6 | 2656443.4369 | 1233499.8747
7 | 2656449.0642 | 1233472.5215
8 | 2656454.8687 | 1233504.8795
9 | 2656447.1571 | 1233635.8314
10 | 2656445.069 | 1233660.4053
11 | 2656411.2027 | 1233620.9694
12 | 2656378.1861 | 1233507.0714
13 | 2656410.008 | 1233512.9434
14 | 2656437.6443 | 1233468.9619
15 | 2656415.303 | 1233498.6143
16 | 2656419.3149 | 1233486.7771
17 | 2656425.408 | 1233465.1478
18 | 2656366.6531 | 1233553.6923
19 | 2656348.4615 | 1233542.819
20 | 2656361.4962 | 1233568.9584
21 | 2656374.2567 | 1233490.3456
22 | 2656398.9156 | 1233481.4793
23 | 2656400.9878 | 1233462.4921
24 | 2656403.4574 | 1233458.1223
25 | 2656402.0186 | 1233646.1431
26 | 2656368.2563 | 1233615.5776
27 | 2656350.0104 | 1233641.0022
28 | 2656394.3828 | 1233667.0731
29 | 2656351.1516 | 1233651.5866
30 | 2656348.5242 | 1233606.1322
31 | 2656353.2763 | 1233595.0333
32 | 2656359.6912 | 1233575.7295
33 | 2656329.4953 | 1233596.3819
34 | 2656310.131 | 1233580.9522
35 | 2656306.3648 | 1233584.53
36 | 2656296.7712 | 1233573.3714
37 | 2656304.9586 | 1233534.7956
38 | 2656279.1214 | 1233521.1088
39 | 2656281.6268 | 1233539.5333
40 | 2656312.2629 | 1233521.3449
41 | 2656287.3151 | 1233568.0056
42 | 2656281.1871 | 1233564.517
43 | 2656275.6429 | 1233552.0035
44 | 2656326.3832 | 1233594.7873
45 | 2656286.718 | 1233507.9611
46 | 2656320.4756 | 1233504.5865
47 | 2656279.8079 | 1233563.7318
48 | 2656228.5521 | 1233511.313
49 | 2656213.4226 | 1233504.8446
50 | 2656194.899 | 1233558.066
51 | 2656272.1199 | 1233559.3451
52 | 2656351.0503 | 1233669.4527
53 | 2656369.2782 | 1233658.08
54 | 2656331.7096 | 1233491.999
55 | 2656374.3573 | 1233453.8643
56 | 2656344.1049 | 1233499.7437
57 | 2656321.434 | 1233502.6308
58 | 2656374.8517 | 1233449.9695
59 | 2656380.029 | 1233434.1433
60 | 2656396.2167 | 1233400.0858
61 | 2656360.6122 | 1233443.497
62 | 2656351.6796 | 1233422.6656
63 | 2656351.8355 | 1233462.9423
64 | 2656340.0091 | 1233404.5971
65 | 2656328.308 | 1233394.9228
66 | 2656255.8188 | 1233650.7167
67 | 2656249.8938 | 1233603.2521
68 | 2656230.4076 | 1233639.9139
69 | 2656218.3293 | 1233590.0117
70 | 2656269.7698 | 1233582.082
71 | 2656146.3618 | 1233627.5855
72 | 2656154.3227 | 1233616.1825
73 | 2656163.9646 | 1233602.3716
74 | 2656177.2791 | 1233583.3003
75 | 2656182.9567 | 1233575.1678
76 | 2656143.6729 | 1233477.7639
77 | 2656189.1102 | 1233494.4502
78 | 2656121.7252 | 1233470.3328
79 | 2656208.8176 | 1233502.8758
80 | 2656114.2449 | 1233491.2349
81 | 2656212.1231 | 1233632.1408
82 | 2656209.9027 | 1233610.6529
83 | 2656273.7004 | 1233574.8966
84 | 2656191.5866 | 1233386.4549
85 | 2656186.6264 | 1233392.8178
86 | 2656239.7198 | 1233386.3933
87 | 2656248.9227 | 1233374.7219
88 | 2656306.4094 | 1233386.9643
89 | 2656281.8527 | 1233377.3296
90 | 2656306.6042 | 1233387.0281
91 | 2656278.3761 | 1233376.0135
92 | 2656310.3672 | 1233388.2589
93 | 2656271.77 | 1233373.5127
94 | 2656259.9282 | 1233369.3734
95 | 2656376.4024 | 1233660.632
96 | 2656399.0154 | 1233668.7181
97 | 2656395.9494 | 1233688.0938
98 | 2656337.363 | 1233668.7105
99 | 2656391.936 | 1233713.5022
100 | 2656393.8 | 1233701.7003
101 | 2656386.6749 | 1233712.6851
102 | 2656438.3475 | 1233708.8445
103 | 2656350.6847 | 1233699.2298
104 | 2656351.3483 | 1233707.4802
105 | 2656319.802 | 1233671.6798
106 | 2656383.529 | 1233728.8465
107 | 2656380.5312 | 1233744.2473
108 | 2656404.0455 | 1233747.17
109 | 2656363.1868 | 1233709.2269
110 | 2656365.5746 | 1233689.7369
111 | 2656352.4195 | 1233720.5977
112 | 2656306.3648 | 1233584.53

## line_std_types
| c_nf_per_km | r_ohm_per_km | x_ohm_per_km | max_i_ka | type | q_mm2 | alpha | voltage_rating
NAYY 4x50 SE | 210 | 0.642 | 0.083 | 0.142 | cs | 50 | 0.00403 | LV
NAYY 4x120 SE | 264 | 0.225 | 0.08 | 0.242 | cs | 120 | 0.00403 | LV
NAYY 4x150 SE | 261 | 0.208 | 0.08 | 0.27 | cs | 150 | 0.00403 | LV
NA2XS2Y 1x95 RM/25 12/20 kV | 216 | 0.313 | 0.132 | 0.252 | cs | 95 | 0.00403 | MV
NA2XS2Y 1x185 RM/25 12/20 kV | 273 | 0.161 | 0.117 | 0.362 | cs | 185 | 0.00403 | MV
NA2XS2Y 1x240 RM/25 12/20 kV | 304 | 0.122 | 0.112 | 0.421 | cs | 240 | 0.00403 | MV
NA2XS2Y 1x95 RM/25 6/10 kV | 315 | 0.313 | 0.123 | 0.249 | cs | 95 | 0.00403 | MV
NA2XS2Y 1x185 RM/25 6/10 kV | 406 | 0.161 | 0.11 | 0.358 | cs | 185 | 0.00403 | MV
NA2XS2Y 1x240 RM/25 6/10 kV | 456 | 0.122 | 0.105 | 0.416 | cs | 240 | 0.00403 | MV
NA2XS2Y 1x150 RM/25 12/20 kV | 250 | 0.206 | 0.116 | 0.319 | cs | 150 | 0.00403 | MV
NA2XS2Y 1x120 RM/25 12/20 kV | 230 | 0.253 | 0.119 | 0.283 | cs | 120 | 0.00403 | MV
NA2XS2Y 1x70 RM/25 12/20 kV | 190 | 0.443 | 0.132 | 0.22 | cs | 70 | 0.00403 | MV
NA2XS2Y 1x150 RM/25 6/10 kV | 360 | 0.206 | 0.11 | 0.315 | cs | 150 | 0.00403 | MV
NA2XS2Y 1x120 RM/25 6/10 kV | 340 | 0.253 | 0.113 | 0.28 | cs | 120 | 0.00403 | MV
NA2XS2Y 1x70 RM/25 6/10 kV | 280 | 0.443 | 0.123 | 0.217 | cs | 70 | 0.00403 | MV
N2XS(FL)2Y 1x120 RM/35 64/110 kV | 112 | 0.153 | 0.166 | 0.366 | cs | 120 | 0.00393 | HV
N2XS(FL)2Y 1x185 RM/35 64/110 kV | 125 | 0.099 | 0.156 | 0.457 | cs | 185 | 0.00393 | HV
N2XS(FL)2Y 1x240 RM/35 64/110 kV | 135 | 0.075 | 0.149 | 0.526 | cs | 240 | 0.00393 | HV
N2XS(FL)2Y 1x300 RM/35 64/110 kV | 144 | 0.06 | 0.144 | 0.588 | cs | 300 | 0.00393 | HV
15-AL1/3-ST1A 0.4 | 11 | 1.8769 | 0.35 | 0.105 | ol | 16 | 0.00403 | LV
24-AL1/4-ST1A 0.4 | 11.25 | 1.2012 | 0.335 | 0.14 | ol | 24 | 0.00403 | LV
48-AL1/8-ST1A 0.4 | 12.2 | 0.5939 | 0.3 | 0.21 | ol | 48 | 0.00403 | LV
94-AL1/15-ST1A 0.4 | 13.2 | 0.306 | 0.29 | 0.35 | ol | 94 | 0.00403 | LV
34-AL1/6-ST1A 10.0 | 9.7 | 0.8342 | 0.36 | 0.17 | ol | 34 | 0.00403 | MV
48-AL1/8-ST1A 10.0 | 10.1 | 0.5939 | 0.35 | 0.21 | ol | 48 | 0.00403 | MV
70-AL1/11-ST1A 10.0 | 10.4 | 0.4132 | 0.339 | 0.29 | ol | 70 | 0.00403 | MV
94-AL1/15-ST1A 10.0 | 10.75 | 0.306 | 0.33 | 0.35 | ol | 94 | 0.00403 | MV
122-AL1/20-ST1A 10.0 | 11.1 | 0.2376 | 0.323 | 0.41 | ol | 122 | 0.00403 | MV
149-AL1/24-ST1A 10.0 | 11.25 | 0.194 | 0.315 | 0.47 | ol | 149 | 0.00403 | MV
34-AL1/6-ST1A 20.0 | 9.15 | 0.8342 | 0.382 | 0.17 | ol | 34 | 0.00403 | MV
48-AL1/8-ST1A 20.0 | 9.5 | 0.5939 | 0.372 | 0.21 | ol | 48 | 0.00403 | MV
70-AL1/11-ST1A 20.0 | 9.7 | 0.4132 | 0.36 | 0.29 | ol | 70 | 0.00403 | MV
94-AL1/15-ST1A 20.0 | 10 | 0.306 | 0.35 | 0.35 | ol | 94 | 0.00403 | MV
122-AL1/20-ST1A 20.0 | 10.3 | 0.2376 | 0.344 | 0.41 | ol | 122 | 0.00403 | MV
149-AL1/24-ST1A 20.0 | 10.5 | 0.194 | 0.337 | 0.47 | ol | 149 | 0.00403 | MV
184-AL1/30-ST1A 20.0 | 10.75 | 0.1571 | 0.33 | 0.535 | ol | 184 | 0.00403 | MV
243-AL1/39-ST1A 20.0 | 11 | 0.1188 | 0.32 | 0.645 | ol | 243 | 0.00403 | MV
48-AL1/8-ST1A 110.0 | 8 | 0.5939 | 0.46 | 0.21 | ol | 48 | 0.00403 | HV
70-AL1/11-ST1A 110.0 | 8.4 | 0.4132 | 0.45 | 0.29 | ol | 70 | 0.00403 | HV
94-AL1/15-ST1A 110.0 | 8.65 | 0.306 | 0.44 | 0.35 | ol | 94 | 0.00403 | HV
122-AL1/20-ST1A 110.0 | 8.5 | 0.2376 | 0.43 | 0.41 | ol | 122 | 0.00403 | HV
149-AL1/24-ST1A 110.0 | 8.75 | 0.194 | 0.41 | 0.47 | ol | 149 | 0.00403 | HV
184-AL1/30-ST1A 110.0 | 8.8 | 0.1571 | 0.4 | 0.535 | ol | 184 | 0.00403 | HV
243-AL1/39-ST1A 110.0 | 9 | 0.1188 | 0.39 | 0.645 | ol | 243 | 0.00403 | HV
305-AL1/39-ST1A 110.0 | 9.2 | 0.0949 | 0.38 | 0.74 | ol | 305 | 0.00403 | HV
490-AL1/64-ST1A 110.0 | 9.75 | 0.059 | 0.37 | 0.96 | ol | 490 | 0.00403 | HV
679-AL1/86-ST1A 110.0 | 9.95 | 0.042 | 0.36 | 1.15 | ol | 679 | 0.00403 | HV
490-AL1/64-ST1A 220.0 | 10 | 0.059 | 0.285 | 0.96 | ol | 490 | 0.00403 | HV
679-AL1/86-ST1A 220.0 | 11.7 | 0.042 | 0.275 | 1.15 | ol | 679 | 0.00403 | HV
490-AL1/64-ST1A 380.0 | 11 | 0.059 | 0.253 | 0.96 | ol | 490 | 0.00403 | HV
679-AL1/86-ST1A 380.0 | 14.6 | 0.042 | 0.25 | 1.15 | ol | 679 | 0.00403 | HV

## trafo_std_types
| i0_percent | pfe_kw | vkr_percent | sn_mva | vn_lv_kv | vn_hv_kv | vk_percent | shift_degree | vector_group | tap_side | tap_neutral | tap_min | tap_max | tap_step_degree | tap_step_percent | tap_phase_shifter
160 MVA 380/110 kV | 0.06 | 60 | 0.25 | 160 | 110 | 380 | 12.2 | 0 | Yy0 | hv | 0 | -9 | 9 | 0 | 1.5 | FALSE
100 MVA 220/110 kV | 0.06 | 55 | 0.26 | 100 | 110 | 220 | 12 | 0 | Yy0 | hv | 0 | -9 | 9 | 0 | 1.5 | FALSE
63 MVA 110/20 kV | 0.04 | 22 | 0.32 | 63 | 20 | 110 | 18 | 150 | YNd5 | hv | 0 | -9 | 9 | 0 | 1.5 | FALSE
40 MVA 110/20 kV | 0.05 | 18 | 0.34 | 40 | 20 | 110 | 16.2 | 150 | YNd5 | hv | 0 | -9 | 9 | 0 | 1.5 | FALSE
25 MVA 110/20 kV | 0.07 | 14 | 0.41 | 25 | 20 | 110 | 12 | 150 | YNd5 | hv | 0 | -9 | 9 | 0 | 1.5 | FALSE
63 MVA 110/10 kV | 0.04 | 22 | 0.32 | 63 | 10 | 110 | 18 | 150 | YNd5 | hv | 0 | -9 | 9 | 0 | 1.5 | FALSE
40 MVA 110/10 kV | 0.05 | 18 | 0.34 | 40 | 10 | 110 | 16.2 | 150 | YNd5 | hv | 0 | -9 | 9 | 0 | 1.5 | FALSE
25 MVA 110/10 kV | 0.07 | 14 | 0.41 | 25 | 10 | 110 | 12 | 150 | YNd5 | hv | 0 | -9 | 9 | 0 | 1.5 | FALSE
0.25 MVA 20/0.4 kV | 0.32 | 0.8 | 1.44 | 0.25 | 0.4 | 20 | 6 | 150 | Yzn5 | hv | 0 | -2 | 2 | 0 | 2.5 | FALSE
0.4 MVA 20/0.4 kV | 0.3375 | 1.35 | 1.425 | 0.4 | 0.4 | 20 | 6 | 150 | Dyn5 | hv | 0 | -2 | 2 | 0 | 2.5 | FALSE
0.63 MVA 20/0.4 kV | 0.2619 | 1.65 | 1.206 | 0.63 | 0.4 | 20 | 6 | 150 | Dyn5 | hv | 0 | -2 | 2 | 0 | 2.5 | FALSE
0.25 MVA 10/0.4 kV | 0.24 | 0.6 | 1.2 | 0.25 | 0.4 | 10 | 4 | 150 | Dyn5 | hv | 0 | -2 | 2 | 0 | 2.5 | FALSE
0.4 MVA 10/0.4 kV | 0.2375 | 0.95 | 1.325 | 0.4 | 0.4 | 10 | 4 | 150 | Dyn5 | hv | 0 | -2 | 2 | 0 | 2.5 | FALSE
0.63 MVA 10/0.4 kV | 0.1873 | 1.18 | 1.0794 | 0.63 | 0.4 | 10 | 4 | 150 | Dyn5 | hv | 0 | -2 | 2 | 0 | 2.5 | FALSE

## trafo3w_std_types
| sn_hv_mva | sn_mv_mva | sn_lv_mva | vn_hv_kv | vn_mv_kv | vn_lv_kv | vk_hv_percent | vk_mv_percent | vk_lv_percent | vkr_hv_percent | vkr_mv_percent | vkr_lv_percent | pfe_kw | i0_percent | shift_mv_degree | shift_lv_degree | vector_group | tap_side | tap_neutral | tap_min | tap_max | tap_step_percent
63/25/38 MVA 110/20/10 kV | 63 | 25 | 38 | 110 | 20 | 10 | 10.4 | 10.4 | 10.4 | 0.28 | 0.32 | 0.35 | 35 | 0.89 | 0 | 0 | YN0yn0yn0 | hv | 0 | -10 | 10 | 1.2
63/25/38 MVA 110/10/10 kV | 63 | 25 | 38 | 110 | 10 | 10 | 10.4 | 10.4 | 10.4 | 0.28 | 0.32 | 0.35 | 35 | 0.89 | 0 | 0 | YN0yn0yn0 | hv | 0 | -10 | 10 | 1.2

## fuse_std_types
| fuse_type | i_rated_a | t_avg | t_min | t_total | x_avg | x_min | x_total
HV 100A | HV 100A | 100 | 0 | [10.0, 3.64, 0.854, 0.281, 0.1, 0.0531, 0.022, 0.01] | [10.0, 4.267, 1.21, 0.403, 0.1, 0.058, 0.022, 0.01] | 0 | [300.0, 350.0, 450.0, 550.0, 700.0, 850.0, 1200.0, 1752.0] | [600.0, 700.0, 900.0, 1150.0, 1665.0, 2000.0, 3000.0, 4313.0]
HV 10A | HV 10A | 10 | 0 | [10.0, 1675.0, 0.344, 0.156, 0.1, 0.0417, 0.0171, 0.01] | [10.0, 1.3, 0.3, 0.155, 0.1, 0.0555, 0.023, 0.01] | 0 | [30.0, 32.0, 35.0, 37.0, 39.0, 50.0, 70.0, 88.0] | [60.0, 70.0, 80.0, 87.0, 94.0, 110.0, 150.0, 216.0]
HV 125A | HV 125A | 125 | 0 | [10.0, 1.82, 0.344, 0.1, 0.0467, 0.0269, 0.01] | [10.0, 2.478, 0.426, 0.1, 0.0427, 0.0211, 0.01] | 0 | [375.0, 500.0, 700.0, 925.0, 1200.0, 1500.0, 2341.0] | [750.0, 1000.0, 1500.0, 2200.0, 3000.0, 4000.0, 5765.0]
HV 160A | HV 160A | 160 | 0 | [10.0, 4.15, 1.03, 0.198, 0.1, 0.051, 0.0172, 0.01] | [10.0, 2.3, 0.734, 0.274, 0.1, 0.046, 0.0177, 0.01] | 0 | [480.0, 550.0, 700.0, 1000.0, 1260.0, 1600.0, 2500.0, 3227.0] | [960.0, 1300.0, 1700.0, 2200.0, 2996.0, 4000.0, 6000.0, 7946.0]
HV 16A | HV 16A | 16 | 0 | [10.0, 0.352, 0.164, 0.1, 0.0649, 0.0342, 0.01] | [10.0, 2.34, 0.722, 0.181, 0.1, 0.055, 0.0296, 0.01] | 0 | [48.0, 60.0, 65.0, 71.0, 80.0, 100.0, 162.0] | [96.0, 110.0, 125.0, 150.0, 168.0, 200.0, 250.0, 398.0]
HV 200A | HV 200A | 200 | 0 | [10.0, 4.267, 1.21, 0.403, 0.1, 0.058, 0.022, 0.01] | [10.0, 3.73, 1.654, 0.328, 0.1, 0.0531, 0.019, 0.01] | 0 | [600.0, 700.0, 900.0, 1150.0, 1665.0, 2000.0, 3000.0, 4313.0] | [1200.0, 1500.0, 1800.0, 2700.0, 3960.0, 5000.0, 7500.0, 10620.0]
HV 20A | HV 20A | 20 | 0 | [10.0, 1.3, 0.3, 0.155, 0.1, 0.0555, 0.023, 0.01] | [10.0, 1.3, 0.161, 0.1, 0.0611, 0.0399, 0.0141, 0.01] | 0 | [60.0, 70.0, 80.0, 87.0, 94.0, 110.0, 150.0, 216.0] | [120.0, 150.0, 200.0, 223.0, 260.0, 300.0, 450.0, 532.0]
HV 25A | HV 25A | 25 | 0 | [10.0, 2.512, 0.833, 0.299, 0.1, 0.0372, 0.0223, 0.01] | [10.0, 3.125, 0.597, 0.198, 0.1, 0.0378, 0.022, 0.01] | 0 | [75.0, 82.0, 90.0, 100.0, 124.0, 170.0, 200.0, 289.0] | [150.0, 170.0, 210.0, 250.0, 294.0, 400.0, 500.0, 711.0]
HV 31.5A | HV 31.5A | 31.5 | 0 | [10.0, 2.34, 0.722, 0.181, 0.1, 0.055, 0.0296, 0.01] | [10.0, 2.84, 0.368, 0.164, 0.1, 0.0621, 0.0378, 0.0195, 0.01] | 0 | [95.0, 110.0, 125.0, 150.0, 165.0, 200.0, 250.0, 390.0] | [189.0, 220.0, 300.0, 350.0, 393.0, 450.0, 530.0, 700.0, 960.0]
HV 40A | HV 40A | 40 | 0 | [10.0, 1.3, 0.161, 0.1, 0.0611, 0.0399, 0.0141, 0.01] | [10.0, 2.05, 0.369, 0.198, 0.1, 0.051, 0.0298, 0.01] | 0 | [120.0, 150.0, 200.0, 223.0, 260.0, 300.0, 450.0, 532.0] | [240.0, 300.0, 400.0, 450.0, 530.0, 650.0, 800.0, 1311.0]
HV 50A | HV 50A | 50 | 0 | [10.0, 3.215, 0.597, 0.198, 0.1, 0.0378, 0.022, 0.01] | [10.0, 3.64, 0.854, 0.281, 0.1, 0.0531, 0.022, 0.01] | 0 | [150.0, 170.0, 210.0, 250.0, 294.0, 400.0, 500.0, 711.0] | [300.0, 350.0, 450.0, 550.0, 700.0, 850.0, 1200.0, 1752.0]
HV 6.3A | HV 6.3A | 6.3 | 0 | [10.0, 1.39, 0.344, 0.168, 0.1, 0.056, 0.0263, 0.01] | [10.0, 1.711, 0.516, 0.198, 0.1, 0.0634, 0.0303, 0.01] | 0 | [19.0, 19.5, 20.4, 20.8, 22.0, 25.0, 32.0, 48.0] | [38.0, 40.0, 43.0, 48.0, 53.0, 60.0, 75.0, 118.0]
HV 63A | HV 63A | 63 | 0 | [10.0, 2.84, 0.368, 0.164, 0.1, 0.0621, 0.0378, 0.0195, 0.01] | [10.0, 1.82, 0.344, 0.1, 0.0467, 0.0269, 0.01] | 0 | [189.0, 220.0, 300.0, 350.0, 393.0, 450.0, 530.0, 700.0, 961.0] | [378.0, 500.0, 700.0, 934.0, 1200.0, 1500.0, 2366.0]
HV 80A | HV 80A | 80 | 0 | [10.0, 2.05, 0.369, 0.198, 0.1, 0.051, 0.0298, 0.01] | [10.0, 4.15, 1.03, 0.198, 0.1, 0.051, 0.0172, 0.01] | 0 | [240.0, 300.0, 400.0, 450.0, 530.0, 650.0, 800.0, 1311.0] | [480.0, 550.0, 700.0, 1000.0, 1260.0, 1600.0, 2500.0, 3227.0]
Siemens NH-1-100 | Siemens NH-1-100 | 100 | [5400.0, 2000.0, 400.0, 20.0, 1.0, 0.2, 0.012, 0.004] | 0 | 0 | [150.0, 190.0, 250.0, 430.0, 900.0, 1250.0, 2700.0, 3600.0] | 0 | 0
Siemens NH-1-125 | Siemens NH-1-125 | 125 | [4800.0, 120.0, 7.0, 0.1, 0.004] | 0 | 0 | [180.0, 400.0, 740.0, 2000.0, 4250.0] | 0 | 0
Siemens NH-1-16 | Siemens NH-1-16 | 16 | [4000.0, 400.0, 2.0, 0.1, 0.04, 0.01] | 0 | 0 | [26.0, 35.0, 75.0, 150.0, 200.0, 300.0] | 0 | 0
Siemens NH-1-160 | Siemens NH-1-160 | 160 | [4800.0, 120.0, 7.0, 0.1, 0.004] | 0 | 0 | [210.0, 500.0, 900.0, 2300.0, 5000.0] | 0 | 0
Siemens NH-1-25 | Siemens NH-1-25 | 25 | [4000.0, 1000.0, 10.0, 0.2, 0.02, 0.01] | 0 | 0 | [40.0, 50.0, 100.0, 210.0, 400.0, 500.0] | 0 | 0
Siemens NH-1-50 | Siemens NH-1-50 | 50 | [4000.0, 40.0, 4.0, 1.0, 0.02, 0.01] | 0 | 0 | [86.0, 200.0, 300.0, 400.0, 1000.0, 1280.0] | 0 | 0
Siemens NH-1-63 | Siemens NH-1-63 | 63 | [4000.0, 100.0, 10.0, 2.0, 0.04, 0.01] | 0 | 0 | [100.0, 200.0, 300.0, 400.0, 1000.0, 1500.0] | 0 | 0
Siemens NH-1-80 | Siemens NH-1-80 | 80 | [4800.0, 120.0, 7.0, 0.1, 0.01] | 0 | 0 | [150.58, 250.0, 450.0, 1150.0, 2470.0] | 0 | 0
Siemens NH-2-1000 | Siemens NH-2-1000 | 1000 | [4800.0, 120.0, 7.0, 0.1, 0.004] | 0 | 0 | [1900.0, 3500.0, 8400.0, 24000.0, 52000.0] | 0 | 0
Siemens NH-2-200 | Siemens NH-2-200 | 200 | [4800.0, 120.0, 7.0, 0.1, 0.004] | 0 | 0 | [280.0, 650.0, 1200.0, 3000.0, 7000.0] | 0 | 0
Siemens NH-2-224 | Siemens NH-2-224 | 224 | [4800.0, 120.0, 7.0, 0.2, 0.04, 0.004] | 0 | 0 | [400.0, 750.0, 1453.0, 3025.0, 4315.0, 7600.0] | 0 | 0
Siemens NH-2-250 | Siemens NH-2-250 | 250 | [4800.0, 120.0, 7.0, 0.1, 0.004] | 0 | 0 | [450.0, 800.0, 1650.0, 4000.0, 8500.0] | 0 | 0
Siemens NH-2-315 | Siemens NH-2-315 | 315 | [4800.0, 120.0, 7.0, 0.1, 0.004] | 0 | 0 | [550.0, 920.0, 1900.0, 5000.0, 11000.0] | 0 | 0
Siemens NH-2-355 | Siemens NH-2-355 | 355 | [4800.0, 120.0, 6.0, 0.1, 0.004] | 0 | 0 | [650.0, 1116.27, 2350.0, 5840.0, 12790.0] | 0 | 0
Siemens NH-2-400 | Siemens NH-2-400 | 400 | [4800.0, 120.0, 7.0, 0.1, 0.004] | 0 | 0 | [720.0, 1350.0, 2800.0, 6500.0, 15000.0] | 0 | 0
Siemens NH-2-425 | Siemens NH-2-425 | 425 | [4800.0, 120.0, 7.0, 0.1, 0.004] | 0 | 0 | [850.0, 1500.0, 3050.0, 7500.0, 16500.0] | 0 | 0
Siemens NH-2-630 | Siemens NH-2-630 | 630 | [4800.0, 120.0, 7.0, 0.1, 0.004] | 0 | 0 | [1200.0, 2000.0, 4800.0, 12000.0, 26000.0] | 0 | 0

## dtypes
| element | column | dtype
0 | bus | name | object
1 | bus | vn_kv | float64
2 | bus | type | object
3 | bus | zone | object
4 | bus | in_service | bool
5 | load | name | object
6 | load | bus | uint32
7 | load | p_mw | float64
8 | load | q_mvar | float64
9 | load | const_z_percent | float64
10 | load | const_i_percent | float64
11 | load | sn_mva | float64
12 | load | scaling | float64
13 | load | in_service | bool
14 | load | type | object
15 | ext_grid | name | object
16 | ext_grid | bus | uint32
17 | ext_grid | vm_pu | float64
18 | ext_grid | va_degree | float64
19 | ext_grid | slack_weight | float64
20 | ext_grid | in_service | bool
21 | line | name | object
22 | line | std_type | object
23 | line | from_bus | uint32
24 | line | to_bus | uint32
25 | line | length_km | float64
26 | line | r_ohm_per_km | float64
27 | line | x_ohm_per_km | float64
28 | line | c_nf_per_km | float64
29 | line | g_us_per_km | float64
30 | line | max_i_ka | float64
31 | line | df | float64
32 | line | parallel | uint32
33 | line | type | object
34 | line | in_service | bool
35 | trafo | name | object
36 | trafo | std_type | object
37 | trafo | hv_bus | uint32
38 | trafo | lv_bus | uint32
39 | trafo | sn_mva | float64
40 | trafo | vn_hv_kv | float64
41 | trafo | vn_lv_kv | float64
42 | trafo | vk_percent | float64
43 | trafo | vkr_percent | float64
44 | trafo | pfe_kw | float64
45 | trafo | i0_percent | float64
46 | trafo | shift_degree | float64
47 | trafo | tap_side | object
48 | trafo | tap_neutral | int32
49 | trafo | tap_min | int32
50 | trafo | tap_max | int32
51 | trafo | tap_step_percent | float64
52 | trafo | tap_step_degree | float64
53 | trafo | tap_pos | int32
54 | trafo | tap_phase_shifter | bool
55 | trafo | parallel | uint32
56 | trafo | df | float64
57 | trafo | in_service | bool
58 | line_geodata | coords | object
59 | bus_geodata | x | float64
60 | bus_geodata | y | float64
61 | bus_geodata | coords | object

## parameters
| version | format_version | converged | OPF_converged | name | f_hz | sn_mva
0 | 2.14.6 | 2.14.0 | FALSE | FALSE |  | 50 | 1