## bus
| name | vn_kv | type | zone | in_service
0 | bus_LV_4141-11_0_6_node_0 | 0.4 | n |  | TRUE
1 | bus_LV_4141-11_0_6_node_1 | 0.4 | n |  | TRUE
2 | bus_LV_4141-11_0_6_node_2 | 0.4 | n |  | TRUE
3 | bus_LV_4141-11_0_6_node_3 | 0.4 | n |  | TRUE
4 | bus_LV_4141-11_0_6_node_4 | 0.4 | n |  | TRUE
5 | bus_LV_4141-11_0_6_node_5 | 0.4 | n |  | TRUE
6 | bus_LV_4141-11_0_6_node_6 | 0.4 | n |  | TRUE
7 | bus_LV_4141-11_0_6_node_108 | 0.4 | n |  | TRUE
8 | bus_LV_4141-11_0_6_node_99 | 0.4 | n |  | TRUE
9 | bus_LV_4141-11_0_6_node_7 | 0.4 | n |  | TRUE
10 | bus_LV_4141-11_0_6_node_8 | 0.4 | n |  | TRUE
11 | bus_LV_4141-11_0_6_node_98 | 0.4 | n |  | TRUE
12 | bus_LV_4141-11_0_6_node_89 | 0.4 | n |  | TRUE
13 | bus_LV_4141-11_0_6_node_9 | 0.4 | n |  | TRUE
14 | bus_LV_4141-11_0_6_node_10 | 0.4 | n |  | TRUE
15 | bus_LV_4141-11_0_6_node_88 | 0.4 | n |  | TRUE
16 | bus_LV_4141-11_0_6_node_28 | 0.4 | n |  | TRUE
17 | bus_LV_4141-11_0_6_node_29 | 0.4 | n |  | TRUE
18 | bus_LV_4141-11_0_6_node_11 | 0.4 | n |  | TRUE
19 | bus_LV_4141-11_0_6_node_12 | 0.4 | n |  | TRUE
20 | bus_LV_4141-11_0_6_node_13 | 0.4 | n |  | TRUE
21 | bus_LV_4141-11_0_6_node_14 | 0.4 | n |  | TRUE
22 | bus_LV_4141-11_0_6_node_15 | 0.4 | n |  | TRUE
23 | bus_LV_4141-11_0_6_node_72 | 0.4 | n |  | TRUE
24 | bus_LV_4141-11_0_6_node_18 | 0.4 | n |  | TRUE
25 | bus_LV_4141-11_0_6_node_73 | 0.4 | n |  | TRUE
26 | bus_LV_4141-11_0_6_node_20 | 0.4 | n |  | TRUE
27 | bus_LV_4141-11_0_6_node_16 | 0.4 | n |  | TRUE
28 | bus_LV_4141-11_0_6_node_17 | 0.4 | n |  | TRUE
29 | bus_LV_4141-11_0_6_node_19 | 0.4 | n |  | TRUE
30 | bus_LV_4141-11_0_6_node_43 | 0.4 | n |  | TRUE
31 | bus_LV_4141-11_0_6_node_35 | 0.4 | n |  | TRUE
32 | bus_LV_4141-11_0_6_node_33 | 0.4 | n |  | TRUE
33 | bus_LV_4141-11_0_6_node_44 | 0.4 | n |  | TRUE
34 | bus_LV_4141-11_0_6_node_80 | 0.4 | n |  | TRUE
35 | bus_LV_4141-11_0_6_node_31 | 0.4 | n |  | TRUE
36 | bus_LV_4141-11_0_6_node_21 | 0.4 | n |  | TRUE
37 | bus_LV_4141-11_0_6_node_22 | 0.4 | n |  | TRUE
38 | bus_LV_4141-11_0_6_node_23 | 0.4 | n |  | TRUE
39 | bus_LV_4141-11_0_6_node_24 | 0.4 | n |  | TRUE
40 | bus_LV_4141-11_0_6_node_25 | 0.4 | n |  | TRUE
41 | bus_LV_4141-11_0_6_node_26 | 0.4 | n |  | TRUE
42 | bus_LV_4141-11_0_6_node_27 | 0.4 | n |  | TRUE
43 | bus_LV_4141-11_0_6_node_41 | 0.4 | n |  | TRUE
44 | bus_LV_4141-11_0_6_node_49 | 0.4 | n |  | TRUE
45 | bus_LV_4141-11_0_6_node_61 | 0.4 | n |  | TRUE
46 | bus_LV_4141-11_0_6_node_42 | 0.4 | n |  | TRUE
47 | bus_LV_4141-11_0_6_node_60 | 0.4 | n |  | TRUE
48 | bus_LV_4141-11_0_6_node_78 | 0.4 | n |  | TRUE
49 | bus_LV_4141-11_0_6_node_58 | 0.4 | n |  | TRUE
50 | bus_LV_4141-11_0_6_node_56 | 0.4 | n |  | TRUE
51 | bus_LV_4141-11_0_6_node_30 | 0.4 | n |  | TRUE
52 | bus_LV_4141-11_0_6_node_32 | 0.4 | n |  | TRUE
53 | bus_LV_4141-11_0_6_node_34 | 0.4 | n |  | TRUE
54 | bus_LV_4141-11_0_6_node_46 | 0.4 | n |  | TRUE
55 | bus_LV_4141-11_0_6_node_109 | 0.4 | n |  | TRUE
56 | bus_LV_4141-11_0_6_node_36 | 0.4 | n |  | TRUE
57 | bus_LV_4141-11_0_6_node_37 | 0.4 | n |  | TRUE
58 | bus_LV_4141-11_0_6_node_38 | 0.4 | n |  | TRUE
59 | bus_LV_4141-11_0_6_node_39 | 0.4 | n |  | TRUE
60 | bus_LV_4141-11_0_6_node_40 | 0.4 | n |  | TRUE
61 | bus_LV_4141-11_0_6_node_77 | 0.4 | n |  | TRUE
62 | bus_LV_4141-11_0_6_node_74 | 0.4 | n |  | TRUE
63 | bus_LV_4141-11_0_6_node_48 | 0.4 | n |  | TRUE
64 | bus_LV_4141-11_0_6_node_50 | 0.4 | n |  | TRUE
65 | bus_LV_4141-11_0_6_node_76 | 0.4 | n |  | TRUE
66 | bus_LV_4141-11_0_6_node_47 | 0.4 | n |  | TRUE
67 | bus_LV_4141-11_0_6_node_45 | 0.4 | n |  | TRUE
68 | bus_LV_4141-11_0_6_node_71 | 0.4 | n |  | TRUE
69 | bus_LV_4141-11_0_6_node_82 | 0.4 | n |  | TRUE
70 | bus_LV_4141-11_0_6_node_94 | 0.4 | n |  | TRUE
71 | bus_LV_4141-11_0_6_node_81 | 0.4 | n |  | TRUE
72 | bus_LV_4141-11_0_6_node_51 | 0.4 | n |  | TRUE
73 | bus_LV_4141-11_0_6_node_52 | 0.4 | n |  | TRUE
74 | bus_LV_4141-11_0_6_node_53 | 0.4 | n |  | TRUE
75 | bus_LV_4141-11_0_6_node_54 | 0.4 | n |  | TRUE
76 | bus_LV_4141-11_0_6_node_55 | 0.4 | n |  | TRUE
77 | bus_LV_4141-11_0_6_node_57 | 0.4 | n |  | TRUE
78 | bus_LV_4141-11_0_6_node_59 | 0.4 | n |  | TRUE
79 | bus_LV_4141-11_0_6_node_62 | 0.4 | n |  | TRUE
80 | bus_LV_4141-11_0_6_node_63 | 0.4 | n |  | TRUE
81 | bus_LV_4141-11_0_6_node_64 | 0.4 | n |  | TRUE
82 | bus_LV_4141-11_0_6_node_65 | 0.4 | n |  | TRUE
83 | bus_LV_4141-11_0_6_node_93 | 0.4 | n |  | TRUE
84 | bus_LV_4141-11_0_6_node_97 | 0.4 | n |  | TRUE
85 | bus_LV_4141-11_0_6_node_75 | 0.4 | n |  | TRUE
86 | bus_LV_4141-11_0_6_node_66 | 0.4 | n |  | TRUE
87 | bus_LV_4141-11_0_6_node_67 | 0.4 | n |  | TRUE
88 | bus_LV_4141-11_0_6_node_68 | 0.4 | n |  | TRUE
89 | bus_LV_4141-11_0_6_node_69 | 0.4 | n |  | TRUE
90 | bus_LV_4141-11_0_6_node_70 | 0.4 | n |  | TRUE
91 | bus_LV_4141-11_0_6_node_92 | 0.4 | n |  | TRUE
92 | bus_LV_4141-11_0_6_node_90 | 0.4 | n |  | TRUE
93 | bus_LV_4141-11_0_6_node_91 | 0.4 | n |  | TRUE
94 | bus_LV_4141-11_0_6_node_95 | 0.4 | n |  | TRUE
95 | bus_LV_4141-11_0_6_node_96 | 0.4 | n |  | TRUE
96 | bus_LV_4141-11_0_6_node_79 | 0.4 | n |  | TRUE
97 | bus_LV_4141-11_0_6_node_83 | 0.4 | n |  | TRUE
98 | bus_LV_4141-11_0_6_node_84 | 0.4 | n |  | TRUE
99 | bus_LV_4141-11_0_6_node_85 | 0.4 | n |  | TRUE
100 | bus_LV_4141-11_0_6_node_86 | 0.4 | n |  | TRUE
101 | bus_LV_4141-11_0_6_node_87 | 0.4 | n |  | TRUE
102 | bus_LV_4141-11_0_6_node_100 | 0.4 | n |  | TRUE
103 | bus_LV_4141-11_0_6_node_101 | 0.4 | n |  | TRUE
104 | bus_LV_4141-11_0_6_node_102 | 0.4 | n |  | TRUE
105 | bus_LV_4141-11_0_6_node_103 | 0.4 | n |  | TRUE
106 | bus_LV_4141-11_0_6_node_105 | 0.4 | n |  | TRUE
107 | bus_LV_4141-11_0_6_node_104 | 0.4 | n |  | TRUE
108 | bus_LV_4141-11_0_6_node_106 | 0.4 | n |  | TRUE
109 | bus_LV_4141-11_0_6_node_107 | 0.4 | n |  | TRUE
110 | bus_MV_473_1_node_139 | 20 | n |  | TRUE

## load
| name | bus | p_mw | q_mvar | const_z_percent | const_i_percent | sn_mva | scaling | in_service | type
0 | LV_4141-11_0_6_load_0 | 0 | 0.0017217 | 0.0004315 | 0 | 0 |  | 1 | TRUE | wye
1 | LV_4141-11_0_6_load_1 | 1 | 0.010088 | 0.0025282 | 0 | 0 |  | 1 | TRUE | wye
2 | LV_4141-11_0_6_load_3 | 3 | 0.0015512 | 0.00038877 | 0 | 0 |  | 1 | TRUE | wye
3 | LV_4141-11_0_6_load_5 | 5 | 0.0021948 | 0.00055007 | 0 | 0 |  | 1 | TRUE | wye
4 | LV_4141-11_0_6_load_108 | 7 | 0.0018066 | 0.00045277 | 0 | 0 |  | 1 | TRUE | wye
5 | LV_4141-11_0_6_load_99 | 8 | 0.01054 | 0.0026415 | 0 | 0 |  | 1 | TRUE | wye
6 | LV_4141-11_0_6_load_8 | 10 | 0.0036916 | 0.0009252 | 0 | 0 |  | 1 | TRUE | wye
7 | LV_4141-11_0_6_load_98 | 11 | 0.0012122 | 0.00030379 | 0 | 0 |  | 1 | TRUE | wye
8 | LV_4141-11_0_6_load_89 | 12 | 0.003131 | 0.0007847 | 0 | 0 |  | 1 | TRUE | wye
9 | LV_4141-11_0_6_load_10 | 14 | 0.0058467 | 0.0014653 | 0 | 0 |  | 1 | TRUE | wye
10 | LV_4141-11_0_6_load_88 | 15 | 0.040536 | 0.010159 | 0 | 0 |  | 1 | TRUE | wye
11 | LV_4141-11_0_6_load_29 | 17 | 0.0020274 | 0.00050811 | 0 | 0 |  | 1 | TRUE | wye
12 | LV_4141-11_0_6_load_11 | 18 | 0.013573 | 0.0034017 | 0 | 0 |  | 1 | TRUE | wye
13 | LV_4141-11_0_6_load_12 | 19 | 0.0013931 | 0.00034915 | 0 | 0 |  | 1 | TRUE | wye
14 | LV_4141-11_0_6_load_13 | 20 | 0.0022624 | 0.00056701 | 0 | 0 |  | 1 | TRUE | wye
15 | LV_4141-11_0_6_load_14 | 21 | 0.0011209 | 0.00028092 | 0 | 0 |  | 1 | TRUE | wye
16 | LV_4141-11_0_6_load_15 | 22 | 0.00026177 | 6.5605e-05 | 0 | 0 |  | 1 | TRUE | wye
17 | LV_4141-11_0_6_load_72 | 23 | 0.0013858 | 0.00034731 | 0 | 0 |  | 1 | TRUE | wye
18 | LV_4141-11_0_6_load_73 | 25 | 0.0020784 | 0.00052089 | 0 | 0 |  | 1 | TRUE | wye
19 | LV_4141-11_0_6_load_16 | 27 | 0.00071549 | 0.00017932 | 0 | 0 |  | 1 | TRUE | wye
20 | LV_4141-11_0_6_load_17 | 28 | 0.00024433 | 6.1235e-05 | 0 | 0 |  | 1 | TRUE | wye
21 | LV_4141-11_0_6_load_19 | 29 | 0.002351 | 0.00058921 | 0 | 0 |  | 1 | TRUE | wye
22 | LV_4141-11_0_6_load_43 | 30 | 0.00010208 | 2.5583e-05 | 0 | 0 |  | 1 | TRUE | wye
23 | LV_4141-11_0_6_load_35 | 31 | 0.0037543 | 0.0009409 | 0 | 0 |  | 1 | TRUE | wye
24 | LV_4141-11_0_6_load_33 | 32 | 0.0073639 | 0.0018456 | 0 | 0 |  | 1 | TRUE | wye
25 | LV_4141-11_0_6_load_44 | 33 | 0.00012881 | 3.2282e-05 | 0 | 0 |  | 1 | TRUE | wye
26 | LV_4141-11_0_6_load_31 | 35 | 0.0069936 | 0.0017528 | 0 | 0 |  | 1 | TRUE | wye
27 | LV_4141-11_0_6_load_21 | 36 | 0.043325 | 0.010858 | 0 | 0 |  | 1 | TRUE | wye
28 | LV_4141-11_0_6_load_22 | 37 | 0.0064457 | 0.0016154 | 0 | 0 |  | 1 | TRUE | wye
29 | LV_4141-11_0_6_load_24 | 39 | 0.0017986 | 0.00045077 | 0 | 0 |  | 1 | TRUE | wye
30 | LV_4141-11_0_6_load_25 | 40 | 0.0025733 | 0.00064494 | 0 | 0 |  | 1 | TRUE | wye
31 | LV_4141-11_0_6_load_26 | 41 | 0.0021213 | 0.00053165 | 0 | 0 |  | 1 | TRUE | wye
32 | LV_4141-11_0_6_load_27 | 42 | 0.0047811 | 0.0011983 | 0 | 0 |  | 1 | TRUE | wye
33 | LV_4141-11_0_6_load_41 | 43 | 0.0079084 | 0.001982 | 0 | 0 |  | 1 | TRUE | wye
34 | LV_4141-11_0_6_load_49 | 44 | 0.0081883 | 0.0020522 | 0 | 0 |  | 1 | TRUE | wye
35 | LV_4141-11_0_6_load_61 | 45 | 0.0015116 | 0.00037884 | 0 | 0 |  | 1 | TRUE | wye
36 | LV_4141-11_0_6_load_42 | 46 | 0.0029703 | 0.00074443 | 0 | 0 |  | 1 | TRUE | wye
37 | LV_4141-11_0_6_load_60 | 47 | 0.0011996 | 0.00030066 | 0 | 0 |  | 1 | TRUE | wye
38 | LV_4141-11_0_6_load_78 | 48 | 0.0027624 | 0.00069233 | 0 | 0 |  | 1 | TRUE | wye
39 | LV_4141-11_0_6_load_56 | 50 | 0.002241 | 0.00056164 | 0 | 0 |  | 1 | TRUE | wye
40 | LV_4141-11_0_6_load_30 | 51 | 0.006347 | 0.0015907 | 0 | 0 |  | 1 | TRUE | wye
41 | LV_4141-11_0_6_load_32 | 52 | 0.0023675 | 0.00059336 | 0 | 0 |  | 1 | TRUE | wye
42 | LV_4141-11_0_6_load_34 | 53 | 0.0025483 | 0.00063866 | 0 | 0 |  | 1 | TRUE | wye
43 | LV_4141-11_0_6_load_46 | 54 | 0.005128 | 0.0012852 | 0 | 0 |  | 1 | TRUE | wye
44 | LV_4141-11_0_6_load_109 | 55 | 0.0012127 | 0.00030392 | 0 | 0 |  | 1 | TRUE | wye
45 | LV_4141-11_0_6_load_36 | 56 | 0.0036701 | 0.00091981 | 0 | 0 |  | 1 | TRUE | wye
46 | LV_4141-11_0_6_load_39 | 59 | 0.008859 | 0.0022203 | 0 | 0 |  | 1 | TRUE | wye
47 | LV_4141-11_0_6_load_40 | 60 | 0.0030873 | 0.00077376 | 0 | 0 |  | 1 | TRUE | wye
48 | LV_4141-11_0_6_load_74 | 62 | 0.0046858 | 0.0011744 | 0 | 0 |  | 1 | TRUE | wye
49 | LV_4141-11_0_6_load_76 | 65 | 0.0018827 | 0.00047186 | 0 | 0 |  | 1 | TRUE | wye
50 | LV_4141-11_0_6_load_47 | 66 | 0.0030288 | 0.00075909 | 0 | 0 |  | 1 | TRUE | wye
51 | LV_4141-11_0_6_load_45 | 67 | 0.0016111 | 0.00040379 | 0 | 0 |  | 1 | TRUE | wye
52 | LV_4141-11_0_6_load_71 | 68 | 0.00082253 | 0.00020615 | 0 | 0 |  | 1 | TRUE | wye
53 | LV_4141-11_0_6_load_82 | 69 | 0.005766 | 0.0014451 | 0 | 0 |  | 1 | TRUE | wye
54 | LV_4141-11_0_6_load_94 | 70 | 0.0035593 | 0.00089204 | 0 | 0 |  | 1 | TRUE | wye
55 | LV_4141-11_0_6_load_81 | 71 | 0.0019057 | 0.00047762 | 0 | 0 |  | 1 | TRUE | wye
56 | LV_4141-11_0_6_load_51 | 72 | 0.00097888 | 0.00024533 | 0 | 0 |  | 1 | TRUE | wye
57 | LV_4141-11_0_6_load_52 | 73 | 0.0038211 | 0.00095766 | 0 | 0 |  | 1 | TRUE | wye
58 | LV_4141-11_0_6_load_53 | 74 | 0.011022 | 0.0027624 | 0 | 0 |  | 1 | TRUE | wye
59 | LV_4141-11_0_6_load_54 | 75 | 0.0071554 | 0.0017933 | 0 | 0 |  | 1 | TRUE | wye
60 | LV_4141-11_0_6_load_55 | 76 | 0.0020383 | 0.00051086 | 0 | 0 |  | 1 | TRUE | wye
61 | LV_4141-11_0_6_load_57 | 77 | 0.0018895 | 0.00047354 | 0 | 0 |  | 1 | TRUE | wye
62 | LV_4141-11_0_6_load_59 | 78 | 0.0047857 | 0.0011994 | 0 | 0 |  | 1 | TRUE | wye
63 | LV_4141-11_0_6_load_62 | 79 | 0.0021339 | 0.00053481 | 0 | 0 |  | 1 | TRUE | wye
64 | LV_4141-11_0_6_load_63 | 80 | 0.0020166 | 0.00050541 | 0 | 0 |  | 1 | TRUE | wye
65 | LV_4141-11_0_6_load_64 | 81 | 0.0019471 | 0.00048799 | 0 | 0 |  | 1 | TRUE | wye
66 | LV_4141-11_0_6_load_65 | 82 | 0.0019867 | 0.00049791 | 0 | 0 |  | 1 | TRUE | wye
67 | LV_4141-11_0_6_load_93 | 83 | 0.0017652 | 0.0004424 | 0 | 0 |  | 1 | TRUE | wye
68 | LV_4141-11_0_6_load_97 | 84 | 0.0024257 | 0.00060795 | 0 | 0 |  | 1 | TRUE | wye
69 | LV_4141-11_0_6_load_75 | 85 | 0.001343 | 0.00033658 | 0 | 0 |  | 1 | TRUE | wye
70 | LV_4141-11_0_6_load_66 | 86 | 0.0008328 | 0.00020872 | 0 | 0 |  | 1 | TRUE | wye
71 | LV_4141-11_0_6_load_67 | 87 | 0.00068334 | 0.00017126 | 0 | 0 |  | 1 | TRUE | wye
72 | LV_4141-11_0_6_load_69 | 89 | 0.00076859 | 0.00019263 | 0 | 0 |  | 1 | TRUE | wye
73 | LV_4141-11_0_6_load_90 | 92 | 0.00068204 | 0.00017093 | 0 | 0 |  | 1 | TRUE | wye
74 | LV_4141-11_0_6_load_91 | 93 | 0.00073639 | 0.00018456 | 0 | 0 |  | 1 | TRUE | wye
75 | LV_4141-11_0_6_load_95 | 94 | 0.0015181 | 0.00038047 | 0 | 0 |  | 1 | TRUE | wye
76 | LV_4141-11_0_6_load_96 | 95 | 0.0030821 | 0.00077244 | 0 | 0 |  | 1 | TRUE | wye
77 | LV_4141-11_0_6_load_79 | 96 | 0.0029317 | 0.00073476 | 0 | 0 |  | 1 | TRUE | wye
78 | LV_4141-11_0_6_load_83 | 97 | 0.031605 | 0.0079211 | 0 | 0 |  | 1 | TRUE | wye
79 | LV_4141-11_0_6_load_84 | 98 | 0.098002 | 0.024562 | 0 | 0 |  | 1 | TRUE | wye
80 | LV_4141-11_0_6_load_85 | 99 | 0.025076 | 0.0062846 | 0 | 0 |  | 1 | TRUE | wye
81 | LV_4141-11_0_6_load_86 | 100 | 0.023192 | 0.0058125 | 0 | 0 |  | 1 | TRUE | wye
82 | LV_4141-11_0_6_load_87 | 101 | 0.0080449 | 0.0020162 | 0 | 0 |  | 1 | TRUE | wye
83 | LV_4141-11_0_6_load_100 | 102 | 0.0043652 | 0.001094 | 0 | 0 |  | 1 | TRUE | wye
84 | LV_4141-11_0_6_load_101 | 103 | 0.0030554 | 0.00076576 | 0 | 0 |  | 1 | TRUE | wye
85 | LV_4141-11_0_6_load_103 | 105 | 0.0045487 | 0.00114 | 0 | 0 |  | 1 | TRUE | wye
86 | LV_4141-11_0_6_load_105 | 106 | 0.0036242 | 0.0009083 | 0 | 0 |  | 1 | TRUE | wye
87 | LV_4141-11_0_6_load_104 | 107 | 0.0055015 | 0.0013788 | 0 | 0 |  | 1 | TRUE | wye
88 | LV_4141-11_0_6_load_106 | 108 | 0.0021951 | 0.00055014 | 0 | 0 |  | 1 | TRUE | wye
89 | LV_4141-11_0_6_load_107 | 109 | 0.0025406 | 0.00063672 | 0 | 0 |  | 1 | TRUE | wye

## ext_grid
| name | bus | vm_pu | va_degree | slack_weight | in_service
0 |  | 19 | 1 | 0 | 1 | TRUE

## line
| name | std_type | from_bus | to_bus | length_km | r_ohm_per_km | x_ohm_per_km | c_nf_per_km | g_us_per_km | max_i_ka | df | parallel | type | in_service
0 | LV_4141-11_0_6_line_0 |  | 0 | 1 | 0.0019353 | 0.125 | 0.08 | 261 | 0 | 0.364 | 1 | 1 | cs | TRUE
1 | LV_4141-11_0_6_line_1 |  | 0 | 2 | 0.024402 | 0.125 | 0.08 | 261 | 0 | 0.364 | 1 | 1 | cs | TRUE
2 | LV_4141-11_0_6_line_2 |  | 1 | 3 | 0.0090655 | 0.125 | 0.08 | 261 | 0 | 0.364 | 1 | 1 | cs | TRUE
3 | LV_4141-11_0_6_line_3 |  | 2 | 4 | 0.007443 | 0.125 | 0.08 | 261 | 0 | 0.364 | 1 | 1 | cs | TRUE
4 | LV_4141-11_0_6_line_4 |  | 2 | 5 | 0.031524 | 0.125 | 0.08 | 261 | 0 | 0.364 | 1 | 1 | cs | TRUE
5 | LV_4141-11_0_6_line_5 |  | 3 | 6 | 0.020626 | 0.125 | 0.08 | 261 | 0 | 0.364 | 1 | 1 | cs | TRUE
6 | LV_4141-11_0_6_line_6 |  | 4 | 7 | 0.044058 | 0.125 | 0.08 | 261 | 0 | 0.364 | 1 | 1 | cs | TRUE
7 | LV_4141-11_0_6_line_7 |  | 5 | 8 | 0.0091872 | 0.125 | 0.08 | 261 | 0 | 0.364 | 1 | 1 | cs | TRUE
8 | LV_4141-11_0_6_line_8 |  | 6 | 9 | 0.014575 | 0.125 | 0.08 | 261 | 0 | 0.364 | 1 | 5 | cs | TRUE
9 | LV_4141-11_0_6_line_9 |  | 6 | 10 | 0.010167 | 0.125 | 0.08 | 261 | 0 | 0.364 | 1 | 5 | cs | TRUE
10 | LV_4141-11_0_6_line_10 |  | 8 | 11 | 0.00068884 | 0.125 | 0.08 | 261 | 0 | 0.364 | 1 | 1 | cs | TRUE
11 | LV_4141-11_0_6_line_11 |  | 9 | 12 | 0.021391 | 0.125 | 0.08 | 261 | 0 | 0.364 | 1 | 5 | cs | TRUE
12 | LV_4141-11_0_6_line_12 |  | 10 | 13 | 0.0067863 | 0.125 | 0.08 | 261 | 0 | 0.364 | 1 | 5 | cs | TRUE
13 | LV_4141-11_0_6_line_13 |  | 11 | 102 | 0.06236 | 0.125 | 0.08 | 261 | 0 | 0.364 | 1 | 1 | cs | TRUE
14 | LV_4141-11_0_6_line_14 |  | 12 | 15 | 0.038098 | 0.125 | 0.08 | 261 | 0 | 0.364 | 1 | 5 | cs | TRUE
15 | LV_4141-11_0_6_line_15 |  | 13 | 14 | 0.029293 | 0.125 | 0.08 | 261 | 0 | 0.364 | 1 | 5 | cs | TRUE
16 | LV_4141-11_0_6_line_16 |  | 14 | 16 | 0.0038705 | 0.125 | 0.08 | 261 | 0 | 0.364 | 1 | 5 | cs | TRUE
17 | LV_4141-11_0_6_line_17 |  | 15 | 101 | 0.029565 | 0.125 | 0.08 | 261 | 0 | 0.364 | 1 | 5 | cs | TRUE
18 | LV_4141-11_0_6_line_18 |  | 16 | 17 | 0.0074998 | 0.125 | 0.08 | 261 | 0 | 0.364 | 1 | 5 | cs | TRUE
19 | LV_4141-11_0_6_line_19 |  | 17 | 49 | 0.023248 | 0.125 | 0.08 | 261 | 0 | 0.364 | 1 | 5 | cs | TRUE
20 | LV_4141-11_0_6_line_20 |  | 18 | 19 | 0.022183 | 0.125 | 0.08 | 261 | 0 | 0.364 | 1 | 5 | cs | TRUE
21 | LV_4141-11_0_6_line_21 |  | 18 | 20 | 0.0097241 | 0.125 | 0.08 | 261 | 0 | 0.364 | 1 | 5 | cs | TRUE
22 | LV_4141-11_0_6_line_22 |  | 19 | 21 | 0.021316 | 0.125 | 0.08 | 261 | 0 | 0.364 | 1 | 1 | cs | TRUE
23 | LV_4141-11_0_6_line_23 |  | 20 | 22 | 0.021116 | 0.125 | 0.08 | 261 | 0 | 0.364 | 1 | 5 | cs | TRUE
24 | LV_4141-11_0_6_line_24 |  | 21 | 23 | 0.0053217 | 0.125 | 0.08 | 261 | 0 | 0.364 | 1 | 1 | cs | TRUE
25 | LV_4141-11_0_6_line_25 |  | 22 | 24 | 0.022313 | 0.125 | 0.08 | 261 | 0 | 0.364 | 1 | 5 | cs | TRUE
26 | LV_4141-11_0_6_line_26 |  | 23 | 25 | 0.0042733 | 0.125 | 0.08 | 261 | 0 | 0.364 | 1 | 1 | cs | TRUE
27 | LV_4141-11_0_6_line_27 |  | 24 | 26 | 0.003993 | 0.125 | 0.08 | 261 | 0 | 0.364 | 1 | 5 | cs | TRUE
28 | LV_4141-11_0_6_line_28 |  | 24 | 27 | 0.025334 | 0.125 | 0.08 | 261 | 0 | 0.364 | 1 | 5 | cs | TRUE
29 | LV_4141-11_0_6_line_29 |  | 25 | 94 | 0.00063466 | 0.125 | 0.08 | 261 | 0 | 0.364 | 1 | 1 | cs | TRUE
30 | LV_4141-11_0_6_line_30 |  | 26 | 31 | 0.038318 | 0.125 | 0.08 | 261 | 0 | 0.364 | 1 | 5 | cs | TRUE
31 | LV_4141-11_0_6_line_31 |  | 26 | 32 | 0.017036 | 0.125 | 0.08 | 261 | 0 | 0.364 | 1 | 1 | cs | TRUE
32 | LV_4141-11_0_6_line_32 |  | 27 | 28 | 0.034554 | 0.125 | 0.08 | 261 | 0 | 0.364 | 1 | 5 | cs | TRUE
33 | LV_4141-11_0_6_line_33 |  | 28 | 29 | 0.0082601 | 0.125 | 0.08 | 261 | 0 | 0.364 | 1 | 5 | cs | TRUE
34 | LV_4141-11_0_6_line_34 |  | 29 | 30 | 6.8644e-05 | 0.125 | 0.08 | 261 | 0 | 0.364 | 1 | 5 | cs | TRUE
35 | LV_4141-11_0_6_line_35 |  | 30 | 33 | 0.008627 | 0.125 | 0.08 | 261 | 0 | 0.364 | 1 | 5 | cs | TRUE
36 | LV_4141-11_0_6_line_36 |  | 31 | 34 | 0.0085002 | 0.125 | 0.08 | 261 | 0 | 0.364 | 1 | 2 | cs | TRUE
37 | LV_4141-11_0_6_line_37 |  | 32 | 35 | 0.025696 | 0.125 | 0.08 | 261 | 0 | 0.364 | 1 | 1 | cs | TRUE
38 | LV_4141-11_0_6_line_38 |  | 33 | 67 | 0.013309 | 0.125 | 0.08 | 261 | 0 | 0.364 | 1 | 5 | cs | TRUE
39 | LV_4141-11_0_6_line_39 |  | 34 | 48 | 0.0092352 | 0.125 | 0.08 | 261 | 0 | 0.364 | 1 | 1 | cs | TRUE
40 | LV_4141-11_0_6_line_40 |  | 34 | 42 | 0.018377 | 0.125 | 0.08 | 261 | 0 | 0.364 | 1 | 1 | cs | TRUE
41 | LV_4141-11_0_6_line_41 |  | 35 | 51 | 0.0070212 | 0.125 | 0.08 | 261 | 0 | 0.364 | 1 | 1 | cs | TRUE
42 | LV_4141-11_0_6_line_42 |  | 36 | 37 | 0.0083851 | 0.125 | 0.08 | 261 | 0 | 0.364 | 1 | 1 | cs | TRUE
43 | LV_4141-11_0_6_line_43 |  | 36 | 38 | 0.062245 | 0.125 | 0.08 | 261 | 0 | 0.364 | 1 | 1 | cs | TRUE
44 | LV_4141-11_0_6_line_44 |  | 37 | 39 | 0.016944 | 0.125 | 0.08 | 261 | 0 | 0.364 | 1 | 1 | cs | TRUE
45 | LV_4141-11_0_6_line_45 |  | 38 | 40 | 0.015623 | 0.125 | 0.08 | 261 | 0 | 0.364 | 1 | 1 | cs | TRUE
46 | LV_4141-11_0_6_line_46 |  | 38 | 41 | 0.023691 | 0.125 | 0.08 | 261 | 0 | 0.364 | 1 | 1 | cs | TRUE
47 | LV_4141-11_0_6_line_47 |  | 38 | 42 | 0.034422 | 0.125 | 0.08 | 261 | 0 | 0.364 | 1 | 1 | cs | TRUE
48 | LV_4141-11_0_6_line_48 |  | 39 | 43 | 0.017617 | 0.125 | 0.08 | 261 | 0 | 0.364 | 1 | 1 | cs | TRUE
49 | LV_4141-11_0_6_line_49 |  | 40 | 44 | 0.0039302 | 0.125 | 0.08 | 261 | 0 | 0.364 | 1 | 1 | cs | TRUE
50 | LV_4141-11_0_6_line_50 |  | 41 | 45 | 0.0063786 | 0.125 | 0.08 | 261 | 0 | 0.364 | 1 | 1 | cs | TRUE
51 | LV_4141-11_0_6_line_51 |  | 43 | 46 | 0.029576 | 0.125 | 0.08 | 261 | 0 | 0.364 | 1 | 1 | cs | TRUE
52 | LV_4141-11_0_6_line_52 |  | 45 | 47 | 0.0117 | 0.125 | 0.08 | 261 | 0 | 0.364 | 1 | 1 | cs | TRUE
53 | LV_4141-11_0_6_line_53 |  | 46 | 66 | 0.043891 | 0.125 | 0.08 | 261 | 0 | 0.364 | 1 | 1 | cs | TRUE
54 | LV_4141-11_0_6_line_54 |  | 47 | 76 | 0.0094453 | 0.125 | 0.08 | 261 | 0 | 0.364 | 1 | 1 | cs | TRUE
55 | LV_4141-11_0_6_line_55 |  | 48 | 96 | 0.017386 | 0.125 | 0.08 | 261 | 0 | 0.364 | 1 | 1 | cs | TRUE
56 | LV_4141-11_0_6_line_56 |  | 49 | 50 | 0.024997 | 0.125 | 0.08 | 261 | 0 | 0.364 | 1 | 5 | cs | TRUE
57 | LV_4141-11_0_6_line_57 |  | 50 | 77 | 0.015988 | 0.125 | 0.08 | 261 | 0 | 0.364 | 1 | 5 | cs | TRUE
58 | LV_4141-11_0_6_line_58 |  | 51 | 52 | 0.012262 | 0.125 | 0.08 | 261 | 0 | 0.364 | 1 | 1 | cs | TRUE
59 | LV_4141-11_0_6_line_59 |  | 52 | 53 | 0.0087356 | 0.125 | 0.08 | 261 | 0 | 0.364 | 1 | 1 | cs | TRUE
60 | LV_4141-11_0_6_line_60 |  | 53 | 54 | 0.019161 | 0.125 | 0.08 | 261 | 0 | 0.364 | 1 | 1 | cs | TRUE
61 | LV_4141-11_0_6_line_61 |  | 54 | 55 | 0.067898 | 0.125 | 0.08 | 261 | 0 | 0.364 | 1 | 1 | cs | TRUE
62 | LV_4141-11_0_6_line_62 |  | 56 | 57 | 0.0088091 | 0.125 | 0.08 | 261 | 0 | 0.364 | 1 | 1 | cs | TRUE
63 | LV_4141-11_0_6_line_63 |  | 56 | 58 | 0.040141 | 0.125 | 0.08 | 261 | 0 | 0.364 | 1 | 1 | cs | TRUE
64 | LV_4141-11_0_6_line_64 |  | 57 | 59 | 0.038913 | 0.125 | 0.08 | 261 | 0 | 0.364 | 1 | 1 | cs | TRUE
65 | LV_4141-11_0_6_line_65 |  | 58 | 60 | 0.017783 | 0.125 | 0.08 | 261 | 0 | 0.364 | 1 | 1 | cs | TRUE
66 | LV_4141-11_0_6_line_66 |  | 60 | 61 | 0.012839 | 0.125 | 0.08 | 261 | 0 | 0.364 | 1 | 1 | cs | TRUE
67 | LV_4141-11_0_6_line_67 |  | 61 | 64 | 0.015522 | 0.125 | 0.08 | 261 | 0 | 0.364 | 1 | 1 | cs | TRUE
68 | LV_4141-11_0_6_line_68 |  | 61 | 65 | 0.029393 | 0.125 | 0.08 | 261 | 0 | 0.364 | 1 | 1 | cs | TRUE
69 | LV_4141-11_0_6_line_69 |  | 62 | 63 | 0.058893 | 0.125 | 0.08 | 261 | 0 | 0.364 | 1 | 1 | cs | TRUE
70 | LV_4141-11_0_6_line_70 |  | 63 | 66 | 0.045191 | 0.125 | 0.08 | 261 | 0 | 0.364 | 1 | 1 | cs | TRUE
71 | LV_4141-11_0_6_line_71 |  | 64 | 70 | 0.0064278 | 0.125 | 0.08 | 261 | 0 | 0.364 | 1 | 1 | cs | TRUE
72 | LV_4141-11_0_6_line_72 |  | 65 | 85 | 0.017429 | 0.125 | 0.08 | 261 | 0 | 0.364 | 1 | 1 | cs | TRUE
73 | LV_4141-11_0_6_line_73 |  | 67 | 68 | 0.01395 | 0.125 | 0.08 | 261 | 0 | 0.364 | 1 | 5 | cs | TRUE
74 | LV_4141-11_0_6_line_74 |  | 68 | 69 | 0.0068319 | 0.125 | 0.08 | 261 | 0 | 0.364 | 1 | 5 | cs | TRUE
75 | LV_4141-11_0_6_line_75 |  | 69 | 78 | 0.01774 | 0.125 | 0.08 | 261 | 0 | 0.364 | 1 | 5 | cs | TRUE
76 | LV_4141-11_0_6_line_76 |  | 70 | 71 | 0.014151 | 0.125 | 0.08 | 261 | 0 | 0.364 | 1 | 1 | cs | TRUE
77 | LV_4141-11_0_6_line_77 |  | 71 | 96 | 0.0032628 | 0.125 | 0.08 | 261 | 0 | 0.364 | 1 | 1 | cs | TRUE
78 | LV_4141-11_0_6_line_78 |  | 72 | 73 | 0.013437 | 0.125 | 0.08 | 261 | 0 | 0.364 | 1 | 1 | cs | TRUE
79 | LV_4141-11_0_6_line_79 |  | 72 | 74 | 0.0021738 | 0.125 | 0.08 | 261 | 0 | 0.364 | 1 | 1 | cs | TRUE
80 | LV_4141-11_0_6_line_80 |  | 73 | 75 | 0.020971 | 0.125 | 0.08 | 261 | 0 | 0.364 | 1 | 1 | cs | TRUE
81 | LV_4141-11_0_6_line_81 |  | 74 | 76 | 0.017098 | 0.125 | 0.08 | 261 | 0 | 0.364 | 1 | 1 | cs | TRUE
82 | LV_4141-11_0_6_line_82 |  | 77 | 78 | 0.0088472 | 0.125 | 0.08 | 261 | 0 | 0.364 | 1 | 5 | cs | TRUE
83 | LV_4141-11_0_6_line_83 |  | 79 | 80 | 0.01508 | 0.125 | 0.08 | 261 | 0 | 0.364 | 1 | 1 | cs | TRUE
84 | LV_4141-11_0_6_line_84 |  | 79 | 81 | 0.0085091 | 0.125 | 0.08 | 261 | 0 | 0.364 | 1 | 1 | cs | TRUE
85 | LV_4141-11_0_6_line_85 |  | 80 | 82 | 0.0068269 | 0.125 | 0.08 | 261 | 0 | 0.364 | 1 | 1 | cs | TRUE
86 | LV_4141-11_0_6_line_86 |  | 81 | 83 | 0.026464 | 0.125 | 0.08 | 261 | 0 | 0.364 | 1 | 1 | cs | TRUE
87 | LV_4141-11_0_6_line_87 |  | 81 | 84 | 0.024726 | 0.125 | 0.08 | 261 | 0 | 0.364 | 1 | 1 | cs | TRUE
88 | LV_4141-11_0_6_line_88 |  | 82 | 85 | 0.0053795 | 0.125 | 0.08 | 261 | 0 | 0.364 | 1 | 1 | cs | TRUE
89 | LV_4141-11_0_6_line_89 |  | 84 | 90 | 0.010326 | 0.125 | 0.08 | 261 | 0 | 0.364 | 1 | 1 | cs | TRUE
90 | LV_4141-11_0_6_line_90 |  | 86 | 87 | 0.022119 | 0.125 | 0.08 | 261 | 0 | 0.364 | 1 | 1 | cs | TRUE
91 | LV_4141-11_0_6_line_91 |  | 86 | 88 | 0.01095 | 0.125 | 0.08 | 261 | 0 | 0.364 | 1 | 1 | cs | TRUE
92 | LV_4141-11_0_6_line_92 |  | 87 | 89 | 0.015582 | 0.125 | 0.08 | 261 | 0 | 0.364 | 1 | 1 | cs | TRUE
93 | LV_4141-11_0_6_line_93 |  | 88 | 90 | 0.015056 | 0.125 | 0.08 | 261 | 0 | 0.364 | 1 | 1 | cs | TRUE
94 | LV_4141-11_0_6_line_94 |  | 90 | 91 | 0.020347 | 0.125 | 0.08 | 261 | 0 | 0.364 | 1 | 1 | cs | TRUE
95 | LV_4141-11_0_6_line_95 |  | 91 | 92 | 0.0074845 | 0.125 | 0.08 | 261 | 0 | 0.364 | 1 | 1 | cs | TRUE
96 | LV_4141-11_0_6_line_96 |  | 92 | 93 | 0.005109 | 0.125 | 0.08 | 261 | 0 | 0.364 | 1 | 1 | cs | TRUE
97 | LV_4141-11_0_6_line_97 |  | 94 | 95 | 0.0047353 | 0.125 | 0.08 | 261 | 0 | 0.364 | 1 | 1 | cs | TRUE
98 | LV_4141-11_0_6_line_98 |  | 97 | 98 | 0.039319 | 0.125 | 0.08 | 261 | 0 | 0.364 | 1 | 2 | cs | TRUE
99 | LV_4141-11_0_6_line_99 |  | 97 | 99 | 0.016594 | 0.125 | 0.08 | 261 | 0 | 0.364 | 1 | 5 | cs | TRUE
100 | LV_4141-11_0_6_line_100 |  | 98 | 100 | 0.01957 | 0.125 | 0.08 | 261 | 0 | 0.364 | 1 | 1 | cs | TRUE
101 | LV_4141-11_0_6_line_101 |  | 99 | 101 | 0.0069543 | 0.125 | 0.08 | 261 | 0 | 0.364 | 1 | 5 | cs | TRUE
102 | LV_4141-11_0_6_line_102 |  | 102 | 103 | 0.012903 | 0.125 | 0.08 | 261 | 0 | 0.364 | 1 | 1 | cs | TRUE
103 | LV_4141-11_0_6_line_103 |  | 103 | 104 | 0.01592 | 0.125 | 0.08 | 261 | 0 | 0.364 | 1 | 1 | cs | TRUE
104 | LV_4141-11_0_6_line_104 |  | 104 | 105 | 0.0046983 | 0.125 | 0.08 | 261 | 0 | 0.364 | 1 | 1 | cs | TRUE
105 | LV_4141-11_0_6_line_105 |  | 105 | 106 | 0.033356 | 0.125 | 0.08 | 261 | 0 | 0.364 | 1 | 1 | cs | TRUE
106 | LV_4141-11_0_6_line_106 |  | 106 | 107 | 0.0092276 | 0.125 | 0.08 | 261 | 0 | 0.364 | 1 | 1 | cs | TRUE
107 | LV_4141-11_0_6_line_107 |  | 107 | 108 | 0.010749 | 0.125 | 0.08 | 261 | 0 | 0.364 | 1 | 1 | cs | TRUE
108 | LV_4141-11_0_6_line_108 |  | 108 | 109 | 0.034951 | 0.125 | 0.08 | 261 | 0 | 0.364 | 1 | 1 | cs | TRUE

## trafo
| name | std_type | hv_bus | lv_bus | sn_mva | vn_hv_kv | vn_lv_kv | vk_percent | vkr_percent | pfe_kw | i0_percent | shift_degree | tap_side | tap_neutral | tap_min | tap_max | tap_step_percent | tap_step_degree | tap_pos | tap_phase_shifter | parallel | df | in_service
0 | LV_4141-11_0_6_trafo_12 | 0.63 MVA 20/0.4 kV | 110 | 19 | 0.63 | 20 | 0.4 | 6 | 1.206 | 1.65 | 0.2619 | 150 | hv | 0 | -2 | 2 | 2.5 | 0 | 0 | FALSE | 1 | 1 | TRUE

## line_geodata
| x0 | y0 | x1 | y1 | x2 | y2 | x3 | y3 | x4 | y4
0 | 2656507.1572 | 1233335.7886 | 2656505.3855 | 1233335.0097
1 | 2656530.8681 | 1233340.0239 | 2656514.2307 | 1233338.8984 | 2656507.1572 | 1233335.7886
2 | 2656497.0866 | 1233331.3613 | 2656505.3855 | 1233335.0097
3 | 2656531.4259 | 1233347.4451 | 2656530.8681 | 1233340.0239
4 | 2656530.8681 | 1233340.0239 | 2656542.858 | 1233338.6593 | 2656553.0333 | 1233333.864 | 2656558.9774 | 1233328.2041
5 | 2656478.8939 | 1233321.796 | 2656486.0037 | 1233326.4888 | 2656497.0866 | 1233331.3613
6 | 2656531.4259 | 1233347.4451 | 2656551.4563 | 1233350.8156 | 2656573.2162 | 1233360.3216
7 | 2656563.7518 | 1233320.4231 | 2656560.0392 | 1233327.193 | 2656558.9774 | 1233328.2041
8 | 2656478.8939 | 1233321.796 | 2656479.4884 | 1233318.1994 | 2656478.7425 | 1233314.6344 | 2656476.7653 | 1233311.5692 | 2656473.818 | 1233309.4176
9 | 2656478.8939 | 1233321.796 | 2656477.2231 | 1233324.7376 | 2656474.6582 | 1233326.9592 | 2656471.4971 | 1233328.1855
10 | 2656563.7518 | 1233320.4231 | 2656564.083 | 1233319.8191
11 | 2656473.818 | 1233309.4176 | 2656480.6307 | 1233303.156 | 2656487.6867 | 1233293.2802
12 | 2656464.8738 | 1233327.2776 | 2656468.1043 | 1233328.3089 | 2656471.4971 | 1233328.1855
13 | 2656564.083 | 1233319.8191 | 2656582.3362 | 1233286.5344 | 2656597.3874 | 1233270.5895 | 2656599.1583 | 1233268.865
14 | 2656502.1218 | 1233258.2172 | 2656496.7589 | 1233275.8249 | 2656488.7102 | 1233291.8477 | 2656487.6867 | 1233293.2802
15 | 2656464.8738 | 1233327.2776 | 2656457.8335 | 1233335.983 | 2656453.4945 | 1233342.4571 | 2656445.8888 | 1233349.4084
16 | 2656443.0318 | 1233352.0196 | 2656445.8888 | 1233349.4084
17 | 2656505.0112 | 1233228.9302 | 2656503.7688 | 1233252.8099 | 2656502.1218 | 1233258.2172
18 | 2656443.0318 | 1233352.0196 | 2656437.2442 | 1233356.7893
19 | 2656419.4808 | 1233371.7866 | 2656431.9218 | 1233361.1756 | 2656437.2442 | 1233356.7893
20 | 2656351.2346 | 1233199.7282 | 2656351.2346 | 1233199.7282 | 2656354.3305 | 1233194.1984 | 2656356.5196 | 1233178.5053
21 | 2656344.1541 | 1233206.3934 | 2656351.2346 | 1233199.7282
22 | 2656346.4436 | 1233162.0484 | 2656354.3297 | 1233167.937 | 2656357.3199 | 1233172.7685 | 2656356.5196 | 1233178.5053
23 | 2656344.1541 | 1233206.3934 | 2656328.7786 | 1233220.8671
24 | 2656346.4436 | 1233162.0484 | 2656342.1795 | 1233158.8643
25 | 2656309.8684 | 1233232.3353 | 2656319.2978 | 1233227.9662 | 2656324.3985 | 1233224.9903 | 2656328.7786 | 1233220.8671
26 | 2656338.7555 | 1233156.3076 | 2656342.1795 | 1233158.8643
27 | 2656309.8684 | 1233232.3353 | 2656307.8799 | 1233228.8697
28 | 2656309.8684 | 1233232.3353 | 2656322.4834 | 1233254.3054
29 | 2656338.7555 | 1233156.3076 | 2656338.247 | 1233155.9278
30 | 2656307.8799 | 1233228.8697 | 2656297.0488 | 1233211.7784 | 2656287.0847 | 1233202.2668 | 2656283.4756 | 1233199.9139
31 | 2656307.8799 | 1233228.8697 | 2656295.2239 | 1233240.273
32 | 2656322.4834 | 1233254.3054 | 2656339.6891 | 1233284.2707
33 | 2656339.6891 | 1233284.2707 | 2656340.7177 | 1233286.0622 | 2656345.1569 | 1233290.3823
34 | 2656345.1569 | 1233290.3823 | 2656345.2061 | 1233290.4301
35 | 2656345.2061 | 1233290.4301 | 2656351.3887 | 1233296.4468
36 | 2656276.3548 | 1233195.2718 | 2656283.4756 | 1233199.9139
37 | 2656295.2239 | 1233240.273 | 2656290.3933 | 1233244.6255 | 2656277.4411 | 1233258.7903
38 | 2656351.3887 | 1233296.4468 | 2656360.9265 | 1233305.7287
39 | 2656276.3548 | 1233195.2718 | 2656267.2188 | 1233193.9218
40 | 2656276.3548 | 1233195.2718 | 2656270.809 | 1233186.0912 | 2656270.071 | 1233178.4758
41 | 2656272.7031 | 1233263.9719 | 2656277.4411 | 1233258.7903
42 | 2656258.8638 | 1233074.7284 | 2656258.8638 | 1233074.7284 | 2656261.0385 | 1233082.8266
43 | 2656270.6157 | 1233144.1289 | 2656269.9589 | 1233127.145 | 2656264.6559 | 1233096.2972 | 2656261.0385 | 1233082.8266
44 | 2656251.9987 | 1233059.2371 | 2656258.8638 | 1233074.7284
45 | 2656270.6157 | 1233144.1289 | 2656261.3073 | 1233156.6763
46 | 2656270.6157 | 1233144.1289 | 2656278.18 | 1233140.0423 | 2656285.1336 | 1233130.8911 | 2656286.9842 | 1233127.8032
47 | 2656270.6157 | 1233144.1289 | 2656269.2571 | 1233170.0773 | 2656270.071 | 1233178.4758
48 | 2656244.8611 | 1233043.1311 | 2656251.9987 | 1233059.2371
49 | 2656261.3073 | 1233156.6763 | 2656258.9656 | 1233159.8327
50 | 2656286.9842 | 1233127.8032 | 2656290.2631 | 1233122.3319
51 | 2656244.8611 | 1233043.1311 | 2656217.5849 | 1233031.6956
52 | 2656296.2778 | 1233112.2959 | 2656290.2631 | 1233122.3319
53 | 2656217.5849 | 1233031.6956 | 2656177.1075 | 1233014.7254
54 | 2656296.2778 | 1233112.2959 | 2656301.0881 | 1233104.2693 | 2656301.1185 | 1233104.1871
55 | 2656267.2188 | 1233193.9218 | 2656250.0195 | 1233191.3802
56 | 2656419.4808 | 1233371.7866 | 2656412.854 | 1233362.4733 | 2656403.7213 | 1233352.4414
57 | 2656403.7213 | 1233352.4414 | 2656394.6394 | 1233342.4654 | 2656392.957 | 1233340.6199
58 | 2656264.4284 | 1233273.0213 | 2656272.7031 | 1233263.9719
59 | 2656258.5336 | 1233279.4681 | 2656264.4284 | 1233273.0213
60 | 2656258.5336 | 1233279.4681 | 2656250.2075 | 1233288.5737 | 2656243.3884 | 1233288.3424
61 | 2656243.3884 | 1233288.3424 | 2656253.2987 | 1233355.5129
62 | 2656151.3208 | 1233159.2111 | 2656156.452 | 1233166.3714
63 | 2656182.088 | 1233196.9927 | 2656171.5038 | 1233187.3754 | 2656156.452 | 1233166.3714
64 | 2656151.3208 | 1233159.2111 | 2656149.4197 | 1233133.6544 | 2656149.9284 | 1233120.3785
65 | 2656182.088 | 1233196.9927 | 2656194.6927 | 1233190.6744 | 2656198.3195 | 1233190.0295
66 | 2656210.9598 | 1233187.7818 | 2656198.3195 | 1233190.0295
67 | 2656210.9598 | 1233187.7818 | 2656214.9792 | 1233187.0638 | 2656226.4337 | 1233187.8949
68 | 2656210.9598 | 1233187.7818 | 2656212.0636 | 1233196.7536 | 2656212.3885 | 1233209.6206 | 2656210.061 | 1233216.7314
69 | 2656135.4297 | 1232997.2564 | 2656146.1633 | 1233011.9339 | 2656149.4144 | 1233022.8272 | 2656151.8882 | 1233035.0584 | 2656151.9745 | 1233051.9211
70 | 2656135.4297 | 1232997.2564 | 2656139.9168 | 1232999.1333 | 2656177.1075 | 1233014.7254
71 | 2656226.4337 | 1233187.8949 | 2656232.7925 | 1233188.8345
72 | 2656204.6391 | 1233233.296 | 2656210.061 | 1233216.7314
73 | 2656370.4424 | 1233315.9235 | 2656362.8924 | 1233307.6418 | 2656360.9265 | 1233305.7287
74 | 2656370.4424 | 1233315.9235 | 2656375.0451 | 1233320.9722
75 | 2656375.0451 | 1233320.9722 | 2656386.9966 | 1233334.0819
76 | 2656232.7925 | 1233188.8345 | 2656246.7918 | 1233190.9032
77 | 2656250.0195 | 1233191.3802 | 2656246.7918 | 1233190.9032
78 | 2656307.7941 | 1233086.1078 | 2656312.4485 | 1233073.5025
79 | 2656307.7941 | 1233086.1078 | 2656307.0411 | 1233088.1471
80 | 2656312.4485 | 1233073.5025 | 2656313.9094 | 1233069.5461 | 2656319.6524 | 1233060.3167 | 2656323.047 | 1233055.5115
81 | 2656301.1185 | 1233104.1871 | 2656307.0411 | 1233088.1471
82 | 2656392.957 | 1233340.6199 | 2656386.9966 | 1233334.0819
83 | 2656194.7545 | 1233258.7284 | 2656196.8309 | 1233253.5908 | 2656200.2561 | 1233244.6883
84 | 2656194.7545 | 1233258.7284 | 2656191.5661 | 1233266.6175
85 | 2656202.7075 | 1233238.3167 | 2656200.2561 | 1233244.6883
86 | 2656191.5661 | 1233266.6175 | 2656216.6919 | 1233274.9257
87 | 2656191.5661 | 1233266.6175 | 2656167.8425 | 1233273.5875
88 | 2656202.7075 | 1233238.3167 | 2656204.6391 | 1233233.296 | 2656204.6391 | 1233233.296
89 | 2656165.6197 | 1233283.671 | 2656167.8425 | 1233273.5875
90 | 2656157.5451 | 1233307.587 | 2656157.213 | 1233313.6332 | 2656156.6879 | 1233329.6881
91 | 2656158.1457 | 1233296.6532 | 2656157.5451 | 1233307.587
92 | 2656155.8172 | 1233345.2345 | 2656156.3187 | 1233340.9758 | 2656156.6879 | 1233329.6881
93 | 2656158.1457 | 1233296.6532 | 2656162.2945 | 1233291.0443 | 2656165.6197 | 1233283.671
94 | 2656184.0192 | 1233292.217 | 2656181.7028 | 1233290.594 | 2656170.6346 | 1233286.5535 | 2656165.6197 | 1233283.671
95 | 2656184.0192 | 1233292.217 | 2656185.6001 | 1233299.5326
96 | 2656185.6001 | 1233299.5326 | 2656186.6792 | 1233304.5264
97 | 2656334.4527 | 1233153.0946 | 2656338.247 | 1233155.9278
98 | 2656503.6352 | 1233205.4844 | 2656500.8341 | 1233179.2567 | 2656498.4558 | 1233166.535
99 | 2656503.6352 | 1233205.4844 | 2656505.3807 | 1233221.8274 | 2656505.3725 | 1233221.9853
100 | 2656494.8596 | 1233147.2981 | 2656498.4558 | 1233166.535
101 | 2656505.0112 | 1233228.9302 | 2656505.3725 | 1233221.9853
102 | 2656608.4026 | 1233259.8626 | 2656599.1583 | 1233268.865
103 | 2656619.8083 | 1233248.7554 | 2656608.4026 | 1233259.8626
104 | 2656619.8083 | 1233248.7554 | 2656623.1744 | 1233245.4777
105 | 2656647.8827 | 1233223.1006 | 2656634.8244 | 1233234.1334 | 2656623.1744 | 1233245.4777
106 | 2656654.9313 | 1233217.1452 | 2656647.8827 | 1233223.1006
107 | 2656654.9313 | 1233217.1452 | 2656661.0187 | 1233212.002 | 2656663.5875 | 1233210.94
108 | 2656663.5875 | 1233210.94 | 2656695.8874 | 1233197.5866

## bus_geodata
| x | y | coords
0 | 2656507.1572 | 1233335.7886
1 | 2656505.3855 | 1233335.0097
2 | 2656530.8681 | 1233340.0239
3 | 2656497.0866 | 1233331.3613
4 | 2656531.4259 | 1233347.4451
5 | 2656558.9774 | 1233328.2041
6 | 2656478.8939 | 1233321.796
7 | 2656573.2162 | 1233360.3216
8 | 2656563.7518 | 1233320.4231
9 | 2656473.818 | 1233309.4176
10 | 2656471.4971 | 1233328.1855
11 | 2656564.083 | 1233319.8191
12 | 2656487.6867 | 1233293.2802
13 | 2656464.8738 | 1233327.2776
14 | 2656445.8888 | 1233349.4084
15 | 2656502.1218 | 1233258.2172
16 | 2656443.0318 | 1233352.0196
17 | 2656437.2442 | 1233356.7893
18 | 2656351.2346 | 1233199.7282
19 | 2656356.5196 | 1233178.5053
20 | 2656344.1541 | 1233206.3934
21 | 2656346.4436 | 1233162.0484
22 | 2656328.7786 | 1233220.8671
23 | 2656342.1795 | 1233158.8643
24 | 2656309.8684 | 1233232.3353
25 | 2656338.7555 | 1233156.3076
26 | 2656307.8799 | 1233228.8697
27 | 2656322.4834 | 1233254.3054
28 | 2656339.6891 | 1233284.2707
29 | 2656345.1569 | 1233290.3823
30 | 2656345.2061 | 1233290.4301
31 | 2656283.4756 | 1233199.9139
32 | 2656295.2239 | 1233240.273
33 | 2656351.3887 | 1233296.4468
34 | 2656276.3548 | 1233195.2718
35 | 2656277.4411 | 1233258.7903
36 | 2656261.0385 | 1233082.8266
37 | 2656258.8638 | 1233074.7284
38 | 2656270.6157 | 1233144.1289
39 | 2656251.9987 | 1233059.2371
40 | 2656261.3073 | 1233156.6763
41 | 2656286.9842 | 1233127.8032
42 | 2656270.071 | 1233178.4758
43 | 2656244.8611 | 1233043.1311
44 | 2656258.9656 | 1233159.8327
45 | 2656290.2631 | 1233122.3319
46 | 2656217.5849 | 1233031.6956
47 | 2656296.2778 | 1233112.2959
48 | 2656267.2188 | 1233193.9218
49 | 2656419.4808 | 1233371.7866
50 | 2656403.7213 | 1233352.4414
51 | 2656272.7031 | 1233263.9719
52 | 2656264.4284 | 1233273.0213
53 | 2656258.5336 | 1233279.4681
54 | 2656243.3884 | 1233288.3424
55 | 2656253.2987 | 1233355.5129
56 | 2656156.452 | 1233166.3714
57 | 2656151.3208 | 1233159.2111
58 | 2656182.088 | 1233196.9927
59 | 2656149.9284 | 1233120.3785
60 | 2656198.3195 | 1233190.0295
61 | 2656210.9598 | 1233187.7818
62 | 2656151.9745 | 1233051.9211
63 | 2656135.4297 | 1232997.2564
64 | 2656226.4337 | 1233187.8949
65 | 2656210.061 | 1233216.7314
66 | 2656177.1075 | 1233014.7254
67 | 2656360.9265 | 1233305.7287
68 | 2656370.4424 | 1233315.9235
69 | 2656375.0451 | 1233320.9722
70 | 2656232.7925 | 1233188.8345
71 | 2656246.7918 | 1233190.9032
72 | 2656307.7941 | 1233086.1078
73 | 2656312.4485 | 1233073.5025
74 | 2656307.0411 | 1233088.1471
75 | 2656323.047 | 1233055.5115
76 | 2656301.1185 | 1233104.1871
77 | 2656392.957 | 1233340.6199
78 | 2656386.9966 | 1233334.0819
79 | 2656194.7545 | 1233258.7284
80 | 2656200.2561 | 1233244.6883
81 | 2656191.5661 | 1233266.6175
82 | 2656202.7075 | 1233238.3167
83 | 2656216.6919 | 1233274.9257
84 | 2656167.8425 | 1233273.5875
85 | 2656204.6391 | 1233233.296
86 | 2656157.5451 | 1233307.587
87 | 2656156.6879 | 1233329.6881
88 | 2656158.1457 | 1233296.6532
89 | 2656155.8172 | 1233345.2345
90 | 2656165.6197 | 1233283.671
91 | 2656184.0192 | 1233292.217
92 | 2656185.6001 | 1233299.5326
93 | 2656186.6792 | 1233304.5264
94 | 2656338.247 | 1233155.9278
95 | 2656334.4527 | 1233153.0946
96 | 2656250.0195 | 1233191.3802
97 | 2656503.6352 | 1233205.4844
98 | 2656498.4558 | 1233166.535
99 | 2656505.3725 | 1233221.9853
100 | 2656494.8596 | 1233147.2981
101 | 2656505.0112 | 1233228.9302
102 | 2656599.1583 | 1233268.865
103 | 2656608.4026 | 1233259.8626
104 | 2656619.8083 | 1233248.7554
105 | 2656623.1744 | 1233245.4777
106 | 2656647.8827 | 1233223.1006
107 | 2656654.9313 | 1233217.1452
108 | 2656663.5875 | 1233210.94
109 | 2656695.8874 | 1233197.5866
110 | 2656354.3297 | 1233167.937

## line_std_types
| c_nf_per_km | r_ohm_per_km | x_ohm_per_km | max_i_ka | type | q_mm2 | alpha | voltage_rating
NAYY 4x50 SE | 210 | 0.642 | 0.083 | 0.142 | cs | 50 | 0.00403 | LV
NAYY 4x120 SE | 264 | 0.225 | 0.08 | 0.242 | cs | 120 | 0.00403 | LV
NAYY 4x150 SE | 261 | 0.208 | 0.08 | 0.27 | cs | 150 | 0.00403 | LV
NA2XS2Y 1x95 RM/25 12/20 kV | 216 | 0.313 | 0.132 | 0.252 | cs | 95 | 0.00403 | MV
NA2XS2Y 1x185 RM/25 12/20 kV | 273 | 0.161 | 0.117 | 0.362 | cs | 185 | 0.00403 | MV
NA2XS2Y 1x240 RM/25 12/20 kV | 304 | 0.122 | 0.112 | 0.421 | cs | 240 | 0.00403 | MV
NA2XS2Y 1x95 RM/25 6/10 kV | 315 | 0.313 | 0.123 | 0.249 | cs | 95 | 0.00403 | MV
NA2XS2Y 1x185 RM/25 6/10 kV | 406 | 0.161 | 0.11 | 0.358 | cs | 185 | 0.00403 | MV
NA2XS2Y 1x240 RM/25 6/10 kV | 456 | 0.122 | 0.105 | 0.416 | cs | 240 | 0.00403 | MV
NA2XS2Y 1x150 RM/25 12/20 kV | 250 | 0.206 | 0.116 | 0.319 | cs | 150 | 0.00403 | MV
NA2XS2Y 1x120 RM/25 12/20 kV | 230 | 0.253 | 0.119 | 0.283 | cs | 120 | 0.00403 | MV
NA2XS2Y 1x70 RM/25 12/20 kV | 190 | 0.443 | 0.132 | 0.22 | cs | 70 | 0.00403 | MV
NA2XS2Y 1x150 RM/25 6/10 kV | 360 | 0.206 | 0.11 | 0.315 | cs | 150 | 0.00403 | MV
NA2XS2Y 1x120 RM/25 6/10 kV | 340 | 0.253 | 0.113 | 0.28 | cs | 120 | 0.00403 | MV
NA2XS2Y 1x70 RM/25 6/10 kV | 280 | 0.443 | 0.123 | 0.217 | cs | 70 | 0.00403 | MV
N2XS(FL)2Y 1x120 RM/35 64/110 kV | 112 | 0.153 | 0.166 | 0.366 | cs | 120 | 0.00393 | HV
N2XS(FL)2Y 1x185 RM/35 64/110 kV | 125 | 0.099 | 0.156 | 0.457 | cs | 185 | 0.00393 | HV
N2XS(FL)2Y 1x240 RM/35 64/110 kV | 135 | 0.075 | 0.149 | 0.526 | cs | 240 | 0.00393 | HV
N2XS(FL)2Y 1x300 RM/35 64/110 kV | 144 | 0.06 | 0.144 | 0.588 | cs | 300 | 0.00393 | HV
15-AL1/3-ST1A 0.4 | 11 | 1.8769 | 0.35 | 0.105 | ol | 16 | 0.00403 | LV
24-AL1/4-ST1A 0.4 | 11.25 | 1.2012 | 0.335 | 0.14 | ol | 24 | 0.00403 | LV
48-AL1/8-ST1A 0.4 | 12.2 | 0.5939 | 0.3 | 0.21 | ol | 48 | 0.00403 | LV
94-AL1/15-ST1A 0.4 | 13.2 | 0.306 | 0.29 | 0.35 | ol | 94 | 0.00403 | LV
34-AL1/6-ST1A 10.0 | 9.7 | 0.8342 | 0.36 | 0.17 | ol | 34 | 0.00403 | MV
48-AL1/8-ST1A 10.0 | 10.1 | 0.5939 | 0.35 | 0.21 | ol | 48 | 0.00403 | MV
70-AL1/11-ST1A 10.0 | 10.4 | 0.4132 | 0.339 | 0.29 | ol | 70 | 0.00403 | MV
94-AL1/15-ST1A 10.0 | 10.75 | 0.306 | 0.33 | 0.35 | ol | 94 | 0.00403 | MV
122-AL1/20-ST1A 10.0 | 11.1 | 0.2376 | 0.323 | 0.41 | ol | 122 | 0.00403 | MV
149-AL1/24-ST1A 10.0 | 11.25 | 0.194 | 0.315 | 0.47 | ol | 149 | 0.00403 | MV
34-AL1/6-ST1A 20.0 | 9.15 | 0.8342 | 0.382 | 0.17 | ol | 34 | 0.00403 | MV
48-AL1/8-ST1A 20.0 | 9.5 | 0.5939 | 0.372 | 0.21 | ol | 48 | 0.00403 | MV
70-AL1/11-ST1A 20.0 | 9.7 | 0.4132 | 0.36 | 0.29 | ol | 70 | 0.00403 | MV
94-AL1/15-ST1A 20.0 | 10 | 0.306 | 0.35 | 0.35 | ol | 94 | 0.00403 | MV
122-AL1/20-ST1A 20.0 | 10.3 | 0.2376 | 0.344 | 0.41 | ol | 122 | 0.00403 | MV
149-AL1/24-ST1A 20.0 | 10.5 | 0.194 | 0.337 | 0.47 | ol | 149 | 0.00403 | MV
184-AL1/30-ST1A 20.0 | 10.75 | 0.1571 | 0.33 | 0.535 | ol | 184 | 0.00403 | MV
243-AL1/39-ST1A 20.0 | 11 | 0.1188 | 0.32 | 0.645 | ol | 243 | 0.00403 | MV
48-AL1/8-ST1A 110.0 | 8 | 0.5939 | 0.46 | 0.21 | ol | 48 | 0.00403 | HV
70-AL1/11-ST1A 110.0 | 8.4 | 0.4132 | 0.45 | 0.29 | ol | 70 | 0.00403 | HV
94-AL1/15-ST1A 110.0 | 8.65 | 0.306 | 0.44 | 0.35 | ol | 94 | 0.00403 | HV
122-AL1/20-ST1A 110.0 | 8.5 | 0.2376 | 0.43 | 0.41 | ol | 122 | 0.00403 | HV
149-AL1/24-ST1A 110.0 | 8.75 | 0.194 | 0.41 | 0.47 | ol | 149 | 0.00403 | HV
184-AL1/30-ST1A 110.0 | 8.8 | 0.1571 | 0.4 | 0.535 | ol | 184 | 0.00403 | HV
243-AL1/39-ST1A 110.0 | 9 | 0.1188 | 0.39 | 0.645 | ol | 243 | 0.00403 | HV
305-AL1/39-ST1A 110.0 | 9.2 | 0.0949 | 0.38 | 0.74 | ol | 305 | 0.00403 | HV
490-AL1/64-ST1A 110.0 | 9.75 | 0.059 | 0.37 | 0.96 | ol | 490 | 0.00403 | HV
679-AL1/86-ST1A 110.0 | 9.95 | 0.042 | 0.36 | 1.15 | ol | 679 | 0.00403 | HV
490-AL1/64-ST1A 220.0 | 10 | 0.059 | 0.285 | 0.96 | ol | 490 | 0.00403 | HV
679-AL1/86-ST1A 220.0 | 11.7 | 0.042 | 0.275 | 1.15 | ol | 679 | 0.00403 | HV
490-AL1/64-ST1A 380.0 | 11 | 0.059 | 0.253 | 0.96 | ol | 490 | 0.00403 | HV
679-AL1/86-ST1A 380.0 | 14.6 | 0.042 | 0.25 | 1.15 | ol | 679 | 0.00403 | HV

## trafo_std_types
| i0_percent | pfe_kw | vkr_percent | sn_mva | vn_lv_kv | vn_hv_kv | vk_percent | shift_degree | vector_group | tap_side | tap_neutral | tap_min | tap_max | tap_step_degree | tap_step_percent | tap_phase_shifter
160 MVA 380/110 kV | 0.06 | 60 | 0.25 | 160 | 110 | 380 | 12.2 | 0 | Yy0 | hv | 0 | -9 | 9 | 0 | 1.5 | FALSE
100 MVA 220/110 kV | 0.06 | 55 | 0.26 | 100 | 110 | 220 | 12 | 0 | Yy0 | hv | 0 | -9 | 9 | 0 | 1.5 | FALSE
63 MVA 110/20 kV | 0.04 | 22 | 0.32 | 63 | 20 | 110 | 18 | 150 | YNd5 | hv | 0 | -9 | 9 | 0 | 1.5 | FALSE
40 MVA 110/20 kV | 0.05 | 18 | 0.34 | 40 | 20 | 110 | 16.2 | 150 | YNd5 | hv | 0 | -9 | 9 | 0 | 1.5 | FALSE
25 MVA 110/20 kV | 0.07 | 14 | 0.41 | 25 | 20 | 110 | 12 | 150 | YNd5 | hv | 0 | -9 | 9 | 0 | 1.5 | FALSE
63 MVA 110/10 kV | 0.04 | 22 | 0.32 | 63 | 10 | 110 | 18 | 150 | YNd5 | hv | 0 | -9 | 9 | 0 | 1.5 | FALSE
40 MVA 110/10 kV | 0.05 | 18 | 0.34 | 40 | 10 | 110 | 16.2 | 150 | YNd5 | hv | 0 | -9 | 9 | 0 | 1.5 | FALSE
25 MVA 110/10 kV | 0.07 | 14 | 0.41 | 25 | 10 | 110 | 12 | 150 | YNd5 | hv | 0 | -9 | 9 | 0 | 1.5 | FALSE
0.25 MVA 20/0.4 kV | 0.32 | 0.8 | 1.44 | 0.25 | 0.4 | 20 | 6 | 150 | Yzn5 | hv | 0 | -2 | 2 | 0 | 2.5 | FALSE
0.4 MVA 20/0.4 kV | 0.3375 | 1.35 | 1.425 | 0.4 | 0.4 | 20 | 6 | 150 | Dyn5 | hv | 0 | -2 | 2 | 0 | 2.5 | FALSE
0.63 MVA 20/0.4 kV | 0.2619 | 1.65 | 1.206 | 0.63 | 0.4 | 20 | 6 | 150 | Dyn5 | hv | 0 | -2 | 2 | 0 | 2.5 | FALSE
0.25 MVA 10/0.4 kV | 0.24 | 0.6 | 1.2 | 0.25 | 0.4 | 10 | 4 | 150 | Dyn5 | hv | 0 | -2 | 2 | 0 | 2.5 | FALSE
0.4 MVA 10/0.4 kV | 0.2375 | 0.95 | 1.325 | 0.4 | 0.4 | 10 | 4 | 150 | Dyn5 | hv | 0 | -2 | 2 | 0 | 2.5 | FALSE
0.63 MVA 10/0.4 kV | 0.1873 | 1.18 | 1.0794 | 0.63 | 0.4 | 10 | 4 | 150 | Dyn5 | hv | 0 | -2 | 2 | 0 | 2.5 | FALSE

## trafo3w_std_types
| sn_hv_mva | sn_mv_mva | sn_lv_mva | vn_hv_kv | vn_mv_kv | vn_lv_kv | vk_hv_percent | vk_mv_percent | vk_lv_percent | vkr_hv_percent | vkr_mv_percent | vkr_lv_percent | pfe_kw | i0_percent | shift_mv_degree | shift_lv_degree | vector_group | tap_side | tap_neutral | tap_min | tap_max | tap_step_percent
63/25/38 MVA 110/20/10 kV | 63 | 25 | 38 | 110 | 20 | 10 | 10.4 | 10.4 | 10.4 | 0.28 | 0.32 | 0.35 | 35 | 0.89 | 0 | 0 | YN0yn0yn0 | hv | 0 | -10 | 10 | 1.2
63/25/38 MVA 110/10/10 kV | 63 | 25 | 38 | 110 | 10 | 10 | 10.4 | 10.4 | 10.4 | 0.28 | 0.32 | 0.35 | 35 | 0.89 | 0 | 0 | YN0yn0yn0 | hv | 0 | -10 | 10 | 1.2

## fuse_std_types
| fuse_type | i_rated_a | t_avg | t_min | t_total | x_avg | x_min | x_total
HV 100A | HV 100A | 100 | 0 | [10.0, 3.64, 0.854, 0.281, 0.1, 0.0531, 0.022, 0.01] | [10.0, 4.267, 1.21, 0.403, 0.1, 0.058, 0.022, 0.01] | 0 | [300.0, 350.0, 450.0, 550.0, 700.0, 850.0, 1200.0, 1752.0] | [600.0, 700.0, 900.0, 1150.0, 1665.0, 2000.0, 3000.0, 4313.0]
HV 10A | HV 10A | 10 | 0 | [10.0, 1675.0, 0.344, 0.156, 0.1, 0.0417, 0.0171, 0.01] | [10.0, 1.3, 0.3, 0.155, 0.1, 0.0555, 0.023, 0.01] | 0 | [30.0, 32.0, 35.0, 37.0, 39.0, 50.0, 70.0, 88.0] | [60.0, 70.0, 80.0, 87.0, 94.0, 110.0, 150.0, 216.0]
HV 125A | HV 125A | 125 | 0 | [10.0, 1.82, 0.344, 0.1, 0.0467, 0.0269, 0.01] | [10.0, 2.478, 0.426, 0.1, 0.0427, 0.0211, 0.01] | 0 | [375.0, 500.0, 700.0, 925.0, 1200.0, 1500.0, 2341.0] | [750.0, 1000.0, 1500.0, 2200.0, 3000.0, 4000.0, 5765.0]
HV 160A | HV 160A | 160 | 0 | [10.0, 4.15, 1.03, 0.198, 0.1, 0.051, 0.0172, 0.01] | [10.0, 2.3, 0.734, 0.274, 0.1, 0.046, 0.0177, 0.01] | 0 | [480.0, 550.0, 700.0, 1000.0, 1260.0, 1600.0, 2500.0, 3227.0] | [960.0, 1300.0, 1700.0, 2200.0, 2996.0, 4000.0, 6000.0, 7946.0]
HV 16A | HV 16A | 16 | 0 | [10.0, 0.352, 0.164, 0.1, 0.0649, 0.0342, 0.01] | [10.0, 2.34, 0.722, 0.181, 0.1, 0.055, 0.0296, 0.01] | 0 | [48.0, 60.0, 65.0, 71.0, 80.0, 100.0, 162.0] | [96.0, 110.0, 125.0, 150.0, 168.0, 200.0, 250.0, 398.0]
HV 200A | HV 200A | 200 | 0 | [10.0, 4.267, 1.21, 0.403, 0.1, 0.058, 0.022, 0.01] | [10.0, 3.73, 1.654, 0.328, 0.1, 0.0531, 0.019, 0.01] | 0 | [600.0, 700.0, 900.0, 1150.0, 1665.0, 2000.0, 3000.0, 4313.0] | [1200.0, 1500.0, 1800.0, 2700.0, 3960.0, 5000.0, 7500.0, 10620.0]
HV 20A | HV 20A | 20 | 0 | [10.0, 1.3, 0.3, 0.155, 0.1, 0.0555, 0.023, 0.01] | [10.0, 1.3, 0.161, 0.1, 0.0611, 0.0399, 0.0141, 0.01] | 0 | [60.0, 70.0, 80.0, 87.0, 94.0, 110.0, 150.0, 216.0] | [120.0, 150.0, 200.0, 223.0, 260.0, 300.0, 450.0, 532.0]
HV 25A | HV 25A | 25 | 0 | [10.0, 2.512, 0.833, 0.299, 0.1, 0.0372, 0.0223, 0.01] | [10.0, 3.125, 0.597, 0.198, 0.1, 0.0378, 0.022, 0.01] | 0 | [75.0, 82.0, 90.0, 100.0, 124.0, 170.0, 200.0, 289.0] | [150.0, 170.0, 210.0, 250.0, 294.0, 400.0, 500.0, 711.0]
HV 31.5A | HV 31.5A | 31.5 | 0 | [10.0, 2.34, 0.722, 0.181, 0.1, 0.055, 0.0296, 0.01] | [10.0, 2.84, 0.368, 0.164, 0.1, 0.0621, 0.0378, 0.0195, 0.01] | 0 | [95.0, 110.0, 125.0, 150.0, 165.0, 200.0, 250.0, 390.0] | [189.0, 220.0, 300.0, 350.0, 393.0, 450.0, 530.0, 700.0, 960.0]
HV 40A | HV 40A | 40 | 0 | [10.0, 1.3, 0.161, 0.1, 0.0611, 0.0399, 0.0141, 0.01] | [10.0, 2.05, 0.369, 0.198, 0.1, 0.051, 0.0298, 0.01] | 0 | [120.0, 150.0, 200.0, 223.0, 260.0, 300.0, 450.0, 532.0] | [240.0, 300.0, 400.0, 450.0, 530.0, 650.0, 800.0, 1311.0]
HV 50A | HV 50A | 50 | 0 | [10.0, 3.215, 0.597, 0.198, 0.1, 0.0378, 0.022, 0.01] | [10.0, 3.64, 0.854, 0.281, 0.1, 0.0531, 0.022, 0.01] | 0 | [150.0, 170.0, 210.0, 250.0, 294.0, 400.0, 500.0, 711.0] | [300.0, 350.0, 450.0, 550.0, 700.0, 850.0, 1200.0, 1752.0]
HV 6.3A | HV 6.3A | 6.3 | 0 | [10.0, 1.39, 0.344, 0.168, 0.1, 0.056, 0.0263, 0.01] | [10.0, 1.711, 0.516, 0.198, 0.1, 0.0634, 0.0303, 0.01] | 0 | [19.0, 19.5, 20.4, 20.8, 22.0, 25.0, 32.0, 48.0] | [38.0, 40.0, 43.0, 48.0, 53.0, 60.0, 75.0, 118.0]
HV 63A | HV 63A | 63 | 0 | [10.0, 2.84, 0.368, 0.164, 0.1, 0.0621, 0.0378, 0.0195, 0.01] | [10.0, 1.82, 0.344, 0.1, 0.0467, 0.0269, 0.01] | 0 | [189.0, 220.0, 300.0, 350.0, 393.0, 450.0, 530.0, 700.0, 961.0] | [378.0, 500.0, 700.0, 934.0, 1200.0, 1500.0, 2366.0]
HV 80A | HV 80A | 80 | 0 | [10.0, 2.05, 0.369, 0.198, 0.1, 0.051, 0.0298, 0.01] | [10.0, 4.15, 1.03, 0.198, 0.1, 0.051, 0.0172, 0.01] | 0 | [240.0, 300.0, 400.0, 450.0, 530.0, 650.0, 800.0, 1311.0] | [480.0, 550.0, 700.0, 1000.0, 1260.0, 1600.0, 2500.0, 3227.0]
Siemens NH-1-100 | Siemens NH-1-100 | 100 | [5400.0, 2000.0, 400.0, 20.0, 1.0, 0.2, 0.012, 0.004] | 0 | 0 | [150.0, 190.0, 250.0, 430.0, 900.0, 1250.0, 2700.0, 3600.0] | 0 | 0
Siemens NH-1-125 | Siemens NH-1-125 | 125 | [4800.0, 120.0, 7.0, 0.1, 0.004] | 0 | 0 | [180.0, 400.0, 740.0, 2000.0, 4250.0] | 0 | 0
Siemens NH-1-16 | Siemens NH-1-16 | 16 | [4000.0, 400.0, 2.0, 0.1, 0.04, 0.01] | 0 | 0 | [26.0, 35.0, 75.0, 150.0, 200.0, 300.0] | 0 | 0
Siemens NH-1-160 | Siemens NH-1-160 | 160 | [4800.0, 120.0, 7.0, 0.1, 0.004] | 0 | 0 | [210.0, 500.0, 900.0, 2300.0, 5000.0] | 0 | 0
Siemens NH-1-25 | Siemens NH-1-25 | 25 | [4000.0, 1000.0, 10.0, 0.2, 0.02, 0.01] | 0 | 0 | [40.0, 50.0, 100.0, 210.0, 400.0, 500.0] | 0 | 0
Siemens NH-1-50 | Siemens NH-1-50 | 50 | [4000.0, 40.0, 4.0, 1.0, 0.02, 0.01] | 0 | 0 | [86.0, 200.0, 300.0, 400.0, 1000.0, 1280.0] | 0 | 0
Siemens NH-1-63 | Siemens NH-1-63 | 63 | [4000.0, 100.0, 10.0, 2.0, 0.04, 0.01] | 0 | 0 | [100.0, 200.0, 300.0, 400.0, 1000.0, 1500.0] | 0 | 0
Siemens NH-1-80 | Siemens NH-1-80 | 80 | [4800.0, 120.0, 7.0, 0.1, 0.01] | 0 | 0 | [150.58, 250.0, 450.0, 1150.0, 2470.0] | 0 | 0
Siemens NH-2-1000 | Siemens NH-2-1000 | 1000 | [4800.0, 120.0, 7.0, 0.1, 0.004] | 0 | 0 | [1900.0, 3500.0, 8400.0, 24000.0, 52000.0] | 0 | 0
Siemens NH-2-200 | Siemens NH-2-200 | 200 | [4800.0, 120.0, 7.0, 0.1, 0.004] | 0 | 0 | [280.0, 650.0, 1200.0, 3000.0, 7000.0] | 0 | 0
Siemens NH-2-224 | Siemens NH-2-224 | 224 | [4800.0, 120.0, 7.0, 0.2, 0.04, 0.004] | 0 | 0 | [400.0, 750.0, 1453.0, 3025.0, 4315.0, 7600.0] | 0 | 0
Siemens NH-2-250 | Siemens NH-2-250 | 250 | [4800.0, 120.0, 7.0, 0.1, 0.004] | 0 | 0 | [450.0, 800.0, 1650.0, 4000.0, 8500.0] | 0 | 0
Siemens NH-2-315 | Siemens NH-2-315 | 315 | [4800.0, 120.0, 7.0, 0.1, 0.004] | 0 | 0 | [550.0, 920.0, 1900.0, 5000.0, 11000.0] | 0 | 0
Siemens NH-2-355 | Siemens NH-2-355 | 355 | [4800.0, 120.0, 6.0, 0.1, 0.004] | 0 | 0 | [650.0, 1116.27, 2350.0, 5840.0, 12790.0] | 0 | 0
Siemens NH-2-400 | Siemens NH-2-400 | 400 | [4800.0, 120.0, 7.0, 0.1, 0.004] | 0 | 0 | [720.0, 1350.0, 2800.0, 6500.0, 15000.0] | 0 | 0
Siemens NH-2-425 | Siemens NH-2-425 | 425 | [4800.0, 120.0, 7.0, 0.1, 0.004] | 0 | 0 | [850.0, 1500.0, 3050.0, 7500.0, 16500.0] | 0 | 0
Siemens NH-2-630 | Siemens NH-2-630 | 630 | [4800.0, 120.0, 7.0, 0.1, 0.004] | 0 | 0 | [1200.0, 2000.0, 4800.0, 12000.0, 26000.0] | 0 | 0

## dtypes
| element | column | dtype
0 | bus | name | object
1 | bus | vn_kv | float64
2 | bus | type | object
3 | bus | zone | object
4 | bus | in_service | bool
5 | load | name | object
6 | load | bus | uint32
7 | load | p_mw | float64
8 | load | q_mvar | float64
9 | load | const_z_percent | float64
10 | load | const_i_percent | float64
11 | load | sn_mva | float64
12 | load | scaling | float64
13 | load | in_service | bool
14 | load | type | object
15 | ext_grid | name | object
16 | ext_grid | bus | uint32
17 | ext_grid | vm_pu | float64
18 | ext_grid | va_degree | float64
19 | ext_grid | slack_weight | float64
20 | ext_grid | in_service | bool
21 | line | name | object
22 | line | std_type | object
23 | line | from_bus | uint32
24 | line | to_bus | uint32
25 | line | length_km | float64
26 | line | r_ohm_per_km | float64
27 | line | x_ohm_per_km | float64
28 | line | c_nf_per_km | float64
29 | line | g_us_per_km | float64
30 | line | max_i_ka | float64
31 | line | df | float64
32 | line | parallel | uint32
33 | line | type | object
34 | line | in_service | bool
35 | trafo | name | object
36 | trafo | std_type | object
37 | trafo | hv_bus | uint32
38 | trafo | lv_bus | uint32
39 | trafo | sn_mva | float64
40 | trafo | vn_hv_kv | float64
41 | trafo | vn_lv_kv | float64
42 | trafo | vk_percent | float64
43 | trafo | vkr_percent | float64
44 | trafo | pfe_kw | float64
45 | trafo | i0_percent | float64
46 | trafo | shift_degree | float64
47 | trafo | tap_side | object
48 | trafo | tap_neutral | int32
49 | trafo | tap_min | int32
50 | trafo | tap_max | int32
51 | trafo | tap_step_percent | float64
52 | trafo | tap_step_degree | float64
53 | trafo | tap_pos | int32
54 | trafo | tap_phase_shifter | bool
55 | trafo | parallel | uint32
56 | trafo | df | float64
57 | trafo | in_service | bool
58 | line_geodata | coords | object
59 | bus_geodata | x | float64
60 | bus_geodata | y | float64
61 | bus_geodata | coords | object

## parameters
| version | format_version | converged | OPF_converged | name | f_hz | sn_mva
0 | 2.14.6 | 2.14.0 | FALSE | FALSE |  | 50 | 1