## bus
| name | vn_kv | type | zone | in_service
0 | bus_LV_4141-13_0_4_node_0 | 0.4 | n |  | TRUE
1 | bus_LV_4141-13_0_4_node_1 | 0.4 | n |  | TRUE
2 | bus_LV_4141-13_0_4_node_16 | 0.4 | n |  | TRUE
3 | bus_LV_4141-13_0_4_node_5 | 0.4 | n |  | TRUE
4 | bus_LV_4141-13_0_4_node_4 | 0.4 | n |  | TRUE
5 | bus_LV_4141-13_0_4_node_14 | 0.4 | n |  | TRUE
6 | bus_LV_4141-13_0_4_node_2 | 0.4 | n |  | TRUE
7 | bus_LV_4141-13_0_4_node_3 | 0.4 | n |  | TRUE
8 | bus_LV_4141-13_0_4_node_30 | 0.4 | n |  | TRUE
9 | bus_LV_4141-13_0_4_node_31 | 0.4 | n |  | TRUE
10 | bus_LV_4141-13_0_4_node_15 | 0.4 | n |  | TRUE
11 | bus_LV_4141-13_0_4_node_37 | 0.4 | n |  | TRUE
12 | bus_LV_4141-13_0_4_node_35 | 0.4 | n |  | TRUE
13 | bus_LV_4141-13_0_4_node_6 | 0.4 | n |  | TRUE
14 | bus_LV_4141-13_0_4_node_7 | 0.4 | n |  | TRUE
15 | bus_LV_4141-13_0_4_node_8 | 0.4 | n |  | TRUE
16 | bus_LV_4141-13_0_4_node_9 | 0.4 | n |  | TRUE
17 | bus_LV_4141-13_0_4_node_10 | 0.4 | n |  | TRUE
18 | bus_LV_4141-13_0_4_node_11 | 0.4 | n |  | TRUE
19 | bus_LV_4141-13_0_4_node_40 | 0.4 | n |  | TRUE
20 | bus_LV_4141-13_0_4_node_38 | 0.4 | n |  | TRUE
21 | bus_LV_4141-13_0_4_node_12 | 0.4 | n |  | TRUE
22 | bus_LV_4141-13_0_4_node_28 | 0.4 | n |  | TRUE
23 | bus_LV_4141-13_0_4_node_55 | 0.4 | n |  | TRUE
24 | bus_LV_4141-13_0_4_node_88 | 0.4 | n |  | TRUE
25 | bus_LV_4141-13_0_4_node_39 | 0.4 | n |  | TRUE
26 | bus_LV_4141-13_0_4_node_13 | 0.4 | n |  | TRUE
27 | bus_LV_4141-13_0_4_node_98 | 0.4 | n |  | TRUE
28 | bus_LV_4141-13_0_4_node_84 | 0.4 | n |  | TRUE
29 | bus_LV_4141-13_0_4_node_85 | 0.4 | n |  | TRUE
30 | bus_LV_4141-13_0_4_node_86 | 0.4 | n |  | TRUE
31 | bus_LV_4141-13_0_4_node_17 | 0.4 | n |  | TRUE
32 | bus_LV_4141-13_0_4_node_18 | 0.4 | n |  | TRUE
33 | bus_LV_4141-13_0_4_node_146 | 0.4 | n |  | TRUE
34 | bus_LV_4141-13_0_4_node_19 | 0.4 | n |  | TRUE
35 | bus_LV_4141-13_0_4_node_20 | 0.4 | n |  | TRUE
36 | bus_LV_4141-13_0_4_node_21 | 0.4 | n |  | TRUE
37 | bus_LV_4141-13_0_4_node_22 | 0.4 | n |  | TRUE
38 | bus_LV_4141-13_0_4_node_23 | 0.4 | n |  | TRUE
39 | bus_LV_4141-13_0_4_node_90 | 0.4 | n |  | TRUE
40 | bus_LV_4141-13_0_4_node_150 | 0.4 | n |  | TRUE
41 | bus_LV_4141-13_0_4_node_147 | 0.4 | n |  | TRUE
42 | bus_LV_4141-13_0_4_node_161 | 0.4 | n |  | TRUE
43 | bus_LV_4141-13_0_4_node_143 | 0.4 | n |  | TRUE
44 | bus_LV_4141-13_0_4_node_144 | 0.4 | n |  | TRUE
45 | bus_LV_4141-13_0_4_node_145 | 0.4 | n |  | TRUE
46 | bus_LV_4141-13_0_4_node_148 | 0.4 | n |  | TRUE
47 | bus_LV_4141-13_0_4_node_117 | 0.4 | n |  | TRUE
48 | bus_LV_4141-13_0_4_node_114 | 0.4 | n |  | TRUE
49 | bus_LV_4141-13_0_4_node_91 | 0.4 | n |  | TRUE
50 | bus_LV_4141-13_0_4_node_89 | 0.4 | n |  | TRUE
51 | bus_LV_4141-13_0_4_node_151 | 0.4 | n |  | TRUE
52 | bus_LV_4141-13_0_4_node_24 | 0.4 | n |  | TRUE
53 | bus_LV_4141-13_0_4_node_25 | 0.4 | n |  | TRUE
54 | bus_LV_4141-13_0_4_node_26 | 0.4 | n |  | TRUE
55 | bus_LV_4141-13_0_4_node_27 | 0.4 | n |  | TRUE
56 | bus_LV_4141-13_0_4_node_36 | 0.4 | n |  | TRUE
57 | bus_LV_4141-13_0_4_node_29 | 0.4 | n |  | TRUE
58 | bus_LV_4141-13_0_4_node_122 | 0.4 | n |  | TRUE
59 | bus_LV_4141-13_0_4_node_97 | 0.4 | n |  | TRUE
60 | bus_LV_4141-13_0_4_node_123 | 0.4 | n |  | TRUE
61 | bus_LV_4141-13_0_4_node_124 | 0.4 | n |  | TRUE
62 | bus_LV_4141-13_0_4_node_51 | 0.4 | n |  | TRUE
63 | bus_LV_4141-13_0_4_node_49 | 0.4 | n |  | TRUE
64 | bus_LV_4141-13_0_4_node_32 | 0.4 | n |  | TRUE
65 | bus_LV_4141-13_0_4_node_33 | 0.4 | n |  | TRUE
66 | bus_LV_4141-13_0_4_node_34 | 0.4 | n |  | TRUE
67 | bus_LV_4141-13_0_4_node_73 | 0.4 | n |  | TRUE
68 | bus_LV_4141-13_0_4_node_74 | 0.4 | n |  | TRUE
69 | bus_LV_4141-13_0_4_node_41 | 0.4 | n |  | TRUE
70 | bus_LV_4141-13_0_4_node_42 | 0.4 | n |  | TRUE
71 | bus_LV_4141-13_0_4_node_131 | 0.4 | n |  | TRUE
72 | bus_LV_4141-13_0_4_node_139 | 0.4 | n |  | TRUE
73 | bus_LV_4141-13_0_4_node_53 | 0.4 | n |  | TRUE
74 | bus_LV_4141-13_0_4_node_87 | 0.4 | n |  | TRUE
75 | bus_LV_4141-13_0_4_node_132 | 0.4 | n |  | TRUE
76 | bus_LV_4141-13_0_4_node_138 | 0.4 | n |  | TRUE
77 | bus_LV_4141-13_0_4_node_43 | 0.4 | n |  | TRUE
78 | bus_LV_4141-13_0_4_node_44 | 0.4 | n |  | TRUE
79 | bus_LV_4141-13_0_4_node_45 | 0.4 | n |  | TRUE
80 | bus_LV_4141-13_0_4_node_47 | 0.4 | n |  | TRUE
81 | bus_LV_4141-13_0_4_node_48 | 0.4 | n |  | TRUE
82 | bus_LV_4141-13_0_4_node_101 | 0.4 | n |  | TRUE
83 | bus_LV_4141-13_0_4_node_59 | 0.4 | n |  | TRUE
84 | bus_LV_4141-13_0_4_node_152 | 0.4 | n |  | TRUE
85 | bus_LV_4141-13_0_4_node_157 | 0.4 | n |  | TRUE
86 | bus_LV_4141-13_0_4_node_63 | 0.4 | n |  | TRUE
87 | bus_LV_4141-13_0_4_node_58 | 0.4 | n |  | TRUE
88 | bus_LV_4141-13_0_4_node_50 | 0.4 | n |  | TRUE
89 | bus_LV_4141-13_0_4_node_52 | 0.4 | n |  | TRUE
90 | bus_LV_4141-13_0_4_node_128 | 0.4 | n |  | TRUE
91 | bus_LV_4141-13_0_4_node_129 | 0.4 | n |  | TRUE
92 | bus_LV_4141-13_0_4_node_54 | 0.4 | n |  | TRUE
93 | bus_LV_4141-13_0_4_node_56 | 0.4 | n |  | TRUE
94 | bus_LV_4141-13_0_4_node_67 | 0.4 | n |  | TRUE
95 | bus_LV_4141-13_0_4_node_66 | 0.4 | n |  | TRUE
96 | bus_LV_4141-13_0_4_node_57 | 0.4 | n |  | TRUE
97 | bus_LV_4141-13_0_4_node_60 | 0.4 | n |  | TRUE
98 | bus_LV_4141-13_0_4_node_61 | 0.4 | n |  | TRUE
99 | bus_LV_4141-13_0_4_node_62 | 0.4 | n |  | TRUE
100 | bus_LV_4141-13_0_4_node_64 | 0.4 | n |  | TRUE
101 | bus_LV_4141-13_0_4_node_159 | 0.4 | n |  | TRUE
102 | bus_LV_4141-13_0_4_node_95 | 0.4 | n |  | TRUE
103 | bus_LV_4141-13_0_4_node_158 | 0.4 | n |  | TRUE
104 | bus_LV_4141-13_0_4_node_160 | 0.4 | n |  | TRUE
105 | bus_LV_4141-13_0_4_node_142 | 0.4 | n |  | TRUE
106 | bus_LV_4141-13_0_4_node_93 | 0.4 | n |  | TRUE
107 | bus_LV_4141-13_0_4_node_65 | 0.4 | n |  | TRUE
108 | bus_LV_4141-13_0_4_node_68 | 0.4 | n |  | TRUE
109 | bus_LV_4141-13_0_4_node_69 | 0.4 | n |  | TRUE
110 | bus_LV_4141-13_0_4_node_70 | 0.4 | n |  | TRUE
111 | bus_LV_4141-13_0_4_node_71 | 0.4 | n |  | TRUE
112 | bus_LV_4141-13_0_4_node_72 | 0.4 | n |  | TRUE
113 | bus_LV_4141-13_0_4_node_82 | 0.4 | n |  | TRUE
114 | bus_LV_4141-13_0_4_node_99 | 0.4 | n |  | TRUE
115 | bus_LV_4141-13_0_4_node_83 | 0.4 | n |  | TRUE
116 | bus_LV_4141-13_0_4_node_100 | 0.4 | n |  | TRUE
117 | bus_LV_4141-13_0_4_node_75 | 0.4 | n |  | TRUE
118 | bus_LV_4141-13_0_4_node_79 | 0.4 | n |  | TRUE
119 | bus_LV_4141-13_0_4_node_76 | 0.4 | n |  | TRUE
120 | bus_LV_4141-13_0_4_node_77 | 0.4 | n |  | TRUE
121 | bus_LV_4141-13_0_4_node_78 | 0.4 | n |  | TRUE
122 | bus_LV_4141-13_0_4_node_80 | 0.4 | n |  | TRUE
123 | bus_LV_4141-13_0_4_node_81 | 0.4 | n |  | TRUE
124 | bus_LV_4141-13_0_4_node_118 | 0.4 | n |  | TRUE
125 | bus_LV_4141-13_0_4_node_94 | 0.4 | n |  | TRUE
126 | bus_LV_4141-13_0_4_node_119 | 0.4 | n |  | TRUE
127 | bus_LV_4141-13_0_4_node_96 | 0.4 | n |  | TRUE
128 | bus_LV_4141-13_0_4_node_92 | 0.4 | n |  | TRUE
129 | bus_LV_4141-13_0_4_node_130 | 0.4 | n |  | TRUE
130 | bus_LV_4141-13_0_4_node_135 | 0.4 | n |  | TRUE
131 | bus_LV_4141-13_0_4_node_115 | 0.4 | n |  | TRUE
132 | bus_LV_4141-13_0_4_node_102 | 0.4 | n |  | TRUE
133 | bus_LV_4141-13_0_4_node_103 | 0.4 | n |  | TRUE
134 | bus_LV_4141-13_0_4_node_104 | 0.4 | n |  | TRUE
135 | bus_LV_4141-13_0_4_node_105 | 0.4 | n |  | TRUE
136 | bus_LV_4141-13_0_4_node_106 | 0.4 | n |  | TRUE
137 | bus_LV_4141-13_0_4_node_107 | 0.4 | n |  | TRUE
138 | bus_LV_4141-13_0_4_node_121 | 0.4 | n |  | TRUE
139 | bus_LV_4141-13_0_4_node_126 | 0.4 | n |  | TRUE
140 | bus_LV_4141-13_0_4_node_112 | 0.4 | n |  | TRUE
141 | bus_LV_4141-13_0_4_node_127 | 0.4 | n |  | TRUE
142 | bus_LV_4141-13_0_4_node_116 | 0.4 | n |  | TRUE
143 | bus_LV_4141-13_0_4_node_108 | 0.4 | n |  | TRUE
144 | bus_LV_4141-13_0_4_node_109 | 0.4 | n |  | TRUE
145 | bus_LV_4141-13_0_4_node_110 | 0.4 | n |  | TRUE
146 | bus_LV_4141-13_0_4_node_111 | 0.4 | n |  | TRUE
147 | bus_LV_4141-13_0_4_node_113 | 0.4 | n |  | TRUE
148 | bus_LV_4141-13_0_4_node_125 | 0.4 | n |  | TRUE
149 | bus_LV_4141-13_0_4_node_154 | 0.4 | n |  | TRUE
150 | bus_LV_4141-13_0_4_node_134 | 0.4 | n |  | TRUE
151 | bus_LV_4141-13_0_4_node_136 | 0.4 | n |  | TRUE
152 | bus_LV_4141-13_0_4_node_137 | 0.4 | n |  | TRUE
153 | bus_LV_4141-13_0_4_node_120 | 0.4 | n |  | TRUE
154 | bus_LV_4141-13_0_4_node_140 | 0.4 | n |  | TRUE
155 | bus_LV_4141-13_0_4_node_155 | 0.4 | n |  | TRUE
156 | bus_LV_4141-13_0_4_node_133 | 0.4 | n |  | TRUE
157 | bus_LV_4141-13_0_4_node_141 | 0.4 | n |  | TRUE
158 | bus_LV_4141-13_0_4_node_149 | 0.4 | n |  | TRUE
159 | bus_LV_4141-13_0_4_node_156 | 0.4 | n |  | TRUE
160 | bus_MV_474_0_node_55 | 20 | n |  | TRUE

## load
| name | bus | p_mw | q_mvar | const_z_percent | const_i_percent | sn_mva | scaling | in_service | type
0 | LV_4141-13_0_4_load_0 | 0 | 0.0036395 | 0.00091214 | 0 | 0 |  | 1 | TRUE | wye
1 | LV_4141-13_0_4_load_16 | 2 | 0.0011134 | 0.00027904 | 0 | 0 |  | 1 | TRUE | wye
2 | LV_4141-13_0_4_load_5 | 3 | 0.0040332 | 0.0010108 | 0 | 0 |  | 1 | TRUE | wye
3 | LV_4141-13_0_4_load_4 | 4 | 0.0011739 | 0.00029422 | 0 | 0 |  | 1 | TRUE | wye
4 | LV_4141-13_0_4_load_3 | 7 | 0.0015757 | 0.0003949 | 0 | 0 |  | 1 | TRUE | wye
5 | LV_4141-13_0_4_load_31 | 9 | 0.0013553 | 0.00033967 | 0 | 0 |  | 1 | TRUE | wye
6 | LV_4141-13_0_4_load_15 | 10 | 0.0023122 | 0.00057948 | 0 | 0 |  | 1 | TRUE | wye
7 | LV_4141-13_0_4_load_37 | 11 | 0.0014448 | 0.0003621 | 0 | 0 |  | 1 | TRUE | wye
8 | LV_4141-13_0_4_load_35 | 12 | 0.0017553 | 0.00043991 | 0 | 0 |  | 1 | TRUE | wye
9 | LV_4141-13_0_4_load_6 | 13 | 0.0022189 | 0.0005561 | 0 | 0 |  | 1 | TRUE | wye
10 | LV_4141-13_0_4_load_10 | 17 | 0.0031367 | 0.00078612 | 0 | 0 |  | 1 | TRUE | wye
11 | LV_4141-13_0_4_load_11 | 18 | 0.0062403 | 0.001564 | 0 | 0 |  | 1 | TRUE | wye
12 | LV_4141-13_0_4_load_38 | 20 | 0.0034829 | 0.0008729 | 0 | 0 |  | 1 | TRUE | wye
13 | LV_4141-13_0_4_load_12 | 21 | 0.0023255 | 0.00058282 | 0 | 0 |  | 1 | TRUE | wye
14 | LV_4141-13_0_4_load_28 | 22 | 0.0047663 | 0.0011945 | 0 | 0 |  | 1 | TRUE | wye
15 | LV_4141-13_0_4_load_55 | 23 | 0.0025164 | 0.00063067 | 0 | 0 |  | 1 | TRUE | wye
16 | LV_4141-13_0_4_load_88 | 24 | 0.0051072 | 0.00128 | 0 | 0 |  | 1 | TRUE | wye
17 | LV_4141-13_0_4_load_13 | 26 | 0.002879 | 0.00072155 | 0 | 0 |  | 1 | TRUE | wye
18 | LV_4141-13_0_4_load_98 | 27 | 0.0014383 | 0.00036046 | 0 | 0 |  | 1 | TRUE | wye
19 | LV_4141-13_0_4_load_84 | 28 | 0.0025526 | 0.00063973 | 0 | 0 |  | 1 | TRUE | wye
20 | LV_4141-13_0_4_load_85 | 29 | 0.0087905 | 0.0022031 | 0 | 0 |  | 1 | TRUE | wye
21 | LV_4141-13_0_4_load_86 | 30 | 0.001082 | 0.00027117 | 0 | 0 |  | 1 | TRUE | wye
22 | LV_4141-13_0_4_load_17 | 31 | 0.003788 | 0.00094936 | 0 | 0 |  | 1 | TRUE | wye
23 | LV_4141-13_0_4_load_18 | 32 | 0.0016254 | 0.00040737 | 0 | 0 |  | 1 | TRUE | wye
24 | LV_4141-13_0_4_load_146 | 33 | 0.001795 | 0.00044988 | 0 | 0 |  | 1 | TRUE | wye
25 | LV_4141-13_0_4_load_19 | 34 | 0.0023505 | 0.00058909 | 0 | 0 |  | 1 | TRUE | wye
26 | LV_4141-13_0_4_load_21 | 36 | 0.0021345 | 0.00053495 | 0 | 0 |  | 1 | TRUE | wye
27 | LV_4141-13_0_4_load_22 | 37 | 0.0033593 | 0.00084191 | 0 | 0 |  | 1 | TRUE | wye
28 | LV_4141-13_0_4_load_150 | 40 | 0.0014651 | 0.00036719 | 0 | 0 |  | 1 | TRUE | wye
29 | LV_4141-13_0_4_load_147 | 41 | 0.00078961 | 0.00019789 | 0 | 0 |  | 1 | TRUE | wye
30 | LV_4141-13_0_4_load_161 | 42 | 0.00078961 | 0.0001979 | 0 | 0 |  | 1 | TRUE | wye
31 | LV_4141-13_0_4_load_143 | 43 | 0.00097441 | 0.00024421 | 0 | 0 |  | 1 | TRUE | wye
32 | LV_4141-13_0_4_load_144 | 44 | 0.0010498 | 0.0002631 | 0 | 0 |  | 1 | TRUE | wye
33 | LV_4141-13_0_4_load_145 | 45 | 0.000894 | 0.00022406 | 0 | 0 |  | 1 | TRUE | wye
34 | LV_4141-13_0_4_load_148 | 46 | 0.0027897 | 0.00069917 | 0 | 0 |  | 1 | TRUE | wye
35 | LV_4141-13_0_4_load_117 | 47 | 0.0035375 | 0.00088658 | 0 | 0 |  | 1 | TRUE | wye
36 | LV_4141-13_0_4_load_91 | 49 | 0.00069537 | 0.00017427 | 0 | 0 |  | 1 | TRUE | wye
37 | LV_4141-13_0_4_load_89 | 50 | 0.0071552 | 0.0017933 | 0 | 0 |  | 1 | TRUE | wye
38 | LV_4141-13_0_4_load_24 | 52 | 0.001791 | 0.00044887 | 0 | 0 |  | 1 | TRUE | wye
39 | LV_4141-13_0_4_load_25 | 53 | 0.0015219 | 0.00038144 | 0 | 0 |  | 1 | TRUE | wye
40 | LV_4141-13_0_4_load_26 | 54 | 0.0014558 | 0.00036485 | 0 | 0 |  | 1 | TRUE | wye
41 | LV_4141-13_0_4_load_27 | 55 | 0.0013897 | 0.00034829 | 0 | 0 |  | 1 | TRUE | wye
42 | LV_4141-13_0_4_load_36 | 56 | 0.0014638 | 0.00036685 | 0 | 0 |  | 1 | TRUE | wye
43 | LV_4141-13_0_4_load_29 | 57 | 0.0021869 | 0.00054808 | 0 | 0 |  | 1 | TRUE | wye
44 | LV_4141-13_0_4_load_97 | 59 | 0.00027737 | 6.9516e-05 | 0 | 0 |  | 1 | TRUE | wye
45 | LV_4141-13_0_4_load_124 | 61 | 0.0028516 | 0.00071468 | 0 | 0 |  | 1 | TRUE | wye
46 | LV_4141-13_0_4_load_51 | 62 | 0.0012533 | 0.00031411 | 0 | 0 |  | 1 | TRUE | wye
47 | LV_4141-13_0_4_load_49 | 63 | 0.0024047 | 0.00060266 | 0 | 0 |  | 1 | TRUE | wye
48 | LV_4141-13_0_4_load_32 | 64 | 0.0063858 | 0.0016004 | 0 | 0 |  | 1 | TRUE | wye
49 | LV_4141-13_0_4_load_33 | 65 | 0.0024997 | 0.00062648 | 0 | 0 |  | 1 | TRUE | wye
50 | LV_4141-13_0_4_load_34 | 66 | 0.0014335 | 0.00035928 | 0 | 0 |  | 1 | TRUE | wye
51 | LV_4141-13_0_4_load_73 | 67 | 0.0017267 | 0.00043274 | 0 | 0 |  | 1 | TRUE | wye
52 | LV_4141-13_0_4_load_74 | 68 | 0.002336 | 0.00058546 | 0 | 0 |  | 1 | TRUE | wye
53 | LV_4141-13_0_4_load_41 | 69 | 0.0015371 | 0.00038523 | 0 | 0 |  | 1 | TRUE | wye
54 | LV_4141-13_0_4_load_42 | 70 | 0.0011193 | 0.00028053 | 0 | 0 |  | 1 | TRUE | wye
55 | LV_4141-13_0_4_load_131 | 71 | 0.0028847 | 0.00072298 | 0 | 0 |  | 1 | TRUE | wye
56 | LV_4141-13_0_4_load_139 | 72 | 0.0013948 | 0.00034957 | 0 | 0 |  | 1 | TRUE | wye
57 | LV_4141-13_0_4_load_53 | 73 | 0.0026535 | 0.00066503 | 0 | 0 |  | 1 | TRUE | wye
58 | LV_4141-13_0_4_load_87 | 74 | 0.0015742 | 0.00039454 | 0 | 0 |  | 1 | TRUE | wye
59 | LV_4141-13_0_4_load_132 | 75 | 0.0022002 | 0.00055142 | 0 | 0 |  | 1 | TRUE | wye
60 | LV_4141-13_0_4_load_138 | 76 | 0.003072 | 0.00076992 | 0 | 0 |  | 1 | TRUE | wye
61 | LV_4141-13_0_4_load_43 | 77 | 0.00083383 | 0.00020898 | 0 | 0 |  | 1 | TRUE | wye
62 | LV_4141-13_0_4_load_44 | 78 | 0.00059451 | 0.000149 | 0 | 0 |  | 1 | TRUE | wye
63 | LV_4141-13_0_4_load_47 | 80 | 0.00077755 | 0.00019487 | 0 | 0 |  | 1 | TRUE | wye
64 | LV_4141-13_0_4_load_48 | 81 | 0.0012228 | 0.00030647 | 0 | 0 |  | 1 | TRUE | wye
65 | LV_4141-13_0_4_load_101 | 82 | 0.00038438 | 9.6334e-05 | 0 | 0 |  | 1 | TRUE | wye
66 | LV_4141-13_0_4_load_59 | 83 | 0.0017987 | 0.0004508 | 0 | 0 |  | 1 | TRUE | wye
67 | LV_4141-13_0_4_load_157 | 85 | 0.0013589 | 0.00034058 | 0 | 0 |  | 1 | TRUE | wye
68 | LV_4141-13_0_4_load_63 | 86 | 0.0028694 | 0.00071915 | 0 | 0 |  | 1 | TRUE | wye
69 | LV_4141-13_0_4_load_58 | 87 | 0.00067424 | 0.00016898 | 0 | 0 |  | 1 | TRUE | wye
70 | LV_4141-13_0_4_load_50 | 88 | 0.0012647 | 0.00031697 | 0 | 0 |  | 1 | TRUE | wye
71 | LV_4141-13_0_4_load_52 | 89 | 0.0014782 | 0.00037048 | 0 | 0 |  | 1 | TRUE | wye
72 | LV_4141-13_0_4_load_128 | 90 | 0.0010747 | 0.00026934 | 0 | 0 |  | 1 | TRUE | wye
73 | LV_4141-13_0_4_load_129 | 91 | 0.0012064 | 0.00030234 | 0 | 0 |  | 1 | TRUE | wye
74 | LV_4141-13_0_4_load_54 | 92 | 0.0021212 | 0.00053163 | 0 | 0 |  | 1 | TRUE | wye
75 | LV_4141-13_0_4_load_56 | 93 | 0.0028525 | 0.0007149 | 0 | 0 |  | 1 | TRUE | wye
76 | LV_4141-13_0_4_load_67 | 94 | 0.0019278 | 0.00048316 | 0 | 0 |  | 1 | TRUE | wye
77 | LV_4141-13_0_4_load_66 | 95 | 0.0019598 | 0.00049118 | 0 | 0 |  | 1 | TRUE | wye
78 | LV_4141-13_0_4_load_57 | 96 | 0.0013289 | 0.00033304 | 0 | 0 |  | 1 | TRUE | wye
79 | LV_4141-13_0_4_load_60 | 97 | 0.0037544 | 0.00094094 | 0 | 0 |  | 1 | TRUE | wye
80 | LV_4141-13_0_4_load_61 | 98 | 0.001085 | 0.00027193 | 0 | 0 |  | 1 | TRUE | wye
81 | LV_4141-13_0_4_load_62 | 99 | 0.004134 | 0.0010361 | 0 | 0 |  | 1 | TRUE | wye
82 | LV_4141-13_0_4_load_64 | 100 | 0.0040015 | 0.0010029 | 0 | 0 |  | 1 | TRUE | wye
83 | LV_4141-13_0_4_load_159 | 101 | 0.0033542 | 0.00084065 | 0 | 0 |  | 1 | TRUE | wye
84 | LV_4141-13_0_4_load_158 | 103 | 0.0023858 | 0.00059794 | 0 | 0 |  | 1 | TRUE | wye
85 | LV_4141-13_0_4_load_160 | 104 | 0.0056265 | 0.0014101 | 0 | 0 |  | 1 | TRUE | wye
86 | LV_4141-13_0_4_load_142 | 105 | 0.002779 | 0.00069648 | 0 | 0 |  | 1 | TRUE | wye
87 | LV_4141-13_0_4_load_93 | 106 | 0.0017835 | 0.00044699 | 0 | 0 |  | 1 | TRUE | wye
88 | LV_4141-13_0_4_load_65 | 107 | 0.0018084 | 0.00045323 | 0 | 0 |  | 1 | TRUE | wye
89 | LV_4141-13_0_4_load_68 | 108 | 0.0033672 | 0.00084389 | 0 | 0 |  | 1 | TRUE | wye
90 | LV_4141-13_0_4_load_69 | 109 | 0.0033923 | 0.00085018 | 0 | 0 |  | 1 | TRUE | wye
91 | LV_4141-13_0_4_load_70 | 110 | 0.0040947 | 0.0010262 | 0 | 0 |  | 1 | TRUE | wye
92 | LV_4141-13_0_4_load_71 | 111 | 0.0026874 | 0.00067353 | 0 | 0 |  | 1 | TRUE | wye
93 | LV_4141-13_0_4_load_72 | 112 | 0.0027238 | 0.00068265 | 0 | 0 |  | 1 | TRUE | wye
94 | LV_4141-13_0_4_load_82 | 113 | 0.0038626 | 0.00096806 | 0 | 0 |  | 1 | TRUE | wye
95 | LV_4141-13_0_4_load_99 | 114 | 0.0021957 | 0.00055029 | 0 | 0 |  | 1 | TRUE | wye
96 | LV_4141-13_0_4_load_83 | 115 | 0.0034733 | 0.0008705 | 0 | 0 |  | 1 | TRUE | wye
97 | LV_4141-13_0_4_load_79 | 118 | 0.0020067 | 0.00050292 | 0 | 0 |  | 1 | TRUE | wye
98 | LV_4141-13_0_4_load_76 | 119 | 0.0020171 | 0.00050553 | 0 | 0 |  | 1 | TRUE | wye
99 | LV_4141-13_0_4_load_77 | 120 | 0.0021188 | 0.00053103 | 0 | 0 |  | 1 | TRUE | wye
100 | LV_4141-13_0_4_load_80 | 122 | 0.0027771 | 0.00069602 | 0 | 0 |  | 1 | TRUE | wye
101 | LV_4141-13_0_4_load_81 | 123 | 0.0026904 | 0.00067429 | 0 | 0 |  | 1 | TRUE | wye
102 | LV_4141-13_0_4_load_118 | 124 | 0.0019495 | 0.0004886 | 0 | 0 |  | 1 | TRUE | wye
103 | LV_4141-13_0_4_load_119 | 126 | 0.0034454 | 0.00086351 | 0 | 0 |  | 1 | TRUE | wye
104 | LV_4141-13_0_4_load_96 | 127 | 0.0023054 | 0.00057779 | 0 | 0 |  | 1 | TRUE | wye
105 | LV_4141-13_0_4_load_92 | 128 | 0.001629 | 0.00040827 | 0 | 0 |  | 1 | TRUE | wye
106 | LV_4141-13_0_4_load_130 | 129 | 0.0030708 | 0.00076961 | 0 | 0 |  | 1 | TRUE | wye
107 | LV_4141-13_0_4_load_135 | 130 | 0.0015142 | 0.0003795 | 0 | 0 |  | 1 | TRUE | wye
108 | LV_4141-13_0_4_load_115 | 131 | 0.0034478 | 0.0008641 | 0 | 0 |  | 1 | TRUE | wye
109 | LV_4141-13_0_4_load_102 | 132 | 0.00053005 | 0.00013284 | 0 | 0 |  | 1 | TRUE | wye
110 | LV_4141-13_0_4_load_103 | 133 | 0.0016412 | 0.00041133 | 0 | 0 |  | 1 | TRUE | wye
111 | LV_4141-13_0_4_load_105 | 135 | 0.002775 | 0.00069549 | 0 | 0 |  | 1 | TRUE | wye
112 | LV_4141-13_0_4_load_107 | 137 | 0.0010921 | 0.0002737 | 0 | 0 |  | 1 | TRUE | wye
113 | LV_4141-13_0_4_load_121 | 138 | 0.0018814 | 0.00047152 | 0 | 0 |  | 1 | TRUE | wye
114 | LV_4141-13_0_4_load_126 | 139 | 0.002175 | 0.00054512 | 0 | 0 |  | 1 | TRUE | wye
115 | LV_4141-13_0_4_load_112 | 140 | 0.0013275 | 0.00033269 | 0 | 0 |  | 1 | TRUE | wye
116 | LV_4141-13_0_4_load_127 | 141 | 0.0016745 | 0.00041968 | 0 | 0 |  | 1 | TRUE | wye
117 | LV_4141-13_0_4_load_116 | 142 | 0.0027364 | 0.0006858 | 0 | 0 |  | 1 | TRUE | wye
118 | LV_4141-13_0_4_load_108 | 143 | 0.00082003 | 0.00020552 | 0 | 0 |  | 1 | TRUE | wye
119 | LV_4141-13_0_4_load_109 | 144 | 0.0010759 | 0.00026965 | 0 | 0 |  | 1 | TRUE | wye
120 | LV_4141-13_0_4_load_111 | 146 | 0.00089788 | 0.00022503 | 0 | 0 |  | 1 | TRUE | wye
121 | LV_4141-13_0_4_load_113 | 147 | 0.0016739 | 0.00041952 | 0 | 0 |  | 1 | TRUE | wye
122 | LV_4141-13_0_4_load_125 | 148 | 0.0011209 | 0.00028093 | 0 | 0 |  | 1 | TRUE | wye
123 | LV_4141-13_0_4_load_154 | 149 | 0.0007934 | 0.00019884 | 0 | 0 |  | 1 | TRUE | wye
124 | LV_4141-13_0_4_load_134 | 150 | 0.00090173 | 0.00022599 | 0 | 0 |  | 1 | TRUE | wye
125 | LV_4141-13_0_4_load_136 | 151 | 0.0033436 | 0.00083799 | 0 | 0 |  | 1 | TRUE | wye
126 | LV_4141-13_0_4_load_137 | 152 | 0.0055001 | 0.0013785 | 0 | 0 |  | 1 | TRUE | wye
127 | LV_4141-13_0_4_load_120 | 153 | 0.0017326 | 0.00043423 | 0 | 0 |  | 1 | TRUE | wye
128 | LV_4141-13_0_4_load_140 | 154 | 0.001607 | 0.00040274 | 0 | 0 |  | 1 | TRUE | wye
129 | LV_4141-13_0_4_load_155 | 155 | 0.0021271 | 0.0005331 | 0 | 0 |  | 1 | TRUE | wye
130 | LV_4141-13_0_4_load_133 | 156 | 0.0015996 | 0.0004009 | 0 | 0 |  | 1 | TRUE | wye
131 | LV_4141-13_0_4_load_141 | 157 | 0.003126 | 0.00078346 | 0 | 0 |  | 1 | TRUE | wye
132 | LV_4141-13_0_4_load_149 | 158 | 0.0066822 | 0.0016747 | 0 | 0 |  | 1 | TRUE | wye
133 | LV_4141-13_0_4_load_156 | 159 | 0.004113 | 0.0010308 | 0 | 0 |  | 1 | TRUE | wye

## ext_grid
| name | bus | vm_pu | va_degree | slack_weight | in_service
0 |  | 139 | 1 | 0 | 1 | TRUE

## line
| name | std_type | from_bus | to_bus | length_km | r_ohm_per_km | x_ohm_per_km | c_nf_per_km | g_us_per_km | max_i_ka | df | parallel | type | in_service
0 | LV_4141-13_0_4_line_0 |  | 0 | 1 | 0.013263 | 0.125 | 0.08 | 261 | 0 | 0.364 | 1 | 1 | cs | TRUE
1 | LV_4141-13_0_4_line_1 |  | 0 | 2 | 0.21617 | 0.125 | 0.08 | 261 | 0 | 0.364 | 1 | 1 | cs | TRUE
2 | LV_4141-13_0_4_line_2 |  | 1 | 3 | 0.049357 | 0.125 | 0.08 | 261 | 0 | 0.364 | 1 | 1 | cs | TRUE
3 | LV_4141-13_0_4_line_3 |  | 2 | 4 | 0.016557 | 0.125 | 0.08 | 261 | 0 | 0.364 | 1 | 1 | cs | TRUE
4 | LV_4141-13_0_4_line_4 |  | 3 | 5 | 0.057213 | 0.125 | 0.08 | 261 | 0 | 0.364 | 1 | 1 | cs | TRUE
5 | LV_4141-13_0_4_line_5 |  | 4 | 6 | 0.013135 | 0.125 | 0.08 | 261 | 0 | 0.364 | 1 | 1 | cs | TRUE
6 | LV_4141-13_0_4_line_6 |  | 5 | 10 | 0.037297 | 0.125 | 0.08 | 261 | 0 | 0.364 | 1 | 1 | cs | TRUE
7 | LV_4141-13_0_4_line_7 |  | 6 | 7 | 0.057114 | 0.125 | 0.08 | 261 | 0 | 0.364 | 1 | 1 | cs | TRUE
8 | LV_4141-13_0_4_line_8 |  | 7 | 8 | 0.017339 | 0.125 | 0.08 | 261 | 0 | 0.364 | 1 | 1 | cs | TRUE
9 | LV_4141-13_0_4_line_9 |  | 8 | 9 | 0.019717 | 0.125 | 0.08 | 261 | 0 | 0.364 | 1 | 1 | cs | TRUE
10 | LV_4141-13_0_4_line_10 |  | 9 | 62 | 0.036067 | 0.125 | 0.08 | 261 | 0 | 0.364 | 1 | 1 | cs | TRUE
11 | LV_4141-13_0_4_line_11 |  | 10 | 11 | 0.16731 | 0.125 | 0.08 | 261 | 0 | 0.364 | 1 | 1 | cs | TRUE
12 | LV_4141-13_0_4_line_12 |  | 11 | 12 | 0.0039207 | 0.125 | 0.08 | 261 | 0 | 0.364 | 1 | 1 | cs | TRUE
13 | LV_4141-13_0_4_line_13 |  | 12 | 56 | 0.0067027 | 0.125 | 0.08 | 261 | 0 | 0.364 | 1 | 1 | cs | TRUE
14 | LV_4141-13_0_4_line_14 |  | 13 | 14 | 0.017214 | 0.125 | 0.08 | 261 | 0 | 0.364 | 1 | 1 | cs | TRUE
15 | LV_4141-13_0_4_line_15 |  | 13 | 15 | 0.019916 | 0.125 | 0.08 | 261 | 0 | 0.364 | 1 | 1 | cs | TRUE
16 | LV_4141-13_0_4_line_16 |  | 14 | 16 | 0.018546 | 0.125 | 0.08 | 261 | 0 | 0.364 | 1 | 1 | cs | TRUE
17 | LV_4141-13_0_4_line_17 |  | 14 | 17 | 0.02211 | 0.125 | 0.08 | 261 | 0 | 0.364 | 1 | 1 | cs | TRUE
18 | LV_4141-13_0_4_line_18 |  | 15 | 18 | 0.03596 | 0.125 | 0.08 | 261 | 0 | 0.364 | 1 | 1 | cs | TRUE
19 | LV_4141-13_0_4_line_19 |  | 16 | 19 | 0.030459 | 0.125 | 0.08 | 261 | 0 | 0.364 | 1 | 1 | cs | TRUE
20 | LV_4141-13_0_4_line_20 |  | 16 | 20 | 0.022479 | 0.125 | 0.08 | 261 | 0 | 0.364 | 1 | 1 | cs | TRUE
21 | LV_4141-13_0_4_line_21 |  | 17 | 21 | 0.012089 | 0.125 | 0.08 | 261 | 0 | 0.364 | 1 | 1 | cs | TRUE
22 | LV_4141-13_0_4_line_22 |  | 18 | 22 | 0.011136 | 0.125 | 0.08 | 261 | 0 | 0.364 | 1 | 1 | cs | TRUE
23 | LV_4141-13_0_4_line_23 |  | 19 | 23 | 0.0086874 | 0.125 | 0.08 | 261 | 0 | 0.364 | 1 | 1 | cs | TRUE
24 | LV_4141-13_0_4_line_24 |  | 19 | 24 | 0.002901 | 0.125 | 0.08 | 261 | 0 | 0.364 | 1 | 1 | cs | TRUE
25 | LV_4141-13_0_4_line_25 |  | 20 | 25 | 0.015847 | 0.125 | 0.08 | 261 | 0 | 0.364 | 1 | 1 | cs | TRUE
26 | LV_4141-13_0_4_line_26 |  | 21 | 26 | 0.017601 | 0.125 | 0.08 | 261 | 0 | 0.364 | 1 | 1 | cs | TRUE
27 | LV_4141-13_0_4_line_27 |  | 22 | 27 | 0.10765 | 0.125 | 0.08 | 261 | 0 | 0.364 | 1 | 1 | cs | TRUE
28 | LV_4141-13_0_4_line_28 |  | 23 | 73 | 0.02503 | 0.125 | 0.08 | 261 | 0 | 0.364 | 1 | 1 | cs | TRUE
29 | LV_4141-13_0_4_line_29 |  | 24 | 74 | 0.027813 | 0.125 | 0.08 | 261 | 0 | 0.364 | 1 | 1 | cs | TRUE
30 | LV_4141-13_0_4_line_30 |  | 25 | 69 | 0.037963 | 0.125 | 0.08 | 261 | 0 | 0.364 | 1 | 1 | cs | TRUE
31 | LV_4141-13_0_4_line_31 |  | 25 | 70 | 0.028783 | 0.125 | 0.08 | 261 | 0 | 0.364 | 1 | 1 | cs | TRUE
32 | LV_4141-13_0_4_line_32 |  | 27 | 59 | 0.019457 | 0.125 | 0.08 | 261 | 0 | 0.364 | 1 | 1 | cs | TRUE
33 | LV_4141-13_0_4_line_33 |  | 28 | 29 | 0.029867 | 0.125 | 0.08 | 261 | 0 | 0.364 | 1 | 1 | cs | TRUE
34 | LV_4141-13_0_4_line_34 |  | 29 | 30 | 0.031423 | 0.125 | 0.08 | 261 | 0 | 0.364 | 1 | 1 | cs | TRUE
35 | LV_4141-13_0_4_line_35 |  | 30 | 59 | 0.013419 | 0.125 | 0.08 | 261 | 0 | 0.364 | 1 | 1 | cs | TRUE
36 | LV_4141-13_0_4_line_36 |  | 31 | 32 | 0.019521 | 0.125 | 0.08 | 261 | 0 | 0.364 | 1 | 1 | cs | TRUE
37 | LV_4141-13_0_4_line_37 |  | 31 | 33 | 0.039528 | 0.125 | 0.08 | 261 | 0 | 0.364 | 1 | 1 | cs | TRUE
38 | LV_4141-13_0_4_line_38 |  | 32 | 34 | 0.0058896 | 0.125 | 0.08 | 261 | 0 | 0.364 | 1 | 1 | cs | TRUE
39 | LV_4141-13_0_4_line_39 |  | 33 | 46 | 0.031215 | 0.125 | 0.08 | 261 | 0 | 0.364 | 1 | 1 | cs | TRUE
40 | LV_4141-13_0_4_line_40 |  | 33 | 44 | 0.013641 | 0.125 | 0.08 | 261 | 0 | 0.364 | 1 | 1 | cs | TRUE
41 | LV_4141-13_0_4_line_41 |  | 34 | 47 | 0.029018 | 0.125 | 0.08 | 261 | 0 | 0.364 | 1 | 1 | cs | TRUE
42 | LV_4141-13_0_4_line_42 |  | 35 | 36 | 0.038704 | 0.125 | 0.08 | 261 | 0 | 0.364 | 1 | 1 | cs | TRUE
43 | LV_4141-13_0_4_line_43 |  | 35 | 37 | 0.047369 | 0.125 | 0.08 | 261 | 0 | 0.364 | 1 | 1 | cs | TRUE
44 | LV_4141-13_0_4_line_44 |  | 35 | 38 | 0.030446 | 0.125 | 0.08 | 261 | 0 | 0.364 | 1 | 1 | cs | TRUE
45 | LV_4141-13_0_4_line_45 |  | 36 | 39 | 0.030186 | 0.125 | 0.08 | 261 | 0 | 0.364 | 1 | 1 | cs | TRUE
46 | LV_4141-13_0_4_line_46 |  | 37 | 40 | 0.030697 | 0.125 | 0.08 | 261 | 0 | 0.364 | 1 | 1 | cs | TRUE
47 | LV_4141-13_0_4_line_47 |  | 38 | 41 | 0.021228 | 0.125 | 0.08 | 261 | 0 | 0.364 | 1 | 1 | cs | TRUE
48 | LV_4141-13_0_4_line_48 |  | 38 | 42 | 0.022602 | 0.125 | 0.08 | 261 | 0 | 0.364 | 1 | 1 | cs | TRUE
49 | LV_4141-13_0_4_line_49 |  | 39 | 49 | 0.043393 | 0.125 | 0.08 | 261 | 0 | 0.364 | 1 | 1 | cs | TRUE
50 | LV_4141-13_0_4_line_50 |  | 39 | 50 | 0.015329 | 0.125 | 0.08 | 261 | 0 | 0.364 | 1 | 1 | cs | TRUE
51 | LV_4141-13_0_4_line_51 |  | 40 | 51 | 0.05605 | 0.125 | 0.08 | 261 | 0 | 0.364 | 1 | 1 | cs | TRUE
52 | LV_4141-13_0_4_line_52 |  | 41 | 45 | 0.022122 | 0.125 | 0.08 | 261 | 0 | 0.364 | 1 | 1 | cs | TRUE
53 | LV_4141-13_0_4_line_53 |  | 43 | 44 | 0.005805 | 0.125 | 0.08 | 261 | 0 | 0.364 | 1 | 1 | cs | TRUE
54 | LV_4141-13_0_4_line_54 |  | 43 | 45 | 0.022362 | 0.125 | 0.08 | 261 | 0 | 0.364 | 1 | 1 | cs | TRUE
55 | LV_4141-13_0_4_line_55 |  | 46 | 158 | 0.0050182 | 0.125 | 0.08 | 261 | 0 | 0.364 | 1 | 1 | cs | TRUE
56 | LV_4141-13_0_4_line_56 |  | 47 | 48 | 0.030003 | 0.125 | 0.08 | 261 | 0 | 0.364 | 1 | 1 | cs | TRUE
57 | LV_4141-13_0_4_line_57 |  | 48 | 131 | 0.050542 | 0.125 | 0.08 | 261 | 0 | 0.364 | 1 | 3 | cs | TRUE
58 | LV_4141-13_0_4_line_58 |  | 48 | 142 | 0.034603 | 0.125 | 0.08 | 261 | 0 | 0.364 | 1 | 1 | cs | TRUE
59 | LV_4141-13_0_4_line_59 |  | 48 | 137 | 0.02309 | 0.125 | 0.08 | 261 | 0 | 0.364 | 1 | 3 | cs | TRUE
60 | LV_4141-13_0_4_line_60 |  | 49 | 101 | 0.027412 | 0.125 | 0.08 | 261 | 0 | 0.364 | 1 | 1 | cs | TRUE
61 | LV_4141-13_0_4_line_61 |  | 51 | 84 | 0.017557 | 0.125 | 0.08 | 261 | 0 | 0.364 | 1 | 1 | cs | TRUE
62 | LV_4141-13_0_4_line_62 |  | 52 | 53 | 0.0078743 | 0.125 | 0.08 | 261 | 0 | 0.364 | 1 | 1 | cs | TRUE
63 | LV_4141-13_0_4_line_63 |  | 52 | 54 | 0.017002 | 0.125 | 0.08 | 261 | 0 | 0.364 | 1 | 1 | cs | TRUE
64 | LV_4141-13_0_4_line_64 |  | 54 | 55 | 0.024422 | 0.125 | 0.08 | 261 | 0 | 0.364 | 1 | 1 | cs | TRUE
65 | LV_4141-13_0_4_line_65 |  | 55 | 56 | 0.022621 | 0.125 | 0.08 | 261 | 0 | 0.364 | 1 | 1 | cs | TRUE
66 | LV_4141-13_0_4_line_66 |  | 57 | 58 | 0.016991 | 0.125 | 0.08 | 261 | 0 | 0.364 | 1 | 1 | cs | TRUE
67 | LV_4141-13_0_4_line_67 |  | 58 | 60 | 0.024784 | 0.125 | 0.08 | 261 | 0 | 0.364 | 1 | 1 | cs | TRUE
68 | LV_4141-13_0_4_line_68 |  | 58 | 61 | 0.021678 | 0.125 | 0.08 | 261 | 0 | 0.364 | 1 | 1 | cs | TRUE
69 | LV_4141-13_0_4_line_69 |  | 60 | 154 | 0.015171 | 0.125 | 0.08 | 261 | 0 | 0.364 | 1 | 1 | cs | TRUE
70 | LV_4141-13_0_4_line_70 |  | 60 | 76 | 0.015484 | 0.125 | 0.08 | 261 | 0 | 0.364 | 1 | 1 | cs | TRUE
71 | LV_4141-13_0_4_line_71 |  | 61 | 149 | 0.0086222 | 0.125 | 0.08 | 261 | 0 | 0.364 | 1 | 1 | cs | TRUE
72 | LV_4141-13_0_4_line_72 |  | 62 | 63 | 0.038243 | 0.125 | 0.08 | 261 | 0 | 0.364 | 1 | 1 | cs | TRUE
73 | LV_4141-13_0_4_line_73 |  | 63 | 88 | 0.032392 | 0.125 | 0.08 | 261 | 0 | 0.364 | 1 | 1 | cs | TRUE
74 | LV_4141-13_0_4_line_74 |  | 64 | 65 | 0.0018766 | 0.125 | 0.08 | 261 | 0 | 0.364 | 1 | 1 | cs | TRUE
75 | LV_4141-13_0_4_line_75 |  | 65 | 66 | 0.0212 | 0.125 | 0.08 | 261 | 0 | 0.364 | 1 | 1 | cs | TRUE
76 | LV_4141-13_0_4_line_76 |  | 66 | 67 | 0.029519 | 0.125 | 0.08 | 261 | 0 | 0.364 | 1 | 1 | cs | TRUE
77 | LV_4141-13_0_4_line_77 |  | 67 | 68 | 0.012564 | 0.125 | 0.08 | 261 | 0 | 0.364 | 1 | 1 | cs | TRUE
78 | LV_4141-13_0_4_line_78 |  | 68 | 117 | 0.017106 | 0.125 | 0.08 | 261 | 0 | 0.364 | 1 | 1 | cs | TRUE
79 | LV_4141-13_0_4_line_79 |  | 69 | 71 | 0.011509 | 0.125 | 0.08 | 261 | 0 | 0.364 | 1 | 1 | cs | TRUE
80 | LV_4141-13_0_4_line_80 |  | 70 | 72 | 0.016464 | 0.125 | 0.08 | 261 | 0 | 0.364 | 1 | 1 | cs | TRUE
81 | LV_4141-13_0_4_line_81 |  | 71 | 75 | 0.016983 | 0.125 | 0.08 | 261 | 0 | 0.364 | 1 | 1 | cs | TRUE
82 | LV_4141-13_0_4_line_82 |  | 72 | 76 | 0.0013845 | 0.125 | 0.08 | 261 | 0 | 0.364 | 1 | 1 | cs | TRUE
83 | LV_4141-13_0_4_line_83 |  | 73 | 92 | 0.019354 | 0.125 | 0.08 | 261 | 0 | 0.364 | 1 | 1 | cs | TRUE
84 | LV_4141-13_0_4_line_84 |  | 75 | 156 | 0.0011629 | 0.125 | 0.08 | 261 | 0 | 0.364 | 1 | 1 | cs | TRUE
85 | LV_4141-13_0_4_line_85 |  | 77 | 78 | 0.016945 | 0.125 | 0.08 | 261 | 0 | 0.364 | 1 | 1 | cs | TRUE
86 | LV_4141-13_0_4_line_86 |  | 77 | 79 | 0.026135 | 0.125 | 0.08 | 261 | 0 | 0.364 | 1 | 1 | cs | TRUE
87 | LV_4141-13_0_4_line_87 |  | 79 | 80 | 0.015966 | 0.125 | 0.08 | 261 | 0 | 0.364 | 1 | 1 | cs | TRUE
88 | LV_4141-13_0_4_line_88 |  | 79 | 81 | 0.027117 | 0.125 | 0.08 | 261 | 0 | 0.364 | 1 | 1 | cs | TRUE
89 | LV_4141-13_0_4_line_89 |  | 80 | 82 | 0.002501 | 0.125 | 0.08 | 261 | 0 | 0.364 | 1 | 1 | cs | TRUE
90 | LV_4141-13_0_4_line_90 |  | 81 | 83 | 0.021765 | 0.125 | 0.08 | 261 | 0 | 0.364 | 1 | 1 | cs | TRUE
91 | LV_4141-13_0_4_line_91 |  | 82 | 86 | 0.0031534 | 0.125 | 0.08 | 261 | 0 | 0.364 | 1 | 1 | cs | TRUE
92 | LV_4141-13_0_4_line_92 |  | 83 | 87 | 0.025987 | 0.125 | 0.08 | 261 | 0 | 0.364 | 1 | 1 | cs | TRUE
93 | LV_4141-13_0_4_line_93 |  | 84 | 85 | 0.034351 | 0.125 | 0.08 | 261 | 0 | 0.364 | 1 | 1 | cs | TRUE
94 | LV_4141-13_0_4_line_94 |  | 86 | 98 | 0.020428 | 0.125 | 0.08 | 261 | 0 | 0.364 | 1 | 1 | cs | TRUE
95 | LV_4141-13_0_4_line_95 |  | 87 | 96 | 0.011008 | 0.125 | 0.08 | 261 | 0 | 0.364 | 1 | 1 | cs | TRUE
96 | LV_4141-13_0_4_line_96 |  | 88 | 89 | 0.027951 | 0.125 | 0.08 | 261 | 0 | 0.364 | 1 | 1 | cs | TRUE
97 | LV_4141-13_0_4_line_97 |  | 89 | 90 | 0.022589 | 0.125 | 0.08 | 261 | 0 | 0.364 | 1 | 1 | cs | TRUE
98 | LV_4141-13_0_4_line_98 |  | 90 | 91 | 0.0062181 | 0.125 | 0.08 | 261 | 0 | 0.364 | 1 | 1 | cs | TRUE
99 | LV_4141-13_0_4_line_99 |  | 91 | 129 | 0.019089 | 0.125 | 0.08 | 261 | 0 | 0.364 | 1 | 1 | cs | TRUE
100 | LV_4141-13_0_4_line_100 |  | 92 | 93 | 0.036512 | 0.125 | 0.08 | 261 | 0 | 0.364 | 1 | 1 | cs | TRUE
101 | LV_4141-13_0_4_line_101 |  | 93 | 94 | 0.020322 | 0.125 | 0.08 | 261 | 0 | 0.364 | 1 | 1 | cs | TRUE
102 | LV_4141-13_0_4_line_102 |  | 94 | 95 | 0.019845 | 0.125 | 0.08 | 261 | 0 | 0.364 | 1 | 1 | cs | TRUE
103 | LV_4141-13_0_4_line_103 |  | 95 | 107 | 0.021451 | 0.125 | 0.08 | 261 | 0 | 0.364 | 1 | 1 | cs | TRUE
104 | LV_4141-13_0_4_line_104 |  | 97 | 98 | 0.046164 | 0.125 | 0.08 | 261 | 0 | 0.364 | 1 | 1 | cs | TRUE
105 | LV_4141-13_0_4_line_105 |  | 97 | 99 | 0.033329 | 0.125 | 0.08 | 261 | 0 | 0.364 | 1 | 1 | cs | TRUE
106 | LV_4141-13_0_4_line_106 |  | 99 | 100 | 0.01042 | 0.125 | 0.08 | 261 | 0 | 0.364 | 1 | 1 | cs | TRUE
107 | LV_4141-13_0_4_line_107 |  | 100 | 102 | 0.017929 | 0.125 | 0.08 | 261 | 0 | 0.364 | 1 | 1 | cs | TRUE
108 | LV_4141-13_0_4_line_108 |  | 101 | 103 | 0.016901 | 0.125 | 0.08 | 261 | 0 | 0.364 | 1 | 1 | cs | TRUE
109 | LV_4141-13_0_4_line_109 |  | 102 | 105 | 0.004562 | 0.125 | 0.08 | 261 | 0 | 0.364 | 1 | 3 | cs | TRUE
110 | LV_4141-13_0_4_line_110 |  | 102 | 106 | 0.010622 | 0.125 | 0.08 | 261 | 0 | 0.364 | 1 | 3 | cs | TRUE
111 | LV_4141-13_0_4_line_111 |  | 103 | 104 | 0.0015066 | 0.125 | 0.08 | 261 | 0 | 0.364 | 1 | 1 | cs | TRUE
112 | LV_4141-13_0_4_line_112 |  | 105 | 116 | 0.013442 | 0.125 | 0.08 | 261 | 0 | 0.364 | 1 | 3 | cs | TRUE
113 | LV_4141-13_0_4_line_113 |  | 106 | 128 | 0.0096645 | 0.125 | 0.08 | 261 | 0 | 0.364 | 1 | 3 | cs | TRUE
114 | LV_4141-13_0_4_line_114 |  | 108 | 109 | 0.0028842 | 0.125 | 0.08 | 261 | 0 | 0.364 | 1 | 1 | cs | TRUE
115 | LV_4141-13_0_4_line_115 |  | 108 | 110 | 0.011817 | 0.125 | 0.08 | 261 | 0 | 0.364 | 1 | 1 | cs | TRUE
116 | LV_4141-13_0_4_line_116 |  | 109 | 111 | 0.02178 | 0.125 | 0.08 | 261 | 0 | 0.364 | 1 | 1 | cs | TRUE
117 | LV_4141-13_0_4_line_117 |  | 110 | 112 | 0.0066001 | 0.125 | 0.08 | 261 | 0 | 0.364 | 1 | 1 | cs | TRUE
118 | LV_4141-13_0_4_line_118 |  | 111 | 113 | 0.0042813 | 0.125 | 0.08 | 261 | 0 | 0.364 | 1 | 1 | cs | TRUE
119 | LV_4141-13_0_4_line_119 |  | 112 | 114 | 0.025242 | 0.125 | 0.08 | 261 | 0 | 0.364 | 1 | 1 | cs | TRUE
120 | LV_4141-13_0_4_line_120 |  | 113 | 115 | 0.027615 | 0.125 | 0.08 | 261 | 0 | 0.364 | 1 | 1 | cs | TRUE
121 | LV_4141-13_0_4_line_121 |  | 114 | 116 | 0.015653 | 0.125 | 0.08 | 261 | 0 | 0.364 | 1 | 1 | cs | TRUE
122 | LV_4141-13_0_4_line_122 |  | 116 | 130 | 0.0037546 | 0.125 | 0.08 | 261 | 0 | 0.364 | 1 | 3 | cs | TRUE
123 | LV_4141-13_0_4_line_123 |  | 117 | 118 | 0.0077356 | 0.125 | 0.08 | 261 | 0 | 0.364 | 1 | 1 | cs | TRUE
124 | LV_4141-13_0_4_line_124 |  | 117 | 119 | 0.016507 | 0.125 | 0.08 | 261 | 0 | 0.364 | 1 | 1 | cs | TRUE
125 | LV_4141-13_0_4_line_125 |  | 119 | 120 | 0.028189 | 0.125 | 0.08 | 261 | 0 | 0.364 | 1 | 1 | cs | TRUE
126 | LV_4141-13_0_4_line_126 |  | 120 | 121 | 0.026079 | 0.125 | 0.08 | 261 | 0 | 0.364 | 1 | 1 | cs | TRUE
127 | LV_4141-13_0_4_line_127 |  | 121 | 122 | 0.032397 | 0.125 | 0.08 | 261 | 0 | 0.364 | 1 | 1 | cs | TRUE
128 | LV_4141-13_0_4_line_128 |  | 121 | 123 | 0.0062154 | 0.125 | 0.08 | 261 | 0 | 0.364 | 1 | 1 | cs | TRUE
129 | LV_4141-13_0_4_line_129 |  | 122 | 124 | 0.022517 | 0.125 | 0.08 | 261 | 0 | 0.364 | 1 | 1 | cs | TRUE
130 | LV_4141-13_0_4_line_130 |  | 123 | 125 | 0.044642 | 0.125 | 0.08 | 261 | 0 | 0.364 | 1 | 1 | cs | TRUE
131 | LV_4141-13_0_4_line_131 |  | 124 | 126 | 0.0076621 | 0.125 | 0.08 | 261 | 0 | 0.364 | 1 | 1 | cs | TRUE
132 | LV_4141-13_0_4_line_132 |  | 125 | 127 | 0.028362 | 0.125 | 0.08 | 261 | 0 | 0.364 | 1 | 1 | cs | TRUE
133 | LV_4141-13_0_4_line_133 |  | 125 | 128 | 0.023968 | 0.125 | 0.08 | 261 | 0 | 0.364 | 1 | 2 | cs | TRUE
134 | LV_4141-13_0_4_line_134 |  | 126 | 153 | 0.013256 | 0.125 | 0.08 | 261 | 0 | 0.364 | 1 | 1 | cs | TRUE
135 | LV_4141-13_0_4_line_135 |  | 127 | 129 | 0.024866 | 0.125 | 0.08 | 261 | 0 | 0.364 | 1 | 1 | cs | TRUE
136 | LV_4141-13_0_4_line_136 |  | 130 | 131 | 0.027767 | 0.125 | 0.08 | 261 | 0 | 0.364 | 1 | 3 | cs | TRUE
137 | LV_4141-13_0_4_line_137 |  | 132 | 133 | 0.012725 | 0.125 | 0.08 | 261 | 0 | 0.364 | 1 | 2 | cs | TRUE
138 | LV_4141-13_0_4_line_138 |  | 132 | 134 | 0.011642 | 0.125 | 0.08 | 261 | 0 | 0.364 | 1 | 3 | cs | TRUE
139 | LV_4141-13_0_4_line_139 |  | 133 | 135 | 0.0014918 | 0.125 | 0.08 | 261 | 0 | 0.364 | 1 | 1 | cs | TRUE
140 | LV_4141-13_0_4_line_140 |  | 134 | 136 | 0.006189 | 0.125 | 0.08 | 261 | 0 | 0.364 | 1 | 3 | cs | TRUE
141 | LV_4141-13_0_4_line_141 |  | 134 | 137 | 0.0064286 | 0.125 | 0.08 | 261 | 0 | 0.364 | 1 | 3 | cs | TRUE
142 | LV_4141-13_0_4_line_142 |  | 135 | 138 | 0.03763 | 0.125 | 0.08 | 261 | 0 | 0.364 | 1 | 1 | cs | TRUE
143 | LV_4141-13_0_4_line_143 |  | 136 | 139 | 0.030265 | 0.125 | 0.08 | 261 | 0 | 0.364 | 1 | 3 | cs | TRUE
144 | LV_4141-13_0_4_line_144 |  | 138 | 140 | 0.0020947 | 0.125 | 0.08 | 261 | 0 | 0.364 | 1 | 1 | cs | TRUE
145 | LV_4141-13_0_4_line_145 |  | 139 | 141 | 0.0081611 | 0.125 | 0.08 | 261 | 0 | 0.364 | 1 | 1 | cs | TRUE
146 | LV_4141-13_0_4_line_146 |  | 140 | 145 | 0.029614 | 0.125 | 0.08 | 261 | 0 | 0.364 | 1 | 1 | cs | TRUE
147 | LV_4141-13_0_4_line_147 |  | 142 | 151 | 0.027762 | 0.125 | 0.08 | 261 | 0 | 0.364 | 1 | 1 | cs | TRUE
148 | LV_4141-13_0_4_line_148 |  | 143 | 144 | 0.0096249 | 0.125 | 0.08 | 261 | 0 | 0.364 | 1 | 1 | cs | TRUE
149 | LV_4141-13_0_4_line_149 |  | 143 | 145 | 0.022532 | 0.125 | 0.08 | 261 | 0 | 0.364 | 1 | 1 | cs | TRUE
150 | LV_4141-13_0_4_line_150 |  | 144 | 146 | 0.01127 | 0.125 | 0.08 | 261 | 0 | 0.364 | 1 | 1 | cs | TRUE
151 | LV_4141-13_0_4_line_151 |  | 145 | 147 | 0.018086 | 0.125 | 0.08 | 261 | 0 | 0.364 | 1 | 1 | cs | TRUE
152 | LV_4141-13_0_4_line_152 |  | 146 | 148 | 0.011924 | 0.125 | 0.08 | 261 | 0 | 0.364 | 1 | 1 | cs | TRUE
153 | LV_4141-13_0_4_line_153 |  | 147 | 149 | 0.016393 | 0.125 | 0.08 | 261 | 0 | 0.364 | 1 | 1 | cs | TRUE
154 | LV_4141-13_0_4_line_154 |  | 148 | 150 | 0.0097973 | 0.125 | 0.08 | 261 | 0 | 0.364 | 1 | 1 | cs | TRUE
155 | LV_4141-13_0_4_line_155 |  | 151 | 152 | 0.0084057 | 0.125 | 0.08 | 261 | 0 | 0.364 | 1 | 1 | cs | TRUE
156 | LV_4141-13_0_4_line_156 |  | 154 | 155 | 0.025446 | 0.125 | 0.08 | 261 | 0 | 0.364 | 1 | 1 | cs | TRUE
157 | LV_4141-13_0_4_line_157 |  | 155 | 159 | 0.012012 | 0.125 | 0.08 | 261 | 0 | 0.364 | 1 | 1 | cs | TRUE
158 | LV_4141-13_0_4_line_158 |  | 156 | 157 | 0.015957 | 0.125 | 0.08 | 261 | 0 | 0.364 | 1 | 1 | cs | TRUE

## trafo
| name | std_type | hv_bus | lv_bus | sn_mva | vn_hv_kv | vn_lv_kv | vk_percent | vkr_percent | pfe_kw | i0_percent | shift_degree | tap_side | tap_neutral | tap_min | tap_max | tap_step_percent | tap_step_degree | tap_pos | tap_phase_shifter | parallel | df | in_service
0 | LV_4141-13_0_4_trafo_126 | 0.63 MVA 20/0.4 kV | 160 | 139 | 0.63 | 20 | 0.4 | 6 | 1.206 | 1.65 | 0.2619 | 150 | hv | 0 | -2 | 2 | 2.5 | 0 | 0 | FALSE | 1 | 1 | TRUE

## line_geodata
| x0 | y0 | x1 | y1 | x2 | y2 | x3 | y3 | x4 | y4 | x5 | y5
0 | 2656742.5112 | 1235437.0475 | 2656731.5943 | 1235429.5162
1 | 2656589.7474 | 1235266.3936 | 2656731.5943 | 1235429.5162
2 | 2656742.5112 | 1235437.0475 | 2656767.3343 | 1235413.3134 | 2656780.6301 | 1235406.3402
3 | 2656589.7474 | 1235266.3936 | 2656576.915 | 1235263.6894 | 2656573.6372 | 1235262.6377
4 | 2656780.6301 | 1235406.3402 | 2656808.512 | 1235356.3808
5 | 2656561.1303 | 1235258.6248 | 2656573.6372 | 1235262.6377
6 | 2656808.512 | 1235356.3808 | 2656775.3126 | 1235339.384
7 | 2656561.1303 | 1235258.6248 | 2656559.7018 | 1235253.6524 | 2656562.2084 | 1235245.5487 | 2656569.4161 | 1235225.4042 | 2656572.6852 | 1235211.9376 | 2656574.5068 | 1235203.9377
8 | 2656578.3565 | 1235187.0309 | 2656574.5068 | 1235203.9377
9 | 2656578.3565 | 1235187.0309 | 2656568.6683 | 1235185.5044 | 2656559.0343 | 1235187.8253
10 | 2656559.0343 | 1235187.8253 | 2656559.0343 | 1235187.8253 | 2656544.9907 | 1235193.0396 | 2656525.4364 | 1235200.9312
11 | 2656739.7456 | 1235175.8952 | 2656775.3126 | 1235339.384
12 | 2656739.7456 | 1235175.8952 | 2656740.8074 | 1235172.121
13 | 2656740.8074 | 1235172.121 | 2656741.8452 | 1235168.4326 | 2656743.8138 | 1235166.3426
14 | 2656738.7343 | 1235047.2127 | 2656741.7348 | 1235030.2623
15 | 2656745.2065 | 1235010.6507 | 2656741.7348 | 1235030.2623
16 | 2656738.7343 | 1235047.2127 | 2656735.3586 | 1235065.448
17 | 2656738.7343 | 1235047.2127 | 2656760.6072 | 1235050.4391
18 | 2656745.2065 | 1235010.6507 | 2656733.1384 | 1235007.867 | 2656724.8782 | 1235006.5762 | 2656712.1284 | 1235007.0104 | 2656709.7009 | 1235007.3904
19 | 2656736.4997 | 1235095.7453 | 2656734.9044 | 1235083.6888 | 2656734.5326 | 1235072.6892 | 2656735.3586 | 1235065.448
20 | 2656735.3586 | 1235065.448 | 2656716.6092 | 1235077.8483
21 | 2656772.29 | 1235053.2851 | 2656767.2655 | 1235051.4212 | 2656760.6072 | 1235050.4391
22 | 2656698.7252 | 1235009.2589 | 2656701.7515 | 1235008.6347 | 2656709.7009 | 1235007.3904
23 | 2656736.4997 | 1235095.7453 | 2656729.9068 | 1235101.4024
24 | 2656736.4997 | 1235095.7453 | 2656738.2868 | 1235098.0305 | 2656738.2868 | 1235098.0305
25 | 2656703.3916 | 1235086.5901 | 2656716.6092 | 1235077.8483
26 | 2656772.29 | 1235053.2851 | 2656775.0487 | 1235054.3085 | 2656787.3048 | 1235062.3507
27 | 2656698.7252 | 1235009.2589 | 2656668.1638 | 1234906.0402
28 | 2656710.9113 | 1235117.7019 | 2656729.9068 | 1235101.4024
29 | 2656738.2868 | 1235098.0305 | 2656746.0972 | 1235124.724
30 | 2656703.3916 | 1235086.5901 | 2656696.8695 | 1235091.9313 | 2656678.6754 | 1235106.9343 | 2656673.3901 | 1235109.6694
31 | 2656703.3916 | 1235086.5901 | 2656692.5602 | 1235073.9786 | 2656682.0067 | 1235067.9407 | 2656682.0067 | 1235067.9407
32 | 2656668.1638 | 1234906.0402 | 2656672.1287 | 1234886.9913
33 | 2656688.5727 | 1234814.125 | 2656681.5312 | 1234843.1503
34 | 2656681.5312 | 1234843.1503 | 2656679.5787 | 1234851.1985 | 2656674.8632 | 1234873.8538
35 | 2656672.1287 | 1234886.9913 | 2656674.8632 | 1234873.8538
36 | 2656390.2557 | 1235053.1929 | 2656408.3431 | 1235060.5352
37 | 2656390.2557 | 1235053.1929 | 2656403.1715 | 1235015.8342
38 | 2656413.8002 | 1235062.7504 | 2656408.3431 | 1235060.5352
39 | 2656403.1715 | 1235015.8342 | 2656411.3072 | 1235018.7894 | 2656415.2569 | 1235018.9047 | 2656418.8873 | 1235016.7822 | 2656426.0679 | 1235004.2971
40 | 2656390.3505 | 1235011.1771 | 2656403.1715 | 1235015.8342
41 | 2656413.8002 | 1235062.7504 | 2656440.6874 | 1235073.6649
42 | 2656314.7025 | 1235021.8644 | 2656287.1418 | 1235049.038
43 | 2656314.7025 | 1235021.8644 | 2656270.9672 | 1235003.669
44 | 2656321.5004 | 1234992.1872 | 2656314.7025 | 1235021.8644
45 | 2656265.6464 | 1235070.2314 | 2656287.1418 | 1235049.038
46 | 2656270.9672 | 1235003.669 | 2656242.6254 | 1234991.8778
47 | 2656321.5004 | 1234992.1872 | 2656342.1627 | 1234997.0555
48 | 2656321.5004 | 1234992.1872 | 2656325.7252 | 1234969.9834
49 | 2656265.6464 | 1235070.2314 | 2656286.4237 | 1235086.0384 | 2656303.4412 | 1235082.9986
50 | 2656265.6464 | 1235070.2314 | 2656254.73 | 1235080.9934
51 | 2656190.8754 | 1234970.3481 | 2656242.6254 | 1234991.8778
52 | 2656363.66 | 1235002.2753 | 2656344.3143 | 1234997.5625 | 2656342.1627 | 1234997.0555
53 | 2656390.3505 | 1235011.1771 | 2656384.8942 | 1235009.1952
54 | 2656363.66 | 1235002.2753 | 2656370.2904 | 1235003.8906 | 2656384.8942 | 1235009.1952
55 | 2656428.6987 | 1235000.025 | 2656426.837 | 1235002.9598 | 2656426.0679 | 1235004.2971
56 | 2656468.8541 | 1235083.8003 | 2656462.8343 | 1235082.4978 | 2656455.987 | 1235079.8755 | 2656440.6874 | 1235073.6649
57 | 2656468.8541 | 1235083.8003 | 2656465.2997 | 1235085.1007 | 2656461.8418 | 1235088.181 | 2656448.3873 | 1235101.4841 | 2656433.9986 | 1235115.9236 | 2656431.9902 | 1235117.9048
58 | 2656468.8541 | 1235083.8003 | 2656472.9128 | 1235079.6139 | 2656475.6774 | 1235071.4348 | 2656479.1947 | 1235054.1347 | 2656479.089 | 1235051.6528
59 | 2656468.8541 | 1235083.8003 | 2656480.7621 | 1235085.9037 | 2656490.3989 | 1235088.0744 | 2656491.5096 | 1235088.2102
60 | 2656303.4412 | 1235082.9986 | 2656310.8357 | 1235081.6778 | 2656326.1075 | 1235094.437
61 | 2656174.1397 | 1234964.8864 | 2656190.8754 | 1234970.3481
62 | 2656784.0746 | 1235117.633 | 2656789.7887 | 1235112.2152
63 | 2656784.0746 | 1235117.633 | 2656781.3898 | 1235120.1787 | 2656771.697 | 1235129.2893
64 | 2656759.3239 | 1235149.8762 | 2656763.254 | 1235143.3206 | 2656765.0113 | 1235137.6336 | 2656767.3146 | 1235133.4084 | 2656771.697 | 1235129.2893
65 | 2656759.3239 | 1235149.8762 | 2656759.3239 | 1235149.8762 | 2656743.8138 | 1235166.3426
66 | 2656638.4729 | 1235034.5373 | 2656648.0989 | 1235028.325 | 2656652.9561 | 1235025.6712
67 | 2656638.4729 | 1235034.5373 | 2656644.3069 | 1235045.0108 | 2656648.265 | 1235052.1754 | 2656651.2054 | 1235055.7502
68 | 2656638.4729 | 1235034.5373 | 2656633.0178 | 1235038.3211 | 2656620.5683 | 1235046.7585
69 | 2656651.2054 | 1235055.7502 | 2656648.1629 | 1235061.3026 | 2656640.9411 | 1235066.4004
70 | 2656651.2054 | 1235055.7502 | 2656662.9183 | 1235058.4747 | 2656666.0167 | 1235060.0113
71 | 2656613.4308 | 1235051.5958 | 2656620.5683 | 1235046.7585
72 | 2656489.9304 | 1235215.1328 | 2656492.2637 | 1235214.3188 | 2656525.4364 | 1235200.9312
73 | 2656489.9304 | 1235215.1328 | 2656469.0882 | 1235222.4039 | 2656459.1728 | 1235225.2567
74 | 2656218.6981 | 1235308.5697 | 2656217.1585 | 1235309.6427
75 | 2656236.0906 | 1235296.4481 | 2656218.6981 | 1235308.5697
76 | 2656260.8076 | 1235280.3448 | 2656259.3813 | 1235281.0538 | 2656246.6739 | 1235289.0722 | 2656236.0906 | 1235296.4481
77 | 2656260.8076 | 1235280.3448 | 2656272.0582 | 1235274.7517
78 | 2656288.6499 | 1235272.0473 | 2656276.346 | 1235272.62 | 2656272.0582 | 1235274.7517
79 | 2656662.5043 | 1235112.6535 | 2656668.6126 | 1235112.1418 | 2656673.3901 | 1235109.6694
80 | 2656667.2571 | 1235060.6263 | 2656682.0067 | 1235067.9407
81 | 2656662.5043 | 1235112.6535 | 2656648.3582 | 1235113.8387 | 2656645.5721 | 1235113.7639
82 | 2656667.2571 | 1235060.6263 | 2656666.0167 | 1235060.0113
83 | 2656710.9113 | 1235117.7019 | 2656696.2234 | 1235130.305
84 | 2656644.4097 | 1235113.7327 | 2656645.5721 | 1235113.7639
85 | 2656216.6854 | 1235151.942 | 2656230.6421 | 1235161.5515
86 | 2656252.1685 | 1235176.373 | 2656230.6421 | 1235161.5515
87 | 2656252.1685 | 1235176.373 | 2656260.7007 | 1235172.8959 | 2656266.9384 | 1235170.31
88 | 2656252.1685 | 1235176.373 | 2656229.5212 | 1235191.2867
89 | 2656269.2487 | 1235169.3522 | 2656269.2487 | 1235169.3522 | 2656266.9384 | 1235170.31
90 | 2656212.085 | 1235204.2594 | 2656220.9434 | 1235196.9354 | 2656229.5212 | 1235191.2867
91 | 2656269.2487 | 1235169.3522 | 2656272.3605 | 1235168.8415
92 | 2656212.085 | 1235204.2594 | 2656192.0569 | 1235220.8185
93 | 2656174.1397 | 1234964.8864 | 2656178.3134 | 1234970.1292 | 2656178.7156 | 1234976.426 | 2656176.8212 | 1234981.4669 | 2656171.9997 | 1234987.0917 | 2656165.8165 | 1234992.9913
94 | 2656272.3605 | 1235168.8415 | 2656278.6634 | 1235167.807 | 2656288.6254 | 1235169.1911 | 2656292.0334 | 1235171.2533
95 | 2656183.5729 | 1235227.8329 | 2656192.0569 | 1235220.8185
96 | 2656432.0965 | 1235232.1366 | 2656445.2964 | 1235229.2491 | 2656459.1728 | 1235225.2567
97 | 2656432.0965 | 1235232.1366 | 2656410.029 | 1235236.9638
98 | 2656410.029 | 1235236.9638 | 2656403.9545 | 1235238.2926
99 | 2656386.7032 | 1235232.3395 | 2656394.3275 | 1235237.6042 | 2656401.0659 | 1235238.9245 | 2656403.9545 | 1235238.2926
100 | 2656696.2234 | 1235130.305 | 2656686.1885 | 1235138.9157 | 2656668.8413 | 1235154.4549
101 | 2656649.9552 | 1235159.9064 | 2656655.0992 | 1235160.1443 | 2656661.3832 | 1235159.1146 | 2656668.3562 | 1235154.8894 | 2656668.8413 | 1235154.4549
102 | 2656630.1308 | 1235159.0443 | 2656631.1707 | 1235159.0378 | 2656649.9552 | 1235159.9064
103 | 2656608.68 | 1235159.1785 | 2656630.1308 | 1235159.0443
104 | 2656335.3094 | 1235170.7508 | 2656321.9686 | 1235175.9224 | 2656310.4103 | 1235178.459 | 2656304.9603 | 1235177.7403 | 2656299.1909 | 1235175.5842 | 2656292.0334 | 1235171.2533
105 | 2656364.4149 | 1235154.7358 | 2656363.4144 | 1235155.0572 | 2656350.786 | 1235161.8864 | 2656340.3062 | 1235168.8138 | 2656335.3094 | 1235170.7508
106 | 2656364.4149 | 1235154.7358 | 2656373.162 | 1235151.9254 | 2656374.2971 | 1235151.4448
107 | 2656390.8069 | 1235144.4545 | 2656374.2971 | 1235151.4448
108 | 2656339.0774 | 1235105.273 | 2656326.1075 | 1235094.437
109 | 2656390.8069 | 1235144.4545 | 2656394.9689 | 1235142.5867
110 | 2656390.8069 | 1235144.4545 | 2656391.2974 | 1235147.7947 | 2656388.1523 | 1235154.3225
111 | 2656340.2336 | 1235106.239 | 2656339.0774 | 1235105.273
112 | 2656407.2323 | 1235137.0833 | 2656394.9689 | 1235142.5867
113 | 2656383.9575 | 1235163.0291 | 2656388.1523 | 1235154.3225
114 | 2656441.9138 | 1235175.4889 | 2656444.5657 | 1235174.3549
115 | 2656430.5297 | 1235177.5419 | 2656436.9698 | 1235177.6031 | 2656441.9138 | 1235175.4889
116 | 2656464.5916 | 1235165.7914 | 2656444.5657 | 1235174.3549
117 | 2656430.5297 | 1235177.5419 | 2656430.5297 | 1235177.5419 | 2656426.2376 | 1235175.233 | 2656425.4678 | 1235173.6877
118 | 2656464.5916 | 1235165.7914 | 2656468.5281 | 1235164.1081
119 | 2656425.4678 | 1235173.6877 | 2656414.212 | 1235151.0937
120 | 2656493.9191 | 1235153.2503 | 2656468.5281 | 1235164.1081
121 | 2656407.2323 | 1235137.0833 | 2656414.212 | 1235151.0937
122 | 2656407.2323 | 1235137.0833 | 2656410.5047 | 1235135.2427
123 | 2656288.6499 | 1235272.0473 | 2656285.2084 | 1235278.9752
124 | 2656288.6499 | 1235272.0473 | 2656293.4161 | 1235263.4535 | 2656297.4489 | 1235258.1284
125 | 2656297.4489 | 1235258.1284 | 2656300.5975 | 1235253.9708 | 2656316.4896 | 1235237.3799
126 | 2656334.5291 | 1235218.547 | 2656316.4896 | 1235237.3799
127 | 2656334.5291 | 1235218.547 | 2656328.3386 | 1235213.7185 | 2656322.333 | 1235212.5275 | 2656316.0403 | 1235212.8904 | 2656305.8367 | 1235219.4322
128 | 2656334.5291 | 1235218.547 | 2656338.8953 | 1235214.1234
129 | 2656305.8367 | 1235219.4322 | 2656303.4457 | 1235220.9652 | 2656286.5971 | 1235231.1282
130 | 2656370.2547 | 1235182.3509 | 2656338.8953 | 1235214.1234
131 | 2656280.0362 | 1235235.0858 | 2656286.5971 | 1235231.1282
132 | 2656370.2547 | 1235182.3509 | 2656374.1134 | 1235202.4117 | 2656376.0249 | 1235210.1118
133 | 2656370.2547 | 1235182.3509 | 2656379.2302 | 1235172.841 | 2656383.9575 | 1235163.0291
134 | 2656268.6857 | 1235241.9324 | 2656280.0362 | 1235235.0858
135 | 2656386.7032 | 1235232.3395 | 2656386.7032 | 1235232.3395 | 2656380.8927 | 1235223.3563 | 2656377.4083 | 1235215.6849 | 2656376.0249 | 1235210.1118
136 | 2656431.9902 | 1235117.9048 | 2656422.21 | 1235127.5526 | 2656415.5719 | 1235132.3927 | 2656410.5047 | 1235135.2427
137 | 2656509.4456 | 1235090.4134 | 2656522.0756 | 1235091.9686
138 | 2656497.8906 | 1235088.9906 | 2656509.4456 | 1235090.4134
139 | 2656523.5562 | 1235092.1509 | 2656522.0756 | 1235091.9686
140 | 2656500.6534 | 1235094.5316 | 2656497.8906 | 1235088.9906
141 | 2656497.8906 | 1235088.9906 | 2656491.5096 | 1235088.2102
142 | 2656523.5562 | 1235092.1509 | 2656540.3608 | 1235094.22 | 2656549.8476 | 1235094.655 | 2656555.8069 | 1235093.5554 | 2656559.6932 | 1235090.1891
143 | 2656500.6534 | 1235094.5316 | 2656494.6664 | 1235103.3138 | 2656488.4697 | 1235107.8912 | 2656482.5635 | 1235110.5702 | 2656477.2845 | 1235111.9108
144 | 2656559.6932 | 1235090.1891 | 2656560.0348 | 1235089.8933 | 2656561.3411 | 1235088.8971
145 | 2656470.3364 | 1235115.7685 | 2656473.7856 | 1235112.7993 | 2656477.2845 | 1235111.9108
146 | 2656584.8887 | 1235070.9396 | 2656561.3411 | 1235088.8971
147 | 2656478.6548 | 1235023.9391 | 2656478.1243 | 1235028.9971 | 2656479.089 | 1235051.6528
148 | 2656566.4589 | 1235059.0723 | 2656557.3221 | 1235056.0463
149 | 2656584.8887 | 1235070.9396 | 2656578.4634 | 1235063.7405 | 2656568.1035 | 1235059.617 | 2656566.4589 | 1235059.0723
150 | 2656557.3221 | 1235056.0463 | 2656546.6235 | 1235052.5031
151 | 2656584.8887 | 1235070.9396 | 2656599.8607 | 1235060.7927
152 | 2656546.6235 | 1235052.5031 | 2656535.3041 | 1235048.7543
153 | 2656613.4308 | 1235051.5958 | 2656599.8607 | 1235060.7927
154 | 2656526.0036 | 1235045.6741 | 2656535.3041 | 1235048.7543
155 | 2656479.5315 | 1235015.5793 | 2656478.6548 | 1235023.9391
156 | 2656619.9718 | 1235080.8122 | 2656630.4772 | 1235073.7867 | 2656640.9411 | 1235066.4004
157 | 2656609.9873 | 1235087.4894 | 2656619.9718 | 1235080.8122
158 | 2656628.4582 | 1235113.3043 | 2656644.4097 | 1235113.7327

## bus_geodata
| x | y | coords
0 | 2656731.5943 | 1235429.5162
1 | 2656742.5112 | 1235437.0475
2 | 2656589.7474 | 1235266.3936
3 | 2656780.6301 | 1235406.3402
4 | 2656573.6372 | 1235262.6377
5 | 2656808.512 | 1235356.3808
6 | 2656561.1303 | 1235258.6248
7 | 2656574.5068 | 1235203.9377
8 | 2656578.3565 | 1235187.0309
9 | 2656559.0343 | 1235187.8253
10 | 2656775.3126 | 1235339.384
11 | 2656739.7456 | 1235175.8952
12 | 2656740.8074 | 1235172.121
13 | 2656741.7348 | 1235030.2623
14 | 2656738.7343 | 1235047.2127
15 | 2656745.2065 | 1235010.6507
16 | 2656735.3586 | 1235065.448
17 | 2656760.6072 | 1235050.4391
18 | 2656709.7009 | 1235007.3904
19 | 2656736.4997 | 1235095.7453
20 | 2656716.6092 | 1235077.8483
21 | 2656772.29 | 1235053.2851
22 | 2656698.7252 | 1235009.2589
23 | 2656729.9068 | 1235101.4024
24 | 2656738.2868 | 1235098.0305
25 | 2656703.3916 | 1235086.5901
26 | 2656787.3048 | 1235062.3507
27 | 2656668.1638 | 1234906.0402
28 | 2656688.5727 | 1234814.125
29 | 2656681.5312 | 1234843.1503
30 | 2656674.8632 | 1234873.8538
31 | 2656390.2557 | 1235053.1929
32 | 2656408.3431 | 1235060.5352
33 | 2656403.1715 | 1235015.8342
34 | 2656413.8002 | 1235062.7504
35 | 2656314.7025 | 1235021.8644
36 | 2656287.1418 | 1235049.038
37 | 2656270.9672 | 1235003.669
38 | 2656321.5004 | 1234992.1872
39 | 2656265.6464 | 1235070.2314
40 | 2656242.6254 | 1234991.8778
41 | 2656342.1627 | 1234997.0555
42 | 2656325.7252 | 1234969.9834
43 | 2656384.8942 | 1235009.1952
44 | 2656390.3505 | 1235011.1771
45 | 2656363.66 | 1235002.2753
46 | 2656426.0679 | 1235004.2971
47 | 2656440.6874 | 1235073.6649
48 | 2656468.8541 | 1235083.8003
49 | 2656303.4412 | 1235082.9986
50 | 2656254.73 | 1235080.9934
51 | 2656190.8754 | 1234970.3481
52 | 2656784.0746 | 1235117.633
53 | 2656789.7887 | 1235112.2152
54 | 2656771.697 | 1235129.2893
55 | 2656759.3239 | 1235149.8762
56 | 2656743.8138 | 1235166.3426
57 | 2656652.9561 | 1235025.6712
58 | 2656638.4729 | 1235034.5373
59 | 2656672.1287 | 1234886.9913
60 | 2656651.2054 | 1235055.7502
61 | 2656620.5683 | 1235046.7585
62 | 2656525.4364 | 1235200.9312
63 | 2656489.9304 | 1235215.1328
64 | 2656217.1585 | 1235309.6427
65 | 2656218.6981 | 1235308.5697
66 | 2656236.0906 | 1235296.4481
67 | 2656260.8076 | 1235280.3448
68 | 2656272.0582 | 1235274.7517
69 | 2656673.3901 | 1235109.6694
70 | 2656682.0067 | 1235067.9407
71 | 2656662.5043 | 1235112.6535
72 | 2656667.2571 | 1235060.6263
73 | 2656710.9113 | 1235117.7019
74 | 2656746.0972 | 1235124.724
75 | 2656645.5721 | 1235113.7639
76 | 2656666.0167 | 1235060.0113
77 | 2656230.6421 | 1235161.5515
78 | 2656216.6854 | 1235151.942
79 | 2656252.1685 | 1235176.373
80 | 2656266.9384 | 1235170.31
81 | 2656229.5212 | 1235191.2867
82 | 2656269.2487 | 1235169.3522
83 | 2656212.085 | 1235204.2594
84 | 2656174.1397 | 1234964.8864
85 | 2656165.8165 | 1234992.9913
86 | 2656272.3605 | 1235168.8415
87 | 2656192.0569 | 1235220.8185
88 | 2656459.1728 | 1235225.2567
89 | 2656432.0965 | 1235232.1366
90 | 2656410.029 | 1235236.9638
91 | 2656403.9545 | 1235238.2926
92 | 2656696.2234 | 1235130.305
93 | 2656668.8413 | 1235154.4549
94 | 2656649.9552 | 1235159.9064
95 | 2656630.1308 | 1235159.0443
96 | 2656183.5729 | 1235227.8329
97 | 2656335.3094 | 1235170.7508
98 | 2656292.0334 | 1235171.2533
99 | 2656364.4149 | 1235154.7358
100 | 2656374.2971 | 1235151.4448
101 | 2656326.1075 | 1235094.437
102 | 2656390.8069 | 1235144.4545
103 | 2656339.0774 | 1235105.273
104 | 2656340.2336 | 1235106.239
105 | 2656394.9689 | 1235142.5867
106 | 2656388.1523 | 1235154.3225
107 | 2656608.68 | 1235159.1785
108 | 2656441.9138 | 1235175.4889
109 | 2656444.5657 | 1235174.3549
110 | 2656430.5297 | 1235177.5419
111 | 2656464.5916 | 1235165.7914
112 | 2656425.4678 | 1235173.6877
113 | 2656468.5281 | 1235164.1081
114 | 2656414.212 | 1235151.0937
115 | 2656493.9191 | 1235153.2503
116 | 2656407.2323 | 1235137.0833
117 | 2656288.6499 | 1235272.0473
118 | 2656285.2084 | 1235278.9752
119 | 2656297.4489 | 1235258.1284
120 | 2656316.4896 | 1235237.3799
121 | 2656334.5291 | 1235218.547
122 | 2656305.8367 | 1235219.4322
123 | 2656338.8953 | 1235214.1234
124 | 2656286.5971 | 1235231.1282
125 | 2656370.2547 | 1235182.3509
126 | 2656280.0362 | 1235235.0858
127 | 2656376.0249 | 1235210.1118
128 | 2656383.9575 | 1235163.0291
129 | 2656386.7032 | 1235232.3395
130 | 2656410.5047 | 1235135.2427
131 | 2656431.9902 | 1235117.9048
132 | 2656509.4456 | 1235090.4134
133 | 2656522.0756 | 1235091.9686
134 | 2656497.8906 | 1235088.9906
135 | 2656523.5562 | 1235092.1509
136 | 2656500.6534 | 1235094.5316
137 | 2656491.5096 | 1235088.2102
138 | 2656559.6932 | 1235090.1891
139 | 2656477.2845 | 1235111.9108
140 | 2656561.3411 | 1235088.8971
141 | 2656470.3364 | 1235115.7685
142 | 2656479.089 | 1235051.6528
143 | 2656566.4589 | 1235059.0723
144 | 2656557.3221 | 1235056.0463
145 | 2656584.8887 | 1235070.9396
146 | 2656546.6235 | 1235052.5031
147 | 2656599.8607 | 1235060.7927
148 | 2656535.3041 | 1235048.7543
149 | 2656613.4308 | 1235051.5958
150 | 2656526.0036 | 1235045.6741
151 | 2656478.6548 | 1235023.9391
152 | 2656479.5315 | 1235015.5793
153 | 2656268.6857 | 1235241.9324
154 | 2656640.9411 | 1235066.4004
155 | 2656619.9718 | 1235080.8122
156 | 2656644.4097 | 1235113.7327
157 | 2656628.4582 | 1235113.3043
158 | 2656428.6987 | 1235000.025
159 | 2656609.9873 | 1235087.4894
160 | 2656477.2845 | 1235111.9108

## line_std_types
| c_nf_per_km | r_ohm_per_km | x_ohm_per_km | max_i_ka | type | q_mm2 | alpha | voltage_rating
NAYY 4x50 SE | 210 | 0.642 | 0.083 | 0.142 | cs | 50 | 0.00403 | LV
NAYY 4x120 SE | 264 | 0.225 | 0.08 | 0.242 | cs | 120 | 0.00403 | LV
NAYY 4x150 SE | 261 | 0.208 | 0.08 | 0.27 | cs | 150 | 0.00403 | LV
NA2XS2Y 1x95 RM/25 12/20 kV | 216 | 0.313 | 0.132 | 0.252 | cs | 95 | 0.00403 | MV
NA2XS2Y 1x185 RM/25 12/20 kV | 273 | 0.161 | 0.117 | 0.362 | cs | 185 | 0.00403 | MV
NA2XS2Y 1x240 RM/25 12/20 kV | 304 | 0.122 | 0.112 | 0.421 | cs | 240 | 0.00403 | MV
NA2XS2Y 1x95 RM/25 6/10 kV | 315 | 0.313 | 0.123 | 0.249 | cs | 95 | 0.00403 | MV
NA2XS2Y 1x185 RM/25 6/10 kV | 406 | 0.161 | 0.11 | 0.358 | cs | 185 | 0.00403 | MV
NA2XS2Y 1x240 RM/25 6/10 kV | 456 | 0.122 | 0.105 | 0.416 | cs | 240 | 0.00403 | MV
NA2XS2Y 1x150 RM/25 12/20 kV | 250 | 0.206 | 0.116 | 0.319 | cs | 150 | 0.00403 | MV
NA2XS2Y 1x120 RM/25 12/20 kV | 230 | 0.253 | 0.119 | 0.283 | cs | 120 | 0.00403 | MV
NA2XS2Y 1x70 RM/25 12/20 kV | 190 | 0.443 | 0.132 | 0.22 | cs | 70 | 0.00403 | MV
NA2XS2Y 1x150 RM/25 6/10 kV | 360 | 0.206 | 0.11 | 0.315 | cs | 150 | 0.00403 | MV
NA2XS2Y 1x120 RM/25 6/10 kV | 340 | 0.253 | 0.113 | 0.28 | cs | 120 | 0.00403 | MV
NA2XS2Y 1x70 RM/25 6/10 kV | 280 | 0.443 | 0.123 | 0.217 | cs | 70 | 0.00403 | MV
N2XS(FL)2Y 1x120 RM/35 64/110 kV | 112 | 0.153 | 0.166 | 0.366 | cs | 120 | 0.00393 | HV
N2XS(FL)2Y 1x185 RM/35 64/110 kV | 125 | 0.099 | 0.156 | 0.457 | cs | 185 | 0.00393 | HV
N2XS(FL)2Y 1x240 RM/35 64/110 kV | 135 | 0.075 | 0.149 | 0.526 | cs | 240 | 0.00393 | HV
N2XS(FL)2Y 1x300 RM/35 64/110 kV | 144 | 0.06 | 0.144 | 0.588 | cs | 300 | 0.00393 | HV
15-AL1/3-ST1A 0.4 | 11 | 1.8769 | 0.35 | 0.105 | ol | 16 | 0.00403 | LV
24-AL1/4-ST1A 0.4 | 11.25 | 1.2012 | 0.335 | 0.14 | ol | 24 | 0.00403 | LV
48-AL1/8-ST1A 0.4 | 12.2 | 0.5939 | 0.3 | 0.21 | ol | 48 | 0.00403 | LV
94-AL1/15-ST1A 0.4 | 13.2 | 0.306 | 0.29 | 0.35 | ol | 94 | 0.00403 | LV
34-AL1/6-ST1A 10.0 | 9.7 | 0.8342 | 0.36 | 0.17 | ol | 34 | 0.00403 | MV
48-AL1/8-ST1A 10.0 | 10.1 | 0.5939 | 0.35 | 0.21 | ol | 48 | 0.00403 | MV
70-AL1/11-ST1A 10.0 | 10.4 | 0.4132 | 0.339 | 0.29 | ol | 70 | 0.00403 | MV
94-AL1/15-ST1A 10.0 | 10.75 | 0.306 | 0.33 | 0.35 | ol | 94 | 0.00403 | MV
122-AL1/20-ST1A 10.0 | 11.1 | 0.2376 | 0.323 | 0.41 | ol | 122 | 0.00403 | MV
149-AL1/24-ST1A 10.0 | 11.25 | 0.194 | 0.315 | 0.47 | ol | 149 | 0.00403 | MV
34-AL1/6-ST1A 20.0 | 9.15 | 0.8342 | 0.382 | 0.17 | ol | 34 | 0.00403 | MV
48-AL1/8-ST1A 20.0 | 9.5 | 0.5939 | 0.372 | 0.21 | ol | 48 | 0.00403 | MV
70-AL1/11-ST1A 20.0 | 9.7 | 0.4132 | 0.36 | 0.29 | ol | 70 | 0.00403 | MV
94-AL1/15-ST1A 20.0 | 10 | 0.306 | 0.35 | 0.35 | ol | 94 | 0.00403 | MV
122-AL1/20-ST1A 20.0 | 10.3 | 0.2376 | 0.344 | 0.41 | ol | 122 | 0.00403 | MV
149-AL1/24-ST1A 20.0 | 10.5 | 0.194 | 0.337 | 0.47 | ol | 149 | 0.00403 | MV
184-AL1/30-ST1A 20.0 | 10.75 | 0.1571 | 0.33 | 0.535 | ol | 184 | 0.00403 | MV
243-AL1/39-ST1A 20.0 | 11 | 0.1188 | 0.32 | 0.645 | ol | 243 | 0.00403 | MV
48-AL1/8-ST1A 110.0 | 8 | 0.5939 | 0.46 | 0.21 | ol | 48 | 0.00403 | HV
70-AL1/11-ST1A 110.0 | 8.4 | 0.4132 | 0.45 | 0.29 | ol | 70 | 0.00403 | HV
94-AL1/15-ST1A 110.0 | 8.65 | 0.306 | 0.44 | 0.35 | ol | 94 | 0.00403 | HV
122-AL1/20-ST1A 110.0 | 8.5 | 0.2376 | 0.43 | 0.41 | ol | 122 | 0.00403 | HV
149-AL1/24-ST1A 110.0 | 8.75 | 0.194 | 0.41 | 0.47 | ol | 149 | 0.00403 | HV
184-AL1/30-ST1A 110.0 | 8.8 | 0.1571 | 0.4 | 0.535 | ol | 184 | 0.00403 | HV
243-AL1/39-ST1A 110.0 | 9 | 0.1188 | 0.39 | 0.645 | ol | 243 | 0.00403 | HV
305-AL1/39-ST1A 110.0 | 9.2 | 0.0949 | 0.38 | 0.74 | ol | 305 | 0.00403 | HV
490-AL1/64-ST1A 110.0 | 9.75 | 0.059 | 0.37 | 0.96 | ol | 490 | 0.00403 | HV
679-AL1/86-ST1A 110.0 | 9.95 | 0.042 | 0.36 | 1.15 | ol | 679 | 0.00403 | HV
490-AL1/64-ST1A 220.0 | 10 | 0.059 | 0.285 | 0.96 | ol | 490 | 0.00403 | HV
679-AL1/86-ST1A 220.0 | 11.7 | 0.042 | 0.275 | 1.15 | ol | 679 | 0.00403 | HV
490-AL1/64-ST1A 380.0 | 11 | 0.059 | 0.253 | 0.96 | ol | 490 | 0.00403 | HV
679-AL1/86-ST1A 380.0 | 14.6 | 0.042 | 0.25 | 1.15 | ol | 679 | 0.00403 | HV

## trafo_std_types
| i0_percent | pfe_kw | vkr_percent | sn_mva | vn_lv_kv | vn_hv_kv | vk_percent | shift_degree | vector_group | tap_side | tap_neutral | tap_min | tap_max | tap_step_degree | tap_step_percent | tap_phase_shifter
160 MVA 380/110 kV | 0.06 | 60 | 0.25 | 160 | 110 | 380 | 12.2 | 0 | Yy0 | hv | 0 | -9 | 9 | 0 | 1.5 | FALSE
100 MVA 220/110 kV | 0.06 | 55 | 0.26 | 100 | 110 | 220 | 12 | 0 | Yy0 | hv | 0 | -9 | 9 | 0 | 1.5 | FALSE
63 MVA 110/20 kV | 0.04 | 22 | 0.32 | 63 | 20 | 110 | 18 | 150 | YNd5 | hv | 0 | -9 | 9 | 0 | 1.5 | FALSE
40 MVA 110/20 kV | 0.05 | 18 | 0.34 | 40 | 20 | 110 | 16.2 | 150 | YNd5 | hv | 0 | -9 | 9 | 0 | 1.5 | FALSE
25 MVA 110/20 kV | 0.07 | 14 | 0.41 | 25 | 20 | 110 | 12 | 150 | YNd5 | hv | 0 | -9 | 9 | 0 | 1.5 | FALSE
63 MVA 110/10 kV | 0.04 | 22 | 0.32 | 63 | 10 | 110 | 18 | 150 | YNd5 | hv | 0 | -9 | 9 | 0 | 1.5 | FALSE
40 MVA 110/10 kV | 0.05 | 18 | 0.34 | 40 | 10 | 110 | 16.2 | 150 | YNd5 | hv | 0 | -9 | 9 | 0 | 1.5 | FALSE
25 MVA 110/10 kV | 0.07 | 14 | 0.41 | 25 | 10 | 110 | 12 | 150 | YNd5 | hv | 0 | -9 | 9 | 0 | 1.5 | FALSE
0.25 MVA 20/0.4 kV | 0.32 | 0.8 | 1.44 | 0.25 | 0.4 | 20 | 6 | 150 | Yzn5 | hv | 0 | -2 | 2 | 0 | 2.5 | FALSE
0.4 MVA 20/0.4 kV | 0.3375 | 1.35 | 1.425 | 0.4 | 0.4 | 20 | 6 | 150 | Dyn5 | hv | 0 | -2 | 2 | 0 | 2.5 | FALSE
0.63 MVA 20/0.4 kV | 0.2619 | 1.65 | 1.206 | 0.63 | 0.4 | 20 | 6 | 150 | Dyn5 | hv | 0 | -2 | 2 | 0 | 2.5 | FALSE
0.25 MVA 10/0.4 kV | 0.24 | 0.6 | 1.2 | 0.25 | 0.4 | 10 | 4 | 150 | Dyn5 | hv | 0 | -2 | 2 | 0 | 2.5 | FALSE
0.4 MVA 10/0.4 kV | 0.2375 | 0.95 | 1.325 | 0.4 | 0.4 | 10 | 4 | 150 | Dyn5 | hv | 0 | -2 | 2 | 0 | 2.5 | FALSE
0.63 MVA 10/0.4 kV | 0.1873 | 1.18 | 1.0794 | 0.63 | 0.4 | 10 | 4 | 150 | Dyn5 | hv | 0 | -2 | 2 | 0 | 2.5 | FALSE

## trafo3w_std_types
| sn_hv_mva | sn_mv_mva | sn_lv_mva | vn_hv_kv | vn_mv_kv | vn_lv_kv | vk_hv_percent | vk_mv_percent | vk_lv_percent | vkr_hv_percent | vkr_mv_percent | vkr_lv_percent | pfe_kw | i0_percent | shift_mv_degree | shift_lv_degree | vector_group | tap_side | tap_neutral | tap_min | tap_max | tap_step_percent
63/25/38 MVA 110/20/10 kV | 63 | 25 | 38 | 110 | 20 | 10 | 10.4 | 10.4 | 10.4 | 0.28 | 0.32 | 0.35 | 35 | 0.89 | 0 | 0 | YN0yn0yn0 | hv | 0 | -10 | 10 | 1.2
63/25/38 MVA 110/10/10 kV | 63 | 25 | 38 | 110 | 10 | 10 | 10.4 | 10.4 | 10.4 | 0.28 | 0.32 | 0.35 | 35 | 0.89 | 0 | 0 | YN0yn0yn0 | hv | 0 | -10 | 10 | 1.2

## fuse_std_types
| fuse_type | i_rated_a | t_avg | t_min | t_total | x_avg | x_min | x_total
HV 100A | HV 100A | 100 | 0 | [10.0, 3.64, 0.854, 0.281, 0.1, 0.0531, 0.022, 0.01] | [10.0, 4.267, 1.21, 0.403, 0.1, 0.058, 0.022, 0.01] | 0 | [300.0, 350.0, 450.0, 550.0, 700.0, 850.0, 1200.0, 1752.0] | [600.0, 700.0, 900.0, 1150.0, 1665.0, 2000.0, 3000.0, 4313.0]
HV 10A | HV 10A | 10 | 0 | [10.0, 1675.0, 0.344, 0.156, 0.1, 0.0417, 0.0171, 0.01] | [10.0, 1.3, 0.3, 0.155, 0.1, 0.0555, 0.023, 0.01] | 0 | [30.0, 32.0, 35.0, 37.0, 39.0, 50.0, 70.0, 88.0] | [60.0, 70.0, 80.0, 87.0, 94.0, 110.0, 150.0, 216.0]
HV 125A | HV 125A | 125 | 0 | [10.0, 1.82, 0.344, 0.1, 0.0467, 0.0269, 0.01] | [10.0, 2.478, 0.426, 0.1, 0.0427, 0.0211, 0.01] | 0 | [375.0, 500.0, 700.0, 925.0, 1200.0, 1500.0, 2341.0] | [750.0, 1000.0, 1500.0, 2200.0, 3000.0, 4000.0, 5765.0]
HV 160A | HV 160A | 160 | 0 | [10.0, 4.15, 1.03, 0.198, 0.1, 0.051, 0.0172, 0.01] | [10.0, 2.3, 0.734, 0.274, 0.1, 0.046, 0.0177, 0.01] | 0 | [480.0, 550.0, 700.0, 1000.0, 1260.0, 1600.0, 2500.0, 3227.0] | [960.0, 1300.0, 1700.0, 2200.0, 2996.0, 4000.0, 6000.0, 7946.0]
HV 16A | HV 16A | 16 | 0 | [10.0, 0.352, 0.164, 0.1, 0.0649, 0.0342, 0.01] | [10.0, 2.34, 0.722, 0.181, 0.1, 0.055, 0.0296, 0.01] | 0 | [48.0, 60.0, 65.0, 71.0, 80.0, 100.0, 162.0] | [96.0, 110.0, 125.0, 150.0, 168.0, 200.0, 250.0, 398.0]
HV 200A | HV 200A | 200 | 0 | [10.0, 4.267, 1.21, 0.403, 0.1, 0.058, 0.022, 0.01] | [10.0, 3.73, 1.654, 0.328, 0.1, 0.0531, 0.019, 0.01] | 0 | [600.0, 700.0, 900.0, 1150.0, 1665.0, 2000.0, 3000.0, 4313.0] | [1200.0, 1500.0, 1800.0, 2700.0, 3960.0, 5000.0, 7500.0, 10620.0]
HV 20A | HV 20A | 20 | 0 | [10.0, 1.3, 0.3, 0.155, 0.1, 0.0555, 0.023, 0.01] | [10.0, 1.3, 0.161, 0.1, 0.0611, 0.0399, 0.0141, 0.01] | 0 | [60.0, 70.0, 80.0, 87.0, 94.0, 110.0, 150.0, 216.0] | [120.0, 150.0, 200.0, 223.0, 260.0, 300.0, 450.0, 532.0]
HV 25A | HV 25A | 25 | 0 | [10.0, 2.512, 0.833, 0.299, 0.1, 0.0372, 0.0223, 0.01] | [10.0, 3.125, 0.597, 0.198, 0.1, 0.0378, 0.022, 0.01] | 0 | [75.0, 82.0, 90.0, 100.0, 124.0, 170.0, 200.0, 289.0] | [150.0, 170.0, 210.0, 250.0, 294.0, 400.0, 500.0, 711.0]
HV 31.5A | HV 31.5A | 31.5 | 0 | [10.0, 2.34, 0.722, 0.181, 0.1, 0.055, 0.0296, 0.01] | [10.0, 2.84, 0.368, 0.164, 0.1, 0.0621, 0.0378, 0.0195, 0.01] | 0 | [95.0, 110.0, 125.0, 150.0, 165.0, 200.0, 250.0, 390.0] | [189.0, 220.0, 300.0, 350.0, 393.0, 450.0, 530.0, 700.0, 960.0]
HV 40A | HV 40A | 40 | 0 | [10.0, 1.3, 0.161, 0.1, 0.0611, 0.0399, 0.0141, 0.01] | [10.0, 2.05, 0.369, 0.198, 0.1, 0.051, 0.0298, 0.01] | 0 | [120.0, 150.0, 200.0, 223.0, 260.0, 300.0, 450.0, 532.0] | [240.0, 300.0, 400.0, 450.0, 530.0, 650.0, 800.0, 1311.0]
HV 50A | HV 50A | 50 | 0 | [10.0, 3.215, 0.597, 0.198, 0.1, 0.0378, 0.022, 0.01] | [10.0, 3.64, 0.854, 0.281, 0.1, 0.0531, 0.022, 0.01] | 0 | [150.0, 170.0, 210.0, 250.0, 294.0, 400.0, 500.0, 711.0] | [300.0, 350.0, 450.0, 550.0, 700.0, 850.0, 1200.0, 1752.0]
HV 6.3A | HV 6.3A | 6.3 | 0 | [10.0, 1.39, 0.344, 0.168, 0.1, 0.056, 0.0263, 0.01] | [10.0, 1.711, 0.516, 0.198, 0.1, 0.0634, 0.0303, 0.01] | 0 | [19.0, 19.5, 20.4, 20.8, 22.0, 25.0, 32.0, 48.0] | [38.0, 40.0, 43.0, 48.0, 53.0, 60.0, 75.0, 118.0]
HV 63A | HV 63A | 63 | 0 | [10.0, 2.84, 0.368, 0.164, 0.1, 0.0621, 0.0378, 0.0195, 0.01] | [10.0, 1.82, 0.344, 0.1, 0.0467, 0.0269, 0.01] | 0 | [189.0, 220.0, 300.0, 350.0, 393.0, 450.0, 530.0, 700.0, 961.0] | [378.0, 500.0, 700.0, 934.0, 1200.0, 1500.0, 2366.0]
HV 80A | HV 80A | 80 | 0 | [10.0, 2.05, 0.369, 0.198, 0.1, 0.051, 0.0298, 0.01] | [10.0, 4.15, 1.03, 0.198, 0.1, 0.051, 0.0172, 0.01] | 0 | [240.0, 300.0, 400.0, 450.0, 530.0, 650.0, 800.0, 1311.0] | [480.0, 550.0, 700.0, 1000.0, 1260.0, 1600.0, 2500.0, 3227.0]
Siemens NH-1-100 | Siemens NH-1-100 | 100 | [5400.0, 2000.0, 400.0, 20.0, 1.0, 0.2, 0.012, 0.004] | 0 | 0 | [150.0, 190.0, 250.0, 430.0, 900.0, 1250.0, 2700.0, 3600.0] | 0 | 0
Siemens NH-1-125 | Siemens NH-1-125 | 125 | [4800.0, 120.0, 7.0, 0.1, 0.004] | 0 | 0 | [180.0, 400.0, 740.0, 2000.0, 4250.0] | 0 | 0
Siemens NH-1-16 | Siemens NH-1-16 | 16 | [4000.0, 400.0, 2.0, 0.1, 0.04, 0.01] | 0 | 0 | [26.0, 35.0, 75.0, 150.0, 200.0, 300.0] | 0 | 0
Siemens NH-1-160 | Siemens NH-1-160 | 160 | [4800.0, 120.0, 7.0, 0.1, 0.004] | 0 | 0 | [210.0, 500.0, 900.0, 2300.0, 5000.0] | 0 | 0
Siemens NH-1-25 | Siemens NH-1-25 | 25 | [4000.0, 1000.0, 10.0, 0.2, 0.02, 0.01] | 0 | 0 | [40.0, 50.0, 100.0, 210.0, 400.0, 500.0] | 0 | 0
Siemens NH-1-50 | Siemens NH-1-50 | 50 | [4000.0, 40.0, 4.0, 1.0, 0.02, 0.01] | 0 | 0 | [86.0, 200.0, 300.0, 400.0, 1000.0, 1280.0] | 0 | 0
Siemens NH-1-63 | Siemens NH-1-63 | 63 | [4000.0, 100.0, 10.0, 2.0, 0.04, 0.01] | 0 | 0 | [100.0, 200.0, 300.0, 400.0, 1000.0, 1500.0] | 0 | 0
Siemens NH-1-80 | Siemens NH-1-80 | 80 | [4800.0, 120.0, 7.0, 0.1, 0.01] | 0 | 0 | [150.58, 250.0, 450.0, 1150.0, 2470.0] | 0 | 0
Siemens NH-2-1000 | Siemens NH-2-1000 | 1000 | [4800.0, 120.0, 7.0, 0.1, 0.004] | 0 | 0 | [1900.0, 3500.0, 8400.0, 24000.0, 52000.0] | 0 | 0
Siemens NH-2-200 | Siemens NH-2-200 | 200 | [4800.0, 120.0, 7.0, 0.1, 0.004] | 0 | 0 | [280.0, 650.0, 1200.0, 3000.0, 7000.0] | 0 | 0
Siemens NH-2-224 | Siemens NH-2-224 | 224 | [4800.0, 120.0, 7.0, 0.2, 0.04, 0.004] | 0 | 0 | [400.0, 750.0, 1453.0, 3025.0, 4315.0, 7600.0] | 0 | 0
Siemens NH-2-250 | Siemens NH-2-250 | 250 | [4800.0, 120.0, 7.0, 0.1, 0.004] | 0 | 0 | [450.0, 800.0, 1650.0, 4000.0, 8500.0] | 0 | 0
Siemens NH-2-315 | Siemens NH-2-315 | 315 | [4800.0, 120.0, 7.0, 0.1, 0.004] | 0 | 0 | [550.0, 920.0, 1900.0, 5000.0, 11000.0] | 0 | 0
Siemens NH-2-355 | Siemens NH-2-355 | 355 | [4800.0, 120.0, 6.0, 0.1, 0.004] | 0 | 0 | [650.0, 1116.27, 2350.0, 5840.0, 12790.0] | 0 | 0
Siemens NH-2-400 | Siemens NH-2-400 | 400 | [4800.0, 120.0, 7.0, 0.1, 0.004] | 0 | 0 | [720.0, 1350.0, 2800.0, 6500.0, 15000.0] | 0 | 0
Siemens NH-2-425 | Siemens NH-2-425 | 425 | [4800.0, 120.0, 7.0, 0.1, 0.004] | 0 | 0 | [850.0, 1500.0, 3050.0, 7500.0, 16500.0] | 0 | 0
Siemens NH-2-630 | Siemens NH-2-630 | 630 | [4800.0, 120.0, 7.0, 0.1, 0.004] | 0 | 0 | [1200.0, 2000.0, 4800.0, 12000.0, 26000.0] | 0 | 0

## dtypes
| element | column | dtype
0 | bus | name | object
1 | bus | vn_kv | float64
2 | bus | type | object
3 | bus | zone | object
4 | bus | in_service | bool
5 | load | name | object
6 | load | bus | uint32
7 | load | p_mw | float64
8 | load | q_mvar | float64
9 | load | const_z_percent | float64
10 | load | const_i_percent | float64
11 | load | sn_mva | float64
12 | load | scaling | float64
13 | load | in_service | bool
14 | load | type | object
15 | ext_grid | name | object
16 | ext_grid | bus | uint32
17 | ext_grid | vm_pu | float64
18 | ext_grid | va_degree | float64
19 | ext_grid | slack_weight | float64
20 | ext_grid | in_service | bool
21 | line | name | object
22 | line | std_type | object
23 | line | from_bus | uint32
24 | line | to_bus | uint32
25 | line | length_km | float64
26 | line | r_ohm_per_km | float64
27 | line | x_ohm_per_km | float64
28 | line | c_nf_per_km | float64
29 | line | g_us_per_km | float64
30 | line | max_i_ka | float64
31 | line | df | float64
32 | line | parallel | uint32
33 | line | type | object
34 | line | in_service | bool
35 | trafo | name | object
36 | trafo | std_type | object
37 | trafo | hv_bus | uint32
38 | trafo | lv_bus | uint32
39 | trafo | sn_mva | float64
40 | trafo | vn_hv_kv | float64
41 | trafo | vn_lv_kv | float64
42 | trafo | vk_percent | float64
43 | trafo | vkr_percent | float64
44 | trafo | pfe_kw | float64
45 | trafo | i0_percent | float64
46 | trafo | shift_degree | float64
47 | trafo | tap_side | object
48 | trafo | tap_neutral | int32
49 | trafo | tap_min | int32
50 | trafo | tap_max | int32
51 | trafo | tap_step_percent | float64
52 | trafo | tap_step_degree | float64
53 | trafo | tap_pos | int32
54 | trafo | tap_phase_shifter | bool
55 | trafo | parallel | uint32
56 | trafo | df | float64
57 | trafo | in_service | bool
58 | line_geodata | coords | object
59 | bus_geodata | x | float64
60 | bus_geodata | y | float64
61 | bus_geodata | coords | object

## parameters
| version | format_version | converged | OPF_converged | name | f_hz | sn_mva
0 | 2.14.6 | 2.14.0 | FALSE | FALSE |  | 50 | 1