## bus
| name | vn_kv | type | zone | in_service
0 | bus_LV_4141-16_0_4_node_0 | 0.4 | n |  | TRUE
1 | bus_LV_4141-16_0_4_node_1 | 0.4 | n |  | TRUE
2 | bus_LV_4141-16_0_4_node_2 | 0.4 | n |  | TRUE
3 | bus_LV_4141-16_0_4_node_3 | 0.4 | n |  | TRUE
4 | bus_LV_4141-16_0_4_node_4 | 0.4 | n |  | TRUE
5 | bus_LV_4141-16_0_4_node_17 | 0.4 | n |  | TRUE
6 | bus_LV_4141-16_0_4_node_18 | 0.4 | n |  | TRUE
7 | bus_LV_4141-16_0_4_node_15 | 0.4 | n |  | TRUE
8 | bus_LV_4141-16_0_4_node_11 | 0.4 | n |  | TRUE
9 | bus_LV_4141-16_0_4_node_5 | 0.4 | n |  | TRUE
10 | bus_LV_4141-16_0_4_node_10 | 0.4 | n |  | TRUE
11 | bus_LV_4141-16_0_4_node_13 | 0.4 | n |  | TRUE
12 | bus_LV_4141-16_0_4_node_6 | 0.4 | n |  | TRUE
13 | bus_LV_4141-16_0_4_node_16 | 0.4 | n |  | TRUE
14 | bus_LV_4141-16_0_4_node_14 | 0.4 | n |  | TRUE
15 | bus_LV_4141-16_0_4_node_7 | 0.4 | n |  | TRUE
16 | bus_LV_4141-16_0_4_node_8 | 0.4 | n |  | TRUE
17 | bus_LV_4141-16_0_4_node_9 | 0.4 | n |  | TRUE
18 | bus_LV_4141-16_0_4_node_12 | 0.4 | n |  | TRUE
19 | bus_LV_4141-16_0_4_node_96 | 0.4 | n |  | TRUE
20 | bus_LV_4141-16_0_4_node_90 | 0.4 | n |  | TRUE
21 | bus_LV_4141-16_0_4_node_19 | 0.4 | n |  | TRUE
22 | bus_LV_4141-16_0_4_node_20 | 0.4 | n |  | TRUE
23 | bus_LV_4141-16_0_4_node_21 | 0.4 | n |  | TRUE
24 | bus_LV_4141-16_0_4_node_22 | 0.4 | n |  | TRUE
25 | bus_LV_4141-16_0_4_node_23 | 0.4 | n |  | TRUE
26 | bus_LV_4141-16_0_4_node_93 | 0.4 | n |  | TRUE
27 | bus_LV_4141-16_0_4_node_74 | 0.4 | n |  | TRUE
28 | bus_LV_4141-16_0_4_node_94 | 0.4 | n |  | TRUE
29 | bus_LV_4141-16_0_4_node_47 | 0.4 | n |  | TRUE
30 | bus_LV_4141-16_0_4_node_61 | 0.4 | n |  | TRUE
31 | bus_LV_4141-16_0_4_node_24 | 0.4 | n |  | TRUE
32 | bus_LV_4141-16_0_4_node_25 | 0.4 | n |  | TRUE
33 | bus_LV_4141-16_0_4_node_26 | 0.4 | n |  | TRUE
34 | bus_LV_4141-16_0_4_node_27 | 0.4 | n |  | TRUE
35 | bus_LV_4141-16_0_4_node_28 | 0.4 | n |  | TRUE
36 | bus_LV_4141-16_0_4_node_71 | 0.4 | n |  | TRUE
37 | bus_LV_4141-16_0_4_node_118 | 0.4 | n |  | TRUE
38 | bus_LV_4141-16_0_4_node_73 | 0.4 | n |  | TRUE
39 | bus_LV_4141-16_0_4_node_69 | 0.4 | n |  | TRUE
40 | bus_LV_4141-16_0_4_node_116 | 0.4 | n |  | TRUE
41 | bus_LV_4141-16_0_4_node_29 | 0.4 | n |  | TRUE
42 | bus_LV_4141-16_0_4_node_30 | 0.4 | n |  | TRUE
43 | bus_LV_4141-16_0_4_node_31 | 0.4 | n |  | TRUE
44 | bus_LV_4141-16_0_4_node_32 | 0.4 | n |  | TRUE
45 | bus_LV_4141-16_0_4_node_34 | 0.4 | n |  | TRUE
46 | bus_LV_4141-16_0_4_node_129 | 0.4 | n |  | TRUE
47 | bus_LV_4141-16_0_4_node_33 | 0.4 | n |  | TRUE
48 | bus_LV_4141-16_0_4_node_114 | 0.4 | n |  | TRUE
49 | bus_LV_4141-16_0_4_node_112 | 0.4 | n |  | TRUE
50 | bus_LV_4141-16_0_4_node_40 | 0.4 | n |  | TRUE
51 | bus_LV_4141-16_0_4_node_113 | 0.4 | n |  | TRUE
52 | bus_LV_4141-16_0_4_node_41 | 0.4 | n |  | TRUE
53 | bus_LV_4141-16_0_4_node_35 | 0.4 | n |  | TRUE
54 | bus_LV_4141-16_0_4_node_36 | 0.4 | n |  | TRUE
55 | bus_LV_4141-16_0_4_node_37 | 0.4 | n |  | TRUE
56 | bus_LV_4141-16_0_4_node_38 | 0.4 | n |  | TRUE
57 | bus_LV_4141-16_0_4_node_39 | 0.4 | n |  | TRUE
58 | bus_LV_4141-16_0_4_node_81 | 0.4 | n |  | TRUE
59 | bus_LV_4141-16_0_4_node_101 | 0.4 | n |  | TRUE
60 | bus_LV_4141-16_0_4_node_130 | 0.4 | n |  | TRUE
61 | bus_LV_4141-16_0_4_node_50 | 0.4 | n |  | TRUE
62 | bus_LV_4141-16_0_4_node_125 | 0.4 | n |  | TRUE
63 | bus_LV_4141-16_0_4_node_42 | 0.4 | n |  | TRUE
64 | bus_LV_4141-16_0_4_node_43 | 0.4 | n |  | TRUE
65 | bus_LV_4141-16_0_4_node_44 | 0.4 | n |  | TRUE
66 | bus_LV_4141-16_0_4_node_45 | 0.4 | n |  | TRUE
67 | bus_LV_4141-16_0_4_node_46 | 0.4 | n |  | TRUE
68 | bus_LV_4141-16_0_4_node_117 | 0.4 | n |  | TRUE
69 | bus_LV_4141-16_0_4_node_48 | 0.4 | n |  | TRUE
70 | bus_LV_4141-16_0_4_node_97 | 0.4 | n |  | TRUE
71 | bus_LV_4141-16_0_4_node_115 | 0.4 | n |  | TRUE
72 | bus_LV_4141-16_0_4_node_49 | 0.4 | n |  | TRUE
73 | bus_LV_4141-16_0_4_node_51 | 0.4 | n |  | TRUE
74 | bus_LV_4141-16_0_4_node_52 | 0.4 | n |  | TRUE
75 | bus_LV_4141-16_0_4_node_53 | 0.4 | n |  | TRUE
76 | bus_LV_4141-16_0_4_node_76 | 0.4 | n |  | TRUE
77 | bus_LV_4141-16_0_4_node_128 | 0.4 | n |  | TRUE
78 | bus_LV_4141-16_0_4_node_55 | 0.4 | n |  | TRUE
79 | bus_LV_4141-16_0_4_node_72 | 0.4 | n |  | TRUE
80 | bus_LV_4141-16_0_4_node_70 | 0.4 | n |  | TRUE
81 | bus_LV_4141-16_0_4_node_56 | 0.4 | n |  | TRUE
82 | bus_LV_4141-16_0_4_node_57 | 0.4 | n |  | TRUE
83 | bus_LV_4141-16_0_4_node_58 | 0.4 | n |  | TRUE
84 | bus_LV_4141-16_0_4_node_59 | 0.4 | n |  | TRUE
85 | bus_LV_4141-16_0_4_node_60 | 0.4 | n |  | TRUE
86 | bus_LV_4141-16_0_4_node_75 | 0.4 | n |  | TRUE
87 | bus_LV_4141-16_0_4_node_62 | 0.4 | n |  | TRUE
88 | bus_LV_4141-16_0_4_node_63 | 0.4 | n |  | TRUE
89 | bus_LV_4141-16_0_4_node_92 | 0.4 | n |  | TRUE
90 | bus_LV_4141-16_0_4_node_89 | 0.4 | n |  | TRUE
91 | bus_LV_4141-16_0_4_node_64 | 0.4 | n |  | TRUE
92 | bus_LV_4141-16_0_4_node_65 | 0.4 | n |  | TRUE
93 | bus_LV_4141-16_0_4_node_66 | 0.4 | n |  | TRUE
94 | bus_LV_4141-16_0_4_node_67 | 0.4 | n |  | TRUE
95 | bus_LV_4141-16_0_4_node_68 | 0.4 | n |  | TRUE
96 | bus_LV_4141-16_0_4_node_78 | 0.4 | n |  | TRUE
97 | bus_LV_4141-16_0_4_node_77 | 0.4 | n |  | TRUE
98 | bus_LV_4141-16_0_4_node_79 | 0.4 | n |  | TRUE
99 | bus_LV_4141-16_0_4_node_80 | 0.4 | n |  | TRUE
100 | bus_LV_4141-16_0_4_node_105 | 0.4 | n |  | TRUE
101 | bus_LV_4141-16_0_4_node_99 | 0.4 | n |  | TRUE
102 | bus_LV_4141-16_0_4_node_98 | 0.4 | n |  | TRUE
103 | bus_LV_4141-16_0_4_node_100 | 0.4 | n |  | TRUE
104 | bus_LV_4141-16_0_4_node_82 | 0.4 | n |  | TRUE
105 | bus_LV_4141-16_0_4_node_83 | 0.4 | n |  | TRUE
106 | bus_LV_4141-16_0_4_node_85 | 0.4 | n |  | TRUE
107 | bus_LV_4141-16_0_4_node_87 | 0.4 | n |  | TRUE
108 | bus_LV_4141-16_0_4_node_88 | 0.4 | n |  | TRUE
109 | bus_LV_4141-16_0_4_node_91 | 0.4 | n |  | TRUE
110 | bus_LV_4141-16_0_4_node_124 | 0.4 | n |  | TRUE
111 | bus_LV_4141-16_0_4_node_95 | 0.4 | n |  | TRUE
112 | bus_LV_4141-16_0_4_node_131 | 0.4 | n |  | TRUE
113 | bus_LV_4141-16_0_4_node_102 | 0.4 | n |  | TRUE
114 | bus_LV_4141-16_0_4_node_103 | 0.4 | n |  | TRUE
115 | bus_LV_4141-16_0_4_node_104 | 0.4 | n |  | TRUE
116 | bus_LV_4141-16_0_4_node_106 | 0.4 | n |  | TRUE
117 | bus_LV_4141-16_0_4_node_123 | 0.4 | n |  | TRUE
118 | bus_LV_4141-16_0_4_node_107 | 0.4 | n |  | TRUE
119 | bus_LV_4141-16_0_4_node_121 | 0.4 | n |  | TRUE
120 | bus_LV_4141-16_0_4_node_126 | 0.4 | n |  | TRUE
121 | bus_LV_4141-16_0_4_node_111 | 0.4 | n |  | TRUE
122 | bus_LV_4141-16_0_4_node_108 | 0.4 | n |  | TRUE
123 | bus_LV_4141-16_0_4_node_109 | 0.4 | n |  | TRUE
124 | bus_LV_4141-16_0_4_node_119 | 0.4 | n |  | TRUE
125 | bus_LV_4141-16_0_4_node_120 | 0.4 | n |  | TRUE
126 | bus_LV_4141-16_0_4_node_122 | 0.4 | n |  | TRUE
127 | bus_MV_474_0_node_123 | 20 | n |  | TRUE

## load
| name | bus | p_mw | q_mvar | const_z_percent | const_i_percent | sn_mva | scaling | in_service | type
0 | LV_4141-16_0_4_load_0 | 0 | 0.0060417 | 0.0015142 | 0 | 0 |  | 1 | TRUE | wye
1 | LV_4141-16_0_4_load_3 | 3 | 0.0010837 | 0.0002716 | 0 | 0 |  | 1 | TRUE | wye
2 | LV_4141-16_0_4_load_4 | 4 | 0.0017314 | 0.00043394 | 0 | 0 |  | 1 | TRUE | wye
3 | LV_4141-16_0_4_load_15 | 7 | 0.0020267 | 0.00050793 | 0 | 0 |  | 1 | TRUE | wye
4 | LV_4141-16_0_4_load_11 | 8 | 0.0039108 | 0.00098013 | 0 | 0 |  | 1 | TRUE | wye
5 | LV_4141-16_0_4_load_5 | 9 | 0.00077782 | 0.00019494 | 0 | 0 |  | 1 | TRUE | wye
6 | LV_4141-16_0_4_load_10 | 10 | 0.0013974 | 0.00035021 | 0 | 0 |  | 1 | TRUE | wye
7 | LV_4141-16_0_4_load_13 | 11 | 0.0014657 | 0.00036735 | 0 | 0 |  | 1 | TRUE | wye
8 | LV_4141-16_0_4_load_6 | 12 | 0.0011838 | 0.00029668 | 0 | 0 |  | 1 | TRUE | wye
9 | LV_4141-16_0_4_load_16 | 13 | 0.0033636 | 0.00084299 | 0 | 0 |  | 1 | TRUE | wye
10 | LV_4141-16_0_4_load_14 | 14 | 0.0015089 | 0.00037816 | 0 | 0 |  | 1 | TRUE | wye
11 | LV_4141-16_0_4_load_7 | 15 | 0.0021117 | 0.00052924 | 0 | 0 |  | 1 | TRUE | wye
12 | LV_4141-16_0_4_load_8 | 16 | 0.0013973 | 0.0003502 | 0 | 0 |  | 1 | TRUE | wye
13 | LV_4141-16_0_4_load_9 | 17 | 0.0013966 | 0.00035002 | 0 | 0 |  | 1 | TRUE | wye
14 | LV_4141-16_0_4_load_12 | 18 | 0.0021236 | 0.00053222 | 0 | 0 |  | 1 | TRUE | wye
15 | LV_4141-16_0_4_load_96 | 19 | 0.0019636 | 0.00049213 | 0 | 0 |  | 1 | TRUE | wye
16 | LV_4141-16_0_4_load_90 | 20 | 0.0020319 | 0.00050923 | 0 | 0 |  | 1 | TRUE | wye
17 | LV_4141-16_0_4_load_19 | 21 | 0.0029158 | 0.00073076 | 0 | 0 |  | 1 | TRUE | wye
18 | LV_4141-16_0_4_load_20 | 22 | 0.0031799 | 0.00079696 | 0 | 0 |  | 1 | TRUE | wye
19 | LV_4141-16_0_4_load_21 | 23 | 0.0026257 | 0.00065807 | 0 | 0 |  | 1 | TRUE | wye
20 | LV_4141-16_0_4_load_22 | 24 | 0.0024692 | 0.00061885 | 0 | 0 |  | 1 | TRUE | wye
21 | LV_4141-16_0_4_load_23 | 25 | 0.0064281 | 0.001611 | 0 | 0 |  | 1 | TRUE | wye
22 | LV_4141-16_0_4_load_93 | 26 | 0.0020762 | 0.00052034 | 0 | 0 |  | 1 | TRUE | wye
23 | LV_4141-16_0_4_load_47 | 29 | 0.0018651 | 0.00046744 | 0 | 0 |  | 1 | TRUE | wye
24 | LV_4141-16_0_4_load_61 | 30 | 0.0019279 | 0.00048318 | 0 | 0 |  | 1 | TRUE | wye
25 | LV_4141-16_0_4_load_24 | 31 | 0.0031357 | 0.00078589 | 0 | 0 |  | 1 | TRUE | wye
26 | LV_4141-16_0_4_load_25 | 32 | 0.0014597 | 0.00036584 | 0 | 0 |  | 1 | TRUE | wye
27 | LV_4141-16_0_4_load_26 | 33 | 0.0028723 | 0.00071987 | 0 | 0 |  | 1 | TRUE | wye
28 | LV_4141-16_0_4_load_27 | 34 | 0.0013314 | 0.00033368 | 0 | 0 |  | 1 | TRUE | wye
29 | LV_4141-16_0_4_load_28 | 35 | 0.0018036 | 0.00045203 | 0 | 0 |  | 1 | TRUE | wye
30 | LV_4141-16_0_4_load_118 | 37 | 0.002927 | 0.00073357 | 0 | 0 |  | 1 | TRUE | wye
31 | LV_4141-16_0_4_load_73 | 38 | 0.0022551 | 0.00056518 | 0 | 0 |  | 1 | TRUE | wye
32 | LV_4141-16_0_4_load_69 | 39 | 0.0011387 | 0.00028539 | 0 | 0 |  | 1 | TRUE | wye
33 | LV_4141-16_0_4_load_29 | 41 | 0.015414 | 0.0038631 | 0 | 0 |  | 1 | TRUE | wye
34 | LV_4141-16_0_4_load_30 | 42 | 0.0038956 | 0.00097634 | 0 | 0 |  | 1 | TRUE | wye
35 | LV_4141-16_0_4_load_32 | 44 | 0.0037482 | 0.0009394 | 0 | 0 |  | 1 | TRUE | wye
36 | LV_4141-16_0_4_load_34 | 45 | 0.015417 | 0.0038639 | 0 | 0 |  | 1 | TRUE | wye
37 | LV_4141-16_0_4_load_129 | 46 | 0.0066621 | 0.0016697 | 0 | 0 |  | 1 | TRUE | wye
38 | LV_4141-16_0_4_load_114 | 48 | 0.0030118 | 0.00075482 | 0 | 0 |  | 1 | TRUE | wye
39 | LV_4141-16_0_4_load_112 | 49 | 0.0041998 | 0.0010526 | 0 | 0 |  | 1 | TRUE | wye
40 | LV_4141-16_0_4_load_113 | 51 | 0.0028138 | 0.00070521 | 0 | 0 |  | 1 | TRUE | wye
41 | LV_4141-16_0_4_load_41 | 52 | 0.0039309 | 0.00098518 | 0 | 0 |  | 1 | TRUE | wye
42 | LV_4141-16_0_4_load_35 | 53 | 0.0081372 | 0.0020394 | 0 | 0 |  | 1 | TRUE | wye
43 | LV_4141-16_0_4_load_36 | 54 | 0.0046706 | 0.0011706 | 0 | 0 |  | 1 | TRUE | wye
44 | LV_4141-16_0_4_load_37 | 55 | 0.0037823 | 0.00094794 | 0 | 0 |  | 1 | TRUE | wye
45 | LV_4141-16_0_4_load_38 | 56 | 0.0022994 | 0.00057628 | 0 | 0 |  | 1 | TRUE | wye
46 | LV_4141-16_0_4_load_39 | 57 | 0.0021922 | 0.00054943 | 0 | 0 |  | 1 | TRUE | wye
47 | LV_4141-16_0_4_load_101 | 59 | 0.0016857 | 0.00042247 | 0 | 0 |  | 1 | TRUE | wye
48 | LV_4141-16_0_4_load_50 | 61 | 0.0043324 | 0.0010858 | 0 | 0 |  | 1 | TRUE | wye
49 | LV_4141-16_0_4_load_125 | 62 | 0.0017399 | 0.00043606 | 0 | 0 |  | 1 | TRUE | wye
50 | LV_4141-16_0_4_load_42 | 63 | 0.0015554 | 0.00038983 | 0 | 0 |  | 1 | TRUE | wye
51 | LV_4141-16_0_4_load_43 | 64 | 0.0065439 | 0.0016401 | 0 | 0 |  | 1 | TRUE | wye
52 | LV_4141-16_0_4_load_46 | 67 | 0.0053478 | 0.0013403 | 0 | 0 |  | 1 | TRUE | wye
53 | LV_4141-16_0_4_load_117 | 68 | 0.0023721 | 0.00059451 | 0 | 0 |  | 1 | TRUE | wye
54 | LV_4141-16_0_4_load_48 | 69 | 0.0046729 | 0.0011711 | 0 | 0 |  | 1 | TRUE | wye
55 | LV_4141-16_0_4_load_97 | 70 | 0.0030224 | 0.00075748 | 0 | 0 |  | 1 | TRUE | wye
56 | LV_4141-16_0_4_load_115 | 71 | 0.0071734 | 0.0017978 | 0 | 0 |  | 1 | TRUE | wye
57 | LV_4141-16_0_4_load_49 | 72 | 0.0074389 | 0.0018644 | 0 | 0 |  | 1 | TRUE | wye
58 | LV_4141-16_0_4_load_51 | 73 | 0.0013606 | 0.00034101 | 0 | 0 |  | 1 | TRUE | wye
59 | LV_4141-16_0_4_load_52 | 74 | 0.00121 | 0.00030326 | 0 | 0 |  | 1 | TRUE | wye
60 | LV_4141-16_0_4_load_53 | 75 | 0.0013173 | 0.00033013 | 0 | 0 |  | 1 | TRUE | wye
61 | LV_4141-16_0_4_load_76 | 76 | 0.001106 | 0.0002772 | 0 | 0 |  | 1 | TRUE | wye
62 | LV_4141-16_0_4_load_128 | 77 | 0.0012626 | 0.00031644 | 0 | 0 |  | 1 | TRUE | wye
63 | LV_4141-16_0_4_load_55 | 78 | 0.0032071 | 0.00080376 | 0 | 0 |  | 1 | TRUE | wye
64 | LV_4141-16_0_4_load_72 | 79 | 0.0014617 | 0.00036635 | 0 | 0 |  | 1 | TRUE | wye
65 | LV_4141-16_0_4_load_70 | 80 | 0.0022182 | 0.00055593 | 0 | 0 |  | 1 | TRUE | wye
66 | LV_4141-16_0_4_load_56 | 81 | 0.0014963 | 0.00037501 | 0 | 0 |  | 1 | TRUE | wye
67 | LV_4141-16_0_4_load_57 | 82 | 0.0013958 | 0.00034983 | 0 | 0 |  | 1 | TRUE | wye
68 | LV_4141-16_0_4_load_59 | 84 | 0.0030778 | 0.00077136 | 0 | 0 |  | 1 | TRUE | wye
69 | LV_4141-16_0_4_load_75 | 86 | 0.0011133 | 0.00027902 | 0 | 0 |  | 1 | TRUE | wye
70 | LV_4141-16_0_4_load_62 | 87 | 0.0012711 | 0.00031857 | 0 | 0 |  | 1 | TRUE | wye
71 | LV_4141-16_0_4_load_63 | 88 | 0.0022419 | 0.00056188 | 0 | 0 |  | 1 | TRUE | wye
72 | LV_4141-16_0_4_load_92 | 89 | 0.0016734 | 0.0004194 | 0 | 0 |  | 1 | TRUE | wye
73 | LV_4141-16_0_4_load_64 | 91 | 0.0012884 | 0.0003229 | 0 | 0 |  | 1 | TRUE | wye
74 | LV_4141-16_0_4_load_65 | 92 | 0.0015662 | 0.00039252 | 0 | 0 |  | 1 | TRUE | wye
75 | LV_4141-16_0_4_load_66 | 93 | 0.0014539 | 0.00036439 | 0 | 0 |  | 1 | TRUE | wye
76 | LV_4141-16_0_4_load_67 | 94 | 0.0014106 | 0.00035353 | 0 | 0 |  | 1 | TRUE | wye
77 | LV_4141-16_0_4_load_68 | 95 | 0.004939 | 0.0012378 | 0 | 0 |  | 1 | TRUE | wye
78 | LV_4141-16_0_4_load_78 | 96 | 0.0014104 | 0.00035347 | 0 | 0 |  | 1 | TRUE | wye
79 | LV_4141-16_0_4_load_77 | 97 | 0.0013752 | 0.00034465 | 0 | 0 |  | 1 | TRUE | wye
80 | LV_4141-16_0_4_load_80 | 99 | 0.0027914 | 0.00069959 | 0 | 0 |  | 1 | TRUE | wye
81 | LV_4141-16_0_4_load_105 | 100 | 0.0025923 | 0.0006497 | 0 | 0 |  | 1 | TRUE | wye
82 | LV_4141-16_0_4_load_99 | 101 | 0.0045914 | 0.0011507 | 0 | 0 |  | 1 | TRUE | wye
83 | LV_4141-16_0_4_load_98 | 102 | 0.001479 | 0.00037068 | 0 | 0 |  | 1 | TRUE | wye
84 | LV_4141-16_0_4_load_100 | 103 | 0.0023412 | 0.00058677 | 0 | 0 |  | 1 | TRUE | wye
85 | LV_4141-16_0_4_load_82 | 104 | 0.0025088 | 0.00062876 | 0 | 0 |  | 1 | TRUE | wye
86 | LV_4141-16_0_4_load_83 | 105 | 0.0024842 | 0.00062261 | 0 | 0 |  | 1 | TRUE | wye
87 | LV_4141-16_0_4_load_85 | 106 | 0.0009383 | 0.00023516 | 0 | 0 |  | 1 | TRUE | wye
88 | LV_4141-16_0_4_load_87 | 107 | 0.0012027 | 0.00030143 | 0 | 0 |  | 1 | TRUE | wye
89 | LV_4141-16_0_4_load_88 | 108 | 0.00072134 | 0.00018078 | 0 | 0 |  | 1 | TRUE | wye
90 | LV_4141-16_0_4_load_91 | 109 | 0.0010605 | 0.00026578 | 0 | 0 |  | 1 | TRUE | wye
91 | LV_4141-16_0_4_load_124 | 110 | 0.0026908 | 0.00067437 | 0 | 0 |  | 1 | TRUE | wye
92 | LV_4141-16_0_4_load_131 | 112 | 0.0018973 | 0.00047551 | 0 | 0 |  | 1 | TRUE | wye
93 | LV_4141-16_0_4_load_103 | 114 | 0.007013 | 0.0017576 | 0 | 0 |  | 1 | TRUE | wye
94 | LV_4141-16_0_4_load_104 | 115 | 0.0041493 | 0.0010399 | 0 | 0 |  | 1 | TRUE | wye
95 | LV_4141-16_0_4_load_106 | 116 | 0.0022785 | 0.00057105 | 0 | 0 |  | 1 | TRUE | wye
96 | LV_4141-16_0_4_load_123 | 117 | 0.0028252 | 0.00070806 | 0 | 0 |  | 1 | TRUE | wye
97 | LV_4141-16_0_4_load_107 | 118 | 0.002811 | 0.00070451 | 0 | 0 |  | 1 | TRUE | wye
98 | LV_4141-16_0_4_load_121 | 119 | 0.0075415 | 0.0018901 | 0 | 0 |  | 1 | TRUE | wye
99 | LV_4141-16_0_4_load_111 | 121 | 0.0031662 | 0.00079353 | 0 | 0 |  | 1 | TRUE | wye
100 | LV_4141-16_0_4_load_108 | 122 | 0.0026969 | 0.00067591 | 0 | 0 |  | 1 | TRUE | wye
101 | LV_4141-16_0_4_load_109 | 123 | 0.0024073 | 0.00060332 | 0 | 0 |  | 1 | TRUE | wye
102 | LV_4141-16_0_4_load_119 | 124 | 0.0025228 | 0.00063227 | 0 | 0 |  | 1 | TRUE | wye
103 | LV_4141-16_0_4_load_120 | 125 | 0.0036779 | 0.00092177 | 0 | 0 |  | 1 | TRUE | wye
104 | LV_4141-16_0_4_load_122 | 126 | 0.0023476 | 0.00058837 | 0 | 0 |  | 1 | TRUE | wye

## ext_grid
| name | bus | vm_pu | va_degree | slack_weight | in_service
0 |  | 46 | 1 | 0 | 1 | TRUE

## line
| name | std_type | from_bus | to_bus | length_km | r_ohm_per_km | x_ohm_per_km | c_nf_per_km | g_us_per_km | max_i_ka | df | parallel | type | in_service
0 | LV_4141-16_0_4_line_0 |  | 0 | 1 | 0.029927 | 0.125 | 0.08 | 261 | 0 | 0.364 | 1 | 1 | cs | TRUE
1 | LV_4141-16_0_4_line_1 |  | 0 | 2 | 0.02551 | 0.125 | 0.08 | 261 | 0 | 0.364 | 1 | 1 | cs | TRUE
2 | LV_4141-16_0_4_line_2 |  | 1 | 3 | 0.024116 | 0.125 | 0.08 | 261 | 0 | 0.364 | 1 | 1 | cs | TRUE
3 | LV_4141-16_0_4_line_3 |  | 2 | 4 | 0.015852 | 0.125 | 0.08 | 261 | 0 | 0.364 | 1 | 1 | cs | TRUE
4 | LV_4141-16_0_4_line_4 |  | 3 | 8 | 0.0038956 | 0.125 | 0.08 | 261 | 0 | 0.364 | 1 | 1 | cs | TRUE
5 | LV_4141-16_0_4_line_5 |  | 4 | 9 | 0.030992 | 0.125 | 0.08 | 261 | 0 | 0.364 | 1 | 1 | cs | TRUE
6 | LV_4141-16_0_4_line_6 |  | 5 | 6 | 0.045161 | 0.125 | 0.08 | 261 | 0 | 0.364 | 1 | 1 | cs | TRUE
7 | LV_4141-16_0_4_line_7 |  | 5 | 7 | 0.030781 | 0.125 | 0.08 | 261 | 0 | 0.364 | 1 | 1 | cs | TRUE
8 | LV_4141-16_0_4_line_8 |  | 6 | 19 | 0.043782 | 0.125 | 0.08 | 261 | 0 | 0.364 | 1 | 1 | cs | TRUE
9 | LV_4141-16_0_4_line_9 |  | 7 | 11 | 0.01895 | 0.125 | 0.08 | 261 | 0 | 0.364 | 1 | 1 | cs | TRUE
10 | LV_4141-16_0_4_line_10 |  | 8 | 10 | 0.028473 | 0.125 | 0.08 | 261 | 0 | 0.364 | 1 | 1 | cs | TRUE
11 | LV_4141-16_0_4_line_11 |  | 9 | 12 | 0.030987 | 0.125 | 0.08 | 261 | 0 | 0.364 | 1 | 1 | cs | TRUE
12 | LV_4141-16_0_4_line_12 |  | 10 | 18 | 0.023541 | 0.125 | 0.08 | 261 | 0 | 0.364 | 1 | 1 | cs | TRUE
13 | LV_4141-16_0_4_line_13 |  | 10 | 16 | 0.020118 | 0.125 | 0.08 | 261 | 0 | 0.364 | 1 | 1 | cs | TRUE
14 | LV_4141-16_0_4_line_14 |  | 11 | 14 | 0.001645 | 0.125 | 0.08 | 261 | 0 | 0.364 | 1 | 1 | cs | TRUE
15 | LV_4141-16_0_4_line_15 |  | 12 | 13 | 0.090348 | 0.125 | 0.08 | 261 | 0 | 0.364 | 1 | 1 | cs | TRUE
16 | LV_4141-16_0_4_line_16 |  | 13 | 14 | 0.012245 | 0.125 | 0.08 | 261 | 0 | 0.364 | 1 | 1 | cs | TRUE
17 | LV_4141-16_0_4_line_17 |  | 15 | 16 | 0.011738 | 0.125 | 0.08 | 261 | 0 | 0.364 | 1 | 1 | cs | TRUE
18 | LV_4141-16_0_4_line_18 |  | 15 | 17 | 0.010456 | 0.125 | 0.08 | 261 | 0 | 0.364 | 1 | 1 | cs | TRUE
19 | LV_4141-16_0_4_line_19 |  | 19 | 20 | 0.0026235 | 0.125 | 0.08 | 261 | 0 | 0.364 | 1 | 1 | cs | TRUE
20 | LV_4141-16_0_4_line_20 |  | 20 | 108 | 0.013356 | 0.125 | 0.08 | 261 | 0 | 0.364 | 1 | 1 | cs | TRUE
21 | LV_4141-16_0_4_line_21 |  | 21 | 22 | 0.020311 | 0.125 | 0.08 | 261 | 0 | 0.364 | 1 | 1 | cs | TRUE
22 | LV_4141-16_0_4_line_22 |  | 21 | 23 | 5.4607e-05 | 0.125 | 0.08 | 261 | 0 | 0.364 | 1 | 1 | cs | TRUE
23 | LV_4141-16_0_4_line_23 |  | 22 | 24 | 0.022384 | 0.125 | 0.08 | 261 | 0 | 0.364 | 1 | 1 | cs | TRUE
24 | LV_4141-16_0_4_line_24 |  | 23 | 25 | 0.028083 | 0.125 | 0.08 | 261 | 0 | 0.364 | 1 | 1 | cs | TRUE
25 | LV_4141-16_0_4_line_25 |  | 24 | 26 | 0.023131 | 0.125 | 0.08 | 261 | 0 | 0.364 | 1 | 1 | cs | TRUE
26 | LV_4141-16_0_4_line_26 |  | 25 | 27 | 0.02078 | 0.125 | 0.08 | 261 | 0 | 0.364 | 1 | 1 | cs | TRUE
27 | LV_4141-16_0_4_line_27 |  | 26 | 28 | 0.016158 | 0.125 | 0.08 | 261 | 0 | 0.364 | 1 | 1 | cs | TRUE
28 | LV_4141-16_0_4_line_28 |  | 27 | 29 | 0.0056621 | 0.125 | 0.08 | 261 | 0 | 0.364 | 1 | 1 | cs | TRUE
29 | LV_4141-16_0_4_line_29 |  | 27 | 30 | 0.018209 | 0.125 | 0.08 | 261 | 0 | 0.364 | 1 | 1 | cs | TRUE
30 | LV_4141-16_0_4_line_30 |  | 28 | 111 | 0.015484 | 0.125 | 0.08 | 261 | 0 | 0.364 | 1 | 1 | cs | TRUE
31 | LV_4141-16_0_4_line_31 |  | 29 | 65 | 0.013433 | 0.125 | 0.08 | 261 | 0 | 0.364 | 1 | 1 | cs | TRUE
32 | LV_4141-16_0_4_line_32 |  | 30 | 83 | 0.025843 | 0.125 | 0.08 | 261 | 0 | 0.364 | 1 | 1 | cs | TRUE
33 | LV_4141-16_0_4_line_33 |  | 31 | 32 | 0.020616 | 0.125 | 0.08 | 261 | 0 | 0.364 | 1 | 4 | cs | TRUE
34 | LV_4141-16_0_4_line_34 |  | 31 | 33 | 0.02702 | 0.125 | 0.08 | 261 | 0 | 0.364 | 1 | 4 | cs | TRUE
35 | LV_4141-16_0_4_line_35 |  | 32 | 34 | 0.0084837 | 0.125 | 0.08 | 261 | 0 | 0.364 | 1 | 4 | cs | TRUE
36 | LV_4141-16_0_4_line_36 |  | 33 | 35 | 0.022775 | 0.125 | 0.08 | 261 | 0 | 0.364 | 1 | 4 | cs | TRUE
37 | LV_4141-16_0_4_line_37 |  | 34 | 36 | 0.011011 | 0.125 | 0.08 | 261 | 0 | 0.364 | 1 | 4 | cs | TRUE
38 | LV_4141-16_0_4_line_38 |  | 35 | 37 | 0.020483 | 0.125 | 0.08 | 261 | 0 | 0.364 | 1 | 2 | cs | TRUE
39 | LV_4141-16_0_4_line_39 |  | 36 | 38 | 0.012871 | 0.125 | 0.08 | 261 | 0 | 0.364 | 1 | 4 | cs | TRUE
40 | LV_4141-16_0_4_line_40 |  | 36 | 39 | 0.0098324 | 0.125 | 0.08 | 261 | 0 | 0.364 | 1 | 1 | cs | TRUE
41 | LV_4141-16_0_4_line_41 |  | 37 | 40 | 0.013915 | 0.125 | 0.08 | 261 | 0 | 0.364 | 1 | 2 | cs | TRUE
42 | LV_4141-16_0_4_line_42 |  | 38 | 98 | 0.015665 | 0.125 | 0.08 | 261 | 0 | 0.364 | 1 | 4 | cs | TRUE
43 | LV_4141-16_0_4_line_43 |  | 39 | 80 | 0.0036566 | 0.125 | 0.08 | 261 | 0 | 0.364 | 1 | 1 | cs | TRUE
44 | LV_4141-16_0_4_line_44 |  | 40 | 58 | 0.023807 | 0.125 | 0.08 | 261 | 0 | 0.364 | 1 | 1 | cs | TRUE
45 | LV_4141-16_0_4_line_45 |  | 40 | 71 | 8.1128e-05 | 0.125 | 0.08 | 261 | 0 | 0.364 | 1 | 1 | cs | TRUE
46 | LV_4141-16_0_4_line_46 |  | 41 | 42 | 0.020439 | 0.125 | 0.08 | 261 | 0 | 0.364 | 1 | 4 | cs | TRUE
47 | LV_4141-16_0_4_line_47 |  | 41 | 43 | 0.021556 | 0.125 | 0.08 | 261 | 0 | 0.364 | 1 | 4 | cs | TRUE
48 | LV_4141-16_0_4_line_48 |  | 42 | 44 | 0.0042616 | 0.125 | 0.08 | 261 | 0 | 0.364 | 1 | 4 | cs | TRUE
49 | LV_4141-16_0_4_line_49 |  | 43 | 45 | 0.023946 | 0.125 | 0.08 | 261 | 0 | 0.364 | 1 | 4 | cs | TRUE
50 | LV_4141-16_0_4_line_50 |  | 44 | 46 | 0.0048404 | 0.125 | 0.08 | 261 | 0 | 0.364 | 1 | 4 | cs | TRUE
51 | LV_4141-16_0_4_line_51 |  | 45 | 50 | 0.014234 | 0.125 | 0.08 | 261 | 0 | 0.364 | 1 | 4 | cs | TRUE
52 | LV_4141-16_0_4_line_52 |  | 47 | 48 | 0.037704 | 0.125 | 0.08 | 261 | 0 | 0.364 | 1 | 1 | cs | TRUE
53 | LV_4141-16_0_4_line_53 |  | 47 | 49 | 0.012018 | 0.125 | 0.08 | 261 | 0 | 0.364 | 1 | 1 | cs | TRUE
54 | LV_4141-16_0_4_line_54 |  | 49 | 51 | 0.010504 | 0.125 | 0.08 | 261 | 0 | 0.364 | 1 | 1 | cs | TRUE
55 | LV_4141-16_0_4_line_55 |  | 50 | 52 | 0.020261 | 0.125 | 0.08 | 261 | 0 | 0.364 | 1 | 4 | cs | TRUE
56 | LV_4141-16_0_4_line_56 |  | 51 | 57 | 0.016418 | 0.125 | 0.08 | 261 | 0 | 0.364 | 1 | 1 | cs | TRUE
57 | LV_4141-16_0_4_line_57 |  | 52 | 60 | 0.0035569 | 0.125 | 0.08 | 261 | 0 | 0.364 | 1 | 4 | cs | TRUE
58 | LV_4141-16_0_4_line_58 |  | 53 | 54 | 0.017698 | 0.125 | 0.08 | 261 | 0 | 0.364 | 1 | 1 | cs | TRUE
59 | LV_4141-16_0_4_line_59 |  | 53 | 55 | 0.0074838 | 0.125 | 0.08 | 261 | 0 | 0.364 | 1 | 1 | cs | TRUE
60 | LV_4141-16_0_4_line_60 |  | 54 | 56 | 0.025236 | 0.125 | 0.08 | 261 | 0 | 0.364 | 1 | 1 | cs | TRUE
61 | LV_4141-16_0_4_line_61 |  | 55 | 57 | 0.029133 | 0.125 | 0.08 | 261 | 0 | 0.364 | 1 | 1 | cs | TRUE
62 | LV_4141-16_0_4_line_62 |  | 56 | 58 | 0.014793 | 0.125 | 0.08 | 261 | 0 | 0.364 | 1 | 1 | cs | TRUE
63 | LV_4141-16_0_4_line_63 |  | 58 | 59 | 0.020067 | 0.125 | 0.08 | 261 | 0 | 0.364 | 1 | 1 | cs | TRUE
64 | LV_4141-16_0_4_line_64 |  | 59 | 103 | 0.018047 | 0.125 | 0.08 | 261 | 0 | 0.364 | 1 | 1 | cs | TRUE
65 | LV_4141-16_0_4_line_65 |  | 60 | 61 | 0.018674 | 0.125 | 0.08 | 261 | 0 | 0.364 | 1 | 4 | cs | TRUE
66 | LV_4141-16_0_4_line_66 |  | 60 | 62 | 0.036481 | 0.125 | 0.08 | 261 | 0 | 0.364 | 1 | 1 | cs | TRUE
67 | LV_4141-16_0_4_line_67 |  | 61 | 72 | 0.022229 | 0.125 | 0.08 | 261 | 0 | 0.364 | 1 | 4 | cs | TRUE
68 | LV_4141-16_0_4_line_68 |  | 62 | 110 | 0.0019727 | 0.125 | 0.08 | 261 | 0 | 0.364 | 1 | 1 | cs | TRUE
69 | LV_4141-16_0_4_line_69 |  | 63 | 64 | 0.016723 | 0.125 | 0.08 | 261 | 0 | 0.364 | 1 | 4 | cs | TRUE
70 | LV_4141-16_0_4_line_70 |  | 63 | 65 | 0.022327 | 0.125 | 0.08 | 261 | 0 | 0.364 | 1 | 4 | cs | TRUE
71 | LV_4141-16_0_4_line_71 |  | 64 | 66 | 0.012616 | 0.125 | 0.08 | 261 | 0 | 0.364 | 1 | 4 | cs | TRUE
72 | LV_4141-16_0_4_line_72 |  | 65 | 67 | 0.018515 | 0.125 | 0.08 | 261 | 0 | 0.364 | 1 | 4 | cs | TRUE
73 | LV_4141-16_0_4_line_73 |  | 66 | 68 | 0.013232 | 0.125 | 0.08 | 261 | 0 | 0.364 | 1 | 4 | cs | TRUE
74 | LV_4141-16_0_4_line_74 |  | 67 | 69 | 0.034576 | 0.125 | 0.08 | 261 | 0 | 0.364 | 1 | 4 | cs | TRUE
75 | LV_4141-16_0_4_line_75 |  | 68 | 70 | 0.004911 | 0.125 | 0.08 | 261 | 0 | 0.364 | 1 | 4 | cs | TRUE
76 | LV_4141-16_0_4_line_76 |  | 69 | 72 | 0.014942 | 0.125 | 0.08 | 261 | 0 | 0.364 | 1 | 4 | cs | TRUE
77 | LV_4141-16_0_4_line_77 |  | 70 | 94 | 0.0039668 | 0.125 | 0.08 | 261 | 0 | 0.364 | 1 | 4 | cs | TRUE
78 | LV_4141-16_0_4_line_78 |  | 73 | 74 | 9.5374e-05 | 0.125 | 0.08 | 261 | 0 | 0.364 | 1 | 1 | cs | TRUE
79 | LV_4141-16_0_4_line_79 |  | 74 | 75 | 0.00032058 | 0.125 | 0.08 | 261 | 0 | 0.364 | 1 | 1 | cs | TRUE
80 | LV_4141-16_0_4_line_80 |  | 75 | 76 | 0.0010623 | 0.125 | 0.08 | 261 | 0 | 0.364 | 1 | 1 | cs | TRUE
81 | LV_4141-16_0_4_line_81 |  | 76 | 77 | 0.00041904 | 0.125 | 0.08 | 261 | 0 | 0.364 | 1 | 1 | cs | TRUE
82 | LV_4141-16_0_4_line_82 |  | 77 | 100 | 0.025613 | 0.125 | 0.08 | 261 | 0 | 0.364 | 1 | 1 | cs | TRUE
83 | LV_4141-16_0_4_line_83 |  | 78 | 79 | 0.014707 | 0.125 | 0.08 | 261 | 0 | 0.364 | 1 | 1 | cs | TRUE
84 | LV_4141-16_0_4_line_84 |  | 79 | 80 | 0.014334 | 0.125 | 0.08 | 261 | 0 | 0.364 | 1 | 1 | cs | TRUE
85 | LV_4141-16_0_4_line_85 |  | 81 | 82 | 0.011451 | 0.125 | 0.08 | 261 | 0 | 0.364 | 1 | 1 | cs | TRUE
86 | LV_4141-16_0_4_line_86 |  | 81 | 83 | 0.014102 | 0.125 | 0.08 | 261 | 0 | 0.364 | 1 | 1 | cs | TRUE
87 | LV_4141-16_0_4_line_87 |  | 82 | 84 | 0.031426 | 0.125 | 0.08 | 261 | 0 | 0.364 | 1 | 1 | cs | TRUE
88 | LV_4141-16_0_4_line_88 |  | 83 | 85 | 0.025279 | 0.125 | 0.08 | 261 | 0 | 0.364 | 1 | 1 | cs | TRUE
89 | LV_4141-16_0_4_line_89 |  | 85 | 86 | 0.039856 | 0.125 | 0.08 | 261 | 0 | 0.364 | 1 | 1 | cs | TRUE
90 | LV_4141-16_0_4_line_90 |  | 87 | 88 | 0.00060276 | 0.125 | 0.08 | 261 | 0 | 0.364 | 1 | 1 | cs | TRUE
91 | LV_4141-16_0_4_line_91 |  | 88 | 89 | 0.01672 | 0.125 | 0.08 | 261 | 0 | 0.364 | 1 | 1 | cs | TRUE
92 | LV_4141-16_0_4_line_92 |  | 89 | 90 | 0.010714 | 0.125 | 0.08 | 261 | 0 | 0.364 | 1 | 1 | cs | TRUE
93 | LV_4141-16_0_4_line_93 |  | 90 | 109 | 0.0030726 | 0.125 | 0.08 | 261 | 0 | 0.364 | 1 | 1 | cs | TRUE
94 | LV_4141-16_0_4_line_94 |  | 90 | 107 | 0.013808 | 0.125 | 0.08 | 261 | 0 | 0.364 | 1 | 1 | cs | TRUE
95 | LV_4141-16_0_4_line_95 |  | 91 | 92 | 0.0072602 | 0.125 | 0.08 | 261 | 0 | 0.364 | 1 | 4 | cs | TRUE
96 | LV_4141-16_0_4_line_96 |  | 91 | 93 | 0.02208 | 0.125 | 0.08 | 261 | 0 | 0.364 | 1 | 4 | cs | TRUE
97 | LV_4141-16_0_4_line_97 |  | 92 | 94 | 0.021714 | 0.125 | 0.08 | 261 | 0 | 0.364 | 1 | 4 | cs | TRUE
98 | LV_4141-16_0_4_line_98 |  | 93 | 95 | 0.0065858 | 0.125 | 0.08 | 261 | 0 | 0.364 | 1 | 4 | cs | TRUE
99 | LV_4141-16_0_4_line_99 |  | 95 | 96 | 0.013461 | 0.125 | 0.08 | 261 | 0 | 0.364 | 1 | 4 | cs | TRUE
100 | LV_4141-16_0_4_line_100 |  | 96 | 97 | 0.019587 | 0.125 | 0.08 | 261 | 0 | 0.364 | 1 | 4 | cs | TRUE
101 | LV_4141-16_0_4_line_101 |  | 97 | 98 | 0.013278 | 0.125 | 0.08 | 261 | 0 | 0.364 | 1 | 4 | cs | TRUE
102 | LV_4141-16_0_4_line_102 |  | 98 | 99 | 0.010724 | 0.125 | 0.08 | 261 | 0 | 0.364 | 1 | 1 | cs | TRUE
103 | LV_4141-16_0_4_line_103 |  | 99 | 101 | 0.012045 | 0.125 | 0.08 | 261 | 0 | 0.364 | 1 | 1 | cs | TRUE
104 | LV_4141-16_0_4_line_104 |  | 100 | 113 | 0.019782 | 0.125 | 0.08 | 261 | 0 | 0.364 | 1 | 1 | cs | TRUE
105 | LV_4141-16_0_4_line_105 |  | 101 | 102 | 0.035154 | 0.125 | 0.08 | 261 | 0 | 0.364 | 1 | 1 | cs | TRUE
106 | LV_4141-16_0_4_line_106 |  | 102 | 106 | 0.008873 | 0.125 | 0.08 | 261 | 0 | 0.364 | 1 | 1 | cs | TRUE
107 | LV_4141-16_0_4_line_107 |  | 103 | 113 | 0.01981 | 0.125 | 0.08 | 261 | 0 | 0.364 | 1 | 1 | cs | TRUE
108 | LV_4141-16_0_4_line_108 |  | 104 | 105 | 0.019021 | 0.125 | 0.08 | 261 | 0 | 0.364 | 1 | 1 | cs | TRUE
109 | LV_4141-16_0_4_line_109 |  | 105 | 106 | 0.0091909 | 0.125 | 0.08 | 261 | 0 | 0.364 | 1 | 1 | cs | TRUE
110 | LV_4141-16_0_4_line_110 |  | 107 | 108 | 0.01759 | 0.125 | 0.08 | 261 | 0 | 0.364 | 1 | 1 | cs | TRUE
111 | LV_4141-16_0_4_line_111 |  | 109 | 110 | 0.027515 | 0.125 | 0.08 | 261 | 0 | 0.364 | 1 | 1 | cs | TRUE
112 | LV_4141-16_0_4_line_112 |  | 111 | 112 | 0.019469 | 0.125 | 0.08 | 261 | 0 | 0.364 | 1 | 1 | cs | TRUE
113 | LV_4141-16_0_4_line_113 |  | 113 | 114 | 0.029461 | 0.125 | 0.08 | 261 | 0 | 0.364 | 1 | 1 | cs | TRUE
114 | LV_4141-16_0_4_line_114 |  | 113 | 115 | 0.039234 | 0.125 | 0.08 | 261 | 0 | 0.364 | 1 | 1 | cs | TRUE
115 | LV_4141-16_0_4_line_115 |  | 114 | 116 | 0.035494 | 0.125 | 0.08 | 261 | 0 | 0.364 | 1 | 1 | cs | TRUE
116 | LV_4141-16_0_4_line_116 |  | 115 | 117 | 0.012214 | 0.125 | 0.08 | 261 | 0 | 0.364 | 1 | 1 | cs | TRUE
117 | LV_4141-16_0_4_line_117 |  | 116 | 118 | 0.00357 | 0.125 | 0.08 | 261 | 0 | 0.364 | 1 | 1 | cs | TRUE
118 | LV_4141-16_0_4_line_118 |  | 117 | 119 | 0.012482 | 0.125 | 0.08 | 261 | 0 | 0.364 | 1 | 1 | cs | TRUE
119 | LV_4141-16_0_4_line_119 |  | 118 | 120 | 0.016104 | 0.125 | 0.08 | 261 | 0 | 0.364 | 1 | 1 | cs | TRUE
120 | LV_4141-16_0_4_line_120 |  | 119 | 124 | 0.0070885 | 0.125 | 0.08 | 261 | 0 | 0.364 | 1 | 1 | cs | TRUE
121 | LV_4141-16_0_4_line_121 |  | 120 | 121 | 0.030731 | 0.125 | 0.08 | 261 | 0 | 0.364 | 1 | 1 | cs | TRUE
122 | LV_4141-16_0_4_line_122 |  | 121 | 123 | 0.018908 | 0.125 | 0.08 | 261 | 0 | 0.364 | 1 | 1 | cs | TRUE
123 | LV_4141-16_0_4_line_123 |  | 122 | 123 | 0.037787 | 0.125 | 0.08 | 261 | 0 | 0.364 | 1 | 1 | cs | TRUE
124 | LV_4141-16_0_4_line_124 |  | 124 | 125 | 0.022586 | 0.125 | 0.08 | 261 | 0 | 0.364 | 1 | 1 | cs | TRUE
125 | LV_4141-16_0_4_line_125 |  | 125 | 126 | 0.0067635 | 0.125 | 0.08 | 261 | 0 | 0.364 | 1 | 1 | cs | TRUE

## trafo
| name | std_type | hv_bus | lv_bus | sn_mva | vn_hv_kv | vn_lv_kv | vk_percent | vkr_percent | pfe_kw | i0_percent | shift_degree | tap_side | tap_neutral | tap_min | tap_max | tap_step_percent | tap_step_degree | tap_pos | tap_phase_shifter | parallel | df | in_service
0 | LV_4141-16_0_4_trafo_129 | 0.63 MVA 20/0.4 kV | 127 | 46 | 0.63 | 20 | 0.4 | 6 | 1.206 | 1.65 | 0.2619 | 150 | hv | 0 | -2 | 2 | 2.5 | 0 | 0 | FALSE | 1 | 1 | TRUE

## line_geodata
| x0 | y0 | x1 | y1 | x2 | y2 | x3 | y3
0 | 2655478.0866 | 1233962.9117 | 2655504.609 | 1233976.7759
1 | 2655527.3027 | 1233988.421 | 2655523.067 | 1233986.4246 | 2655504.609 | 1233976.7759
2 | 2655478.0866 | 1233962.9117 | 2655493.9469 | 1233944.7455
3 | 2655527.3027 | 1233988.421 | 2655536.5219 | 1233975.5258
4 | 2655496.5318 | 1233941.8311 | 2655494.5609 | 1233944.0422 | 2655493.9469 | 1233944.7455
5 | 2655554.6909 | 1233950.4217 | 2655551.4331 | 1233954.669 | 2655536.5219 | 1233975.5258
6 | 2655625.6567 | 1234034.7036 | 2655666.6183 | 1234053.9772
7 | 2655625.6567 | 1234034.7036 | 2655637.5133 | 1234006.2972
8 | 2655666.6183 | 1234053.9772 | 2655667.7862 | 1234050.5192 | 2655678.1714 | 1234019.8855 | 2655679.735 | 1234012.2584
9 | 2655637.5133 | 1234006.2972 | 2655640.8651 | 1233998.2667 | 2655644.3173 | 1233988.6173
10 | 2655515.4777 | 1233920.5766 | 2655496.5318 | 1233941.8311
11 | 2655573.5497 | 1233925.8348 | 2655554.6909 | 1233950.4217
12 | 2655515.4777 | 1233920.5766 | 2655498.4322 | 1233904.3401
13 | 2655528.4333 | 1233905.2255 | 2655526.2785 | 1233908.4597 | 2655515.4777 | 1233920.5766
14 | 2655644.3173 | 1233988.6173 | 2655644.8714 | 1233987.0684
15 | 2655648.9961 | 1233975.5392 | 2655573.5497 | 1233925.8348
16 | 2655648.9961 | 1233975.5392 | 2655644.8714 | 1233987.0684
17 | 2655528.4333 | 1233905.2255 | 2655534.9414 | 1233895.4574
18 | 2655540.7772 | 1233886.7822 | 2655538.9851 | 1233889.3882 | 2655534.9414 | 1233895.4574
19 | 2655679.735 | 1234012.2584 | 2655680.2619 | 1234009.6884
20 | 2655681.8203 | 1233996.4376 | 2655680.8605 | 1234006.7688 | 2655680.2619 | 1234009.6884
21 | 2655866.299 | 1233998.1905 | 2655884.8418 | 1234006.4801
22 | 2655866.2492 | 1233998.1682 | 2655866.299 | 1233998.1905
23 | 2655884.8418 | 1234006.4801 | 2655905.2766 | 1234015.6156
24 | 2655840.6113 | 1233986.7067 | 2655866.2492 | 1233998.1682
25 | 2655926.3932 | 1234025.0558 | 2655905.2766 | 1234015.6156
26 | 2655821.6409 | 1233978.2259 | 2655840.6113 | 1233986.7067
27 | 2655941.1441 | 1234031.6502 | 2655926.3932 | 1234025.0558
28 | 2655821.6409 | 1233978.2259 | 2655824.1755 | 1233973.1627
29 | 2655821.6409 | 1233978.2259 | 2655813.0853 | 1233994.2997
30 | 2655947.5975 | 1234017.5685 | 2655941.1441 | 1234031.6502
31 | 2655830.1888 | 1233961.1506 | 2655824.1755 | 1233973.1627
32 | 2655800.9429 | 1234017.1123 | 2655813.0853 | 1233994.2997
33 | 2655945.4761 | 1233927.832 | 2655963.9602 | 1233936.9622
34 | 2655945.4761 | 1233927.832 | 2655921.2501 | 1233915.8656
35 | 2655971.5666 | 1233940.7194 | 2655963.9602 | 1233936.9622
36 | 2655921.2501 | 1233915.8656 | 2655900.83 | 1233905.7791
37 | 2655981.4392 | 1233945.5959 | 2655971.5666 | 1233940.7194
38 | 2655882.4652 | 1233896.7079 | 2655900.83 | 1233905.7791
39 | 2655981.4392 | 1233945.5959 | 2655975.9417 | 1233957.2336
40 | 2655981.4392 | 1233945.5959 | 2655985.7535 | 1233936.7606
41 | 2655869.9893 | 1233890.5454 | 2655882.4652 | 1233896.7079
42 | 2655969.2507 | 1233971.3979 | 2655975.9417 | 1233957.2336
43 | 2655985.7535 | 1233936.7606 | 2655987.358 | 1233933.4749
44 | 2655881.2993 | 1233869.5825 | 2655869.9893 | 1233890.5454
45 | 2655869.9893 | 1233890.5454 | 2655869.9503 | 1233890.6165
46 | 2655769.8778 | 1233863.7831 | 2655788.3147 | 1233872.6063
47 | 2655750.4334 | 1233854.4777 | 2655769.8778 | 1233863.7831
48 | 2655792.1588 | 1233874.4459 | 2655788.3147 | 1233872.6063
49 | 2655750.4334 | 1233854.4777 | 2655743.3061 | 1233877.3387
50 | 2655796.5249 | 1233876.5354 | 2655792.1588 | 1233874.4459
51 | 2655739.0694 | 1233890.9281 | 2655743.3061 | 1233877.3387
52 | 2655764.1048 | 1233806.0968 | 2655771.4192 | 1233786.5639 | 2655777.6369 | 1233770.9069
53 | 2655764.1048 | 1233806.0968 | 2655774.672 | 1233811.8212
54 | 2655774.672 | 1233811.8212 | 2655783.9075 | 1233816.8242
55 | 2655739.0694 | 1233890.9281 | 2655733.1629 | 1233910.3086
56 | 2655783.9075 | 1233816.8242 | 2655798.3439 | 1233824.6445
57 | 2655732.126 | 1233913.7111 | 2655733.1629 | 1233910.3086
58 | 2655830.5405 | 1233842.0859 | 2655846.1022 | 1233850.5158
59 | 2655830.5405 | 1233842.0859 | 2655823.9602 | 1233838.5212
60 | 2655846.1022 | 1233850.5158 | 2655868.2918 | 1233862.5363
61 | 2655798.3439 | 1233824.6445 | 2655823.9602 | 1233838.5212
62 | 2655881.2993 | 1233869.5825 | 2655868.2918 | 1233862.5363
63 | 2655881.2993 | 1233869.5825 | 2655890.9951 | 1233852.0129
64 | 2655899.7146 | 1233836.2125 | 2655890.9951 | 1233852.0129
65 | 2655732.126 | 1233913.7111 | 2655748.9359 | 1233921.8432
66 | 2655732.126 | 1233913.7111 | 2655725.0018 | 1233923.484 | 2655712.8187 | 1233934.299 | 2655707.3119 | 1233940.2336
67 | 2655748.9359 | 1233921.8432 | 2655768.9459 | 1233931.5233
68 | 2655705.9702 | 1233941.6797 | 2655707.3119 | 1233940.2336
69 | 2655841.2774 | 1233941.7719 | 2655849.5828 | 1233927.2572
70 | 2655830.1888 | 1233961.1506 | 2655841.2774 | 1233941.7719
71 | 2655855.8486 | 1233916.307 | 2655849.5828 | 1233927.2572
72 | 2655830.1888 | 1233961.1506 | 2655813.522 | 1233953.0878
73 | 2655855.8486 | 1233916.307 | 2655867.7507 | 1233922.0891
74 | 2655782.3968 | 1233938.0304 | 2655813.522 | 1233953.0878
75 | 2655867.7507 | 1233922.0891 | 2655872.1681 | 1233924.235
76 | 2655782.3968 | 1233938.0304 | 2655768.9459 | 1233931.5233
77 | 2655875.7361 | 1233925.9684 | 2655872.1681 | 1233924.235
78 | 2655950.377 | 1233842.0871 | 2655950.46 | 1233842.134
79 | 2655950.0979 | 1233841.9294 | 2655950.377 | 1233842.0871
80 | 2655949.173 | 1233841.4068 | 2655950.0979 | 1233841.9294
81 | 2655948.8081 | 1233841.2006 | 2655949.173 | 1233841.4068
82 | 2655948.8081 | 1233841.2006 | 2655926.5087 | 1233828.6001
83 | 2656000.1008 | 1233907.379 | 2655993.6476 | 1233920.5945
84 | 2655987.358 | 1233933.4749 | 2655993.6476 | 1233920.5945
85 | 2655788.0944 | 1234011.3005 | 2655777.6613 | 1234006.5812
86 | 2655800.9429 | 1234017.1123 | 2655788.0944 | 1234011.3005
87 | 2655749.028 | 1233993.6292 | 2655777.6613 | 1234006.5812
88 | 2655800.9429 | 1234017.1123 | 2655789.3393 | 1234039.5847
89 | 2655789.3393 | 1234039.5847 | 2655752.76 | 1234023.76
90 | 2655712.7864 | 1233977.2358 | 2655713.3356 | 1233977.4842
91 | 2655697.5528 | 1233970.3451 | 2655712.7864 | 1233977.2358
92 | 2655687.7912 | 1233965.9295 | 2655697.5528 | 1233970.3451
93 | 2655687.7912 | 1233965.9295 | 2655689.1775 | 1233963.1875
94 | 2655687.7912 | 1233965.9295 | 2655683.7398 | 1233975.7757 | 2655683.4474 | 1233978.9233
95 | 2655901.7979 | 1233938.6292 | 2655895.2675 | 1233935.4568
96 | 2655901.7979 | 1233938.6292 | 2655921.6582 | 1233948.2774
97 | 2655895.2675 | 1233935.4568 | 2655875.7361 | 1233925.9684
98 | 2655927.582 | 1233951.1552 | 2655921.6582 | 1233948.2774
99 | 2655927.582 | 1233951.1552 | 2655939.6898 | 1233957.0372
100 | 2655957.3077 | 1233965.596 | 2655939.6898 | 1233957.0372
101 | 2655969.2507 | 1233971.3979 | 2655957.3077 | 1233965.596
102 | 2655969.2507 | 1233971.3979 | 2655964.5926 | 1233981.0574
103 | 2655959.3605 | 1233991.907 | 2655964.5926 | 1233981.0574
104 | 2655909.286 | 1233818.8683 | 2655926.5087 | 1233828.6001
105 | 2655959.3605 | 1233991.907 | 2655991.3703 | 1234006.4391
106 | 2655999.4497 | 1234010.107 | 2655991.3703 | 1234006.4391
107 | 2655909.286 | 1233818.8683 | 2655899.7146 | 1233836.2125
108 | 2656025.1386 | 1234021.7695 | 2656007.8186 | 1234013.9064
109 | 2655999.4497 | 1234010.107 | 2656007.8186 | 1234013.9064
110 | 2655683.4474 | 1233978.9233 | 2655681.8203 | 1233996.4376
111 | 2655689.1775 | 1233963.1875 | 2655692.9665 | 1233955.6936 | 2655705.9702 | 1233941.6797
112 | 2655947.5975 | 1234017.5685 | 2655965.2978 | 1234025.676
113 | 2655909.286 | 1233818.8683 | 2655923.6615 | 1233793.1524
114 | 2655909.286 | 1233818.8683 | 2655875.3373 | 1233799.2006
115 | 2655923.6615 | 1233793.1524 | 2655940.9805 | 1233762.1705
116 | 2655864.7683 | 1233793.0776 | 2655875.3373 | 1233799.2006
117 | 2655942.7225 | 1233759.0543 | 2655940.9805 | 1233762.1705
118 | 2655853.9677 | 1233786.8204 | 2655864.7683 | 1233793.0776
119 | 2655950.5802 | 1233744.9978 | 2655942.7225 | 1233759.0543
120 | 2655853.9677 | 1233786.8204 | 2655847.8341 | 1233783.267
121 | 2655950.5802 | 1233744.9978 | 2655923.8618 | 1233729.8141
122 | 2655907.4227 | 1233720.4719 | 2655923.8618 | 1233729.8141
123 | 2655875.5595 | 1233700.2739 | 2655888.2922 | 1233709.6003 | 2655907.4227 | 1233720.4719
124 | 2655847.8341 | 1233783.267 | 2655828.2906 | 1233771.9447
125 | 2655828.2906 | 1233771.9447 | 2655827.8206 | 1233771.6724 | 2655822.5608 | 1233768.3518

## bus_geodata
| x | y | coords
0 | 2655504.609 | 1233976.7759
1 | 2655478.0866 | 1233962.9118
2 | 2655527.3027 | 1233988.421
3 | 2655493.9469 | 1233944.7455
4 | 2655536.5219 | 1233975.5258
5 | 2655625.6567 | 1234034.7036
6 | 2655666.6183 | 1234053.9772
7 | 2655637.5133 | 1234006.2972
8 | 2655496.5318 | 1233941.8311
9 | 2655554.6909 | 1233950.4217
10 | 2655515.4777 | 1233920.5766
11 | 2655644.3173 | 1233988.6173
12 | 2655573.5497 | 1233925.8348
13 | 2655648.9961 | 1233975.5392
14 | 2655644.8714 | 1233987.0684
15 | 2655534.9414 | 1233895.4574
16 | 2655528.4333 | 1233905.2255
17 | 2655540.7772 | 1233886.7822
18 | 2655498.4322 | 1233904.3401
19 | 2655679.735 | 1234012.2584
20 | 2655680.2619 | 1234009.6884
21 | 2655866.299 | 1233998.1905
22 | 2655884.8418 | 1234006.4801
23 | 2655866.2492 | 1233998.1682
24 | 2655905.2766 | 1234015.6156
25 | 2655840.6113 | 1233986.7067
26 | 2655926.3932 | 1234025.0558
27 | 2655821.6409 | 1233978.2259
28 | 2655941.1441 | 1234031.6502
29 | 2655824.1755 | 1233973.1627
30 | 2655813.0853 | 1233994.2997
31 | 2655945.4761 | 1233927.832
32 | 2655963.9602 | 1233936.9622
33 | 2655921.2501 | 1233915.8656
34 | 2655971.5666 | 1233940.7194
35 | 2655900.83 | 1233905.7791
36 | 2655981.4392 | 1233945.5959
37 | 2655882.4652 | 1233896.7079
38 | 2655975.9417 | 1233957.2336
39 | 2655985.7535 | 1233936.7606
40 | 2655869.9893 | 1233890.5454
41 | 2655769.8778 | 1233863.7831
42 | 2655788.3147 | 1233872.6063
43 | 2655750.4334 | 1233854.4777
44 | 2655792.1588 | 1233874.4459
45 | 2655743.3061 | 1233877.3387
46 | 2655796.5249 | 1233876.5354
47 | 2655764.1048 | 1233806.0968
48 | 2655777.6369 | 1233770.9069
49 | 2655774.672 | 1233811.8212
50 | 2655739.0694 | 1233890.9281
51 | 2655783.9075 | 1233816.8242
52 | 2655733.1629 | 1233910.3086
53 | 2655830.5405 | 1233842.0859
54 | 2655846.1022 | 1233850.5158
55 | 2655823.9602 | 1233838.5212
56 | 2655868.2918 | 1233862.5363
57 | 2655798.3439 | 1233824.6445
58 | 2655881.2993 | 1233869.5825
59 | 2655890.9951 | 1233852.0129
60 | 2655732.126 | 1233913.7111
61 | 2655748.9359 | 1233921.8432
62 | 2655707.3119 | 1233940.2336
63 | 2655841.2774 | 1233941.7719
64 | 2655849.5828 | 1233927.2572
65 | 2655830.1888 | 1233961.1506
66 | 2655855.8486 | 1233916.307
67 | 2655813.522 | 1233953.0878
68 | 2655867.7507 | 1233922.0891
69 | 2655782.3968 | 1233938.0304
70 | 2655872.1681 | 1233924.235
71 | 2655869.9503 | 1233890.6165
72 | 2655768.9459 | 1233931.5233
73 | 2655950.46 | 1233842.134
74 | 2655950.377 | 1233842.0871
75 | 2655950.0979 | 1233841.9294
76 | 2655949.173 | 1233841.4068
77 | 2655948.8081 | 1233841.2006
78 | 2656000.1008 | 1233907.379
79 | 2655993.6476 | 1233920.5945
80 | 2655987.358 | 1233933.4749
81 | 2655788.0944 | 1234011.3005
82 | 2655777.6613 | 1234006.5812
83 | 2655800.9429 | 1234017.1123
84 | 2655749.028 | 1233993.6292
85 | 2655789.3393 | 1234039.5847
86 | 2655752.76 | 1234023.76
87 | 2655713.3356 | 1233977.4842
88 | 2655712.7864 | 1233977.2358
89 | 2655697.5528 | 1233970.3451
90 | 2655687.7912 | 1233965.9295
91 | 2655901.7979 | 1233938.6292
92 | 2655895.2675 | 1233935.4568
93 | 2655921.6582 | 1233948.2774
94 | 2655875.7361 | 1233925.9684
95 | 2655927.582 | 1233951.1552
96 | 2655939.6898 | 1233957.0372
97 | 2655957.3077 | 1233965.596
98 | 2655969.2507 | 1233971.3979
99 | 2655964.5926 | 1233981.0574
100 | 2655926.5087 | 1233828.6001
101 | 2655959.3605 | 1233991.907
102 | 2655991.3703 | 1234006.4391
103 | 2655899.7146 | 1233836.2125
104 | 2656025.1386 | 1234021.7695
105 | 2656007.8186 | 1234013.9064
106 | 2655999.4497 | 1234010.107
107 | 2655683.4474 | 1233978.9233
108 | 2655681.8203 | 1233996.4376
109 | 2655689.1775 | 1233963.1875
110 | 2655705.9702 | 1233941.6797
111 | 2655947.5975 | 1234017.5685
112 | 2655965.2978 | 1234025.676
113 | 2655909.286 | 1233818.8683
114 | 2655923.6615 | 1233793.1523
115 | 2655875.3373 | 1233799.2006
116 | 2655940.9805 | 1233762.1705
117 | 2655864.7683 | 1233793.0776
118 | 2655942.7225 | 1233759.0543
119 | 2655853.9677 | 1233786.8204
120 | 2655950.5802 | 1233744.9978
121 | 2655923.8618 | 1233729.8141
122 | 2655875.5595 | 1233700.2739
123 | 2655907.4227 | 1233720.4719
124 | 2655847.8341 | 1233783.267
125 | 2655828.2906 | 1233771.9447
126 | 2655822.5608 | 1233768.3518
127 | 2655750.4334 | 1233854.4777

## line_std_types
| c_nf_per_km | r_ohm_per_km | x_ohm_per_km | max_i_ka | type | q_mm2 | alpha | voltage_rating
NAYY 4x50 SE | 210 | 0.642 | 0.083 | 0.142 | cs | 50 | 0.00403 | LV
NAYY 4x120 SE | 264 | 0.225 | 0.08 | 0.242 | cs | 120 | 0.00403 | LV
NAYY 4x150 SE | 261 | 0.208 | 0.08 | 0.27 | cs | 150 | 0.00403 | LV
NA2XS2Y 1x95 RM/25 12/20 kV | 216 | 0.313 | 0.132 | 0.252 | cs | 95 | 0.00403 | MV
NA2XS2Y 1x185 RM/25 12/20 kV | 273 | 0.161 | 0.117 | 0.362 | cs | 185 | 0.00403 | MV
NA2XS2Y 1x240 RM/25 12/20 kV | 304 | 0.122 | 0.112 | 0.421 | cs | 240 | 0.00403 | MV
NA2XS2Y 1x95 RM/25 6/10 kV | 315 | 0.313 | 0.123 | 0.249 | cs | 95 | 0.00403 | MV
NA2XS2Y 1x185 RM/25 6/10 kV | 406 | 0.161 | 0.11 | 0.358 | cs | 185 | 0.00403 | MV
NA2XS2Y 1x240 RM/25 6/10 kV | 456 | 0.122 | 0.105 | 0.416 | cs | 240 | 0.00403 | MV
NA2XS2Y 1x150 RM/25 12/20 kV | 250 | 0.206 | 0.116 | 0.319 | cs | 150 | 0.00403 | MV
NA2XS2Y 1x120 RM/25 12/20 kV | 230 | 0.253 | 0.119 | 0.283 | cs | 120 | 0.00403 | MV
NA2XS2Y 1x70 RM/25 12/20 kV | 190 | 0.443 | 0.132 | 0.22 | cs | 70 | 0.00403 | MV
NA2XS2Y 1x150 RM/25 6/10 kV | 360 | 0.206 | 0.11 | 0.315 | cs | 150 | 0.00403 | MV
NA2XS2Y 1x120 RM/25 6/10 kV | 340 | 0.253 | 0.113 | 0.28 | cs | 120 | 0.00403 | MV
NA2XS2Y 1x70 RM/25 6/10 kV | 280 | 0.443 | 0.123 | 0.217 | cs | 70 | 0.00403 | MV
N2XS(FL)2Y 1x120 RM/35 64/110 kV | 112 | 0.153 | 0.166 | 0.366 | cs | 120 | 0.00393 | HV
N2XS(FL)2Y 1x185 RM/35 64/110 kV | 125 | 0.099 | 0.156 | 0.457 | cs | 185 | 0.00393 | HV
N2XS(FL)2Y 1x240 RM/35 64/110 kV | 135 | 0.075 | 0.149 | 0.526 | cs | 240 | 0.00393 | HV
N2XS(FL)2Y 1x300 RM/35 64/110 kV | 144 | 0.06 | 0.144 | 0.588 | cs | 300 | 0.00393 | HV
15-AL1/3-ST1A 0.4 | 11 | 1.8769 | 0.35 | 0.105 | ol | 16 | 0.00403 | LV
24-AL1/4-ST1A 0.4 | 11.25 | 1.2012 | 0.335 | 0.14 | ol | 24 | 0.00403 | LV
48-AL1/8-ST1A 0.4 | 12.2 | 0.5939 | 0.3 | 0.21 | ol | 48 | 0.00403 | LV
94-AL1/15-ST1A 0.4 | 13.2 | 0.306 | 0.29 | 0.35 | ol | 94 | 0.00403 | LV
34-AL1/6-ST1A 10.0 | 9.7 | 0.8342 | 0.36 | 0.17 | ol | 34 | 0.00403 | MV
48-AL1/8-ST1A 10.0 | 10.1 | 0.5939 | 0.35 | 0.21 | ol | 48 | 0.00403 | MV
70-AL1/11-ST1A 10.0 | 10.4 | 0.4132 | 0.339 | 0.29 | ol | 70 | 0.00403 | MV
94-AL1/15-ST1A 10.0 | 10.75 | 0.306 | 0.33 | 0.35 | ol | 94 | 0.00403 | MV
122-AL1/20-ST1A 10.0 | 11.1 | 0.2376 | 0.323 | 0.41 | ol | 122 | 0.00403 | MV
149-AL1/24-ST1A 10.0 | 11.25 | 0.194 | 0.315 | 0.47 | ol | 149 | 0.00403 | MV
34-AL1/6-ST1A 20.0 | 9.15 | 0.8342 | 0.382 | 0.17 | ol | 34 | 0.00403 | MV
48-AL1/8-ST1A 20.0 | 9.5 | 0.5939 | 0.372 | 0.21 | ol | 48 | 0.00403 | MV
70-AL1/11-ST1A 20.0 | 9.7 | 0.4132 | 0.36 | 0.29 | ol | 70 | 0.00403 | MV
94-AL1/15-ST1A 20.0 | 10 | 0.306 | 0.35 | 0.35 | ol | 94 | 0.00403 | MV
122-AL1/20-ST1A 20.0 | 10.3 | 0.2376 | 0.344 | 0.41 | ol | 122 | 0.00403 | MV
149-AL1/24-ST1A 20.0 | 10.5 | 0.194 | 0.337 | 0.47 | ol | 149 | 0.00403 | MV
184-AL1/30-ST1A 20.0 | 10.75 | 0.1571 | 0.33 | 0.535 | ol | 184 | 0.00403 | MV
243-AL1/39-ST1A 20.0 | 11 | 0.1188 | 0.32 | 0.645 | ol | 243 | 0.00403 | MV
48-AL1/8-ST1A 110.0 | 8 | 0.5939 | 0.46 | 0.21 | ol | 48 | 0.00403 | HV
70-AL1/11-ST1A 110.0 | 8.4 | 0.4132 | 0.45 | 0.29 | ol | 70 | 0.00403 | HV
94-AL1/15-ST1A 110.0 | 8.65 | 0.306 | 0.44 | 0.35 | ol | 94 | 0.00403 | HV
122-AL1/20-ST1A 110.0 | 8.5 | 0.2376 | 0.43 | 0.41 | ol | 122 | 0.00403 | HV
149-AL1/24-ST1A 110.0 | 8.75 | 0.194 | 0.41 | 0.47 | ol | 149 | 0.00403 | HV
184-AL1/30-ST1A 110.0 | 8.8 | 0.1571 | 0.4 | 0.535 | ol | 184 | 0.00403 | HV
243-AL1/39-ST1A 110.0 | 9 | 0.1188 | 0.39 | 0.645 | ol | 243 | 0.00403 | HV
305-AL1/39-ST1A 110.0 | 9.2 | 0.0949 | 0.38 | 0.74 | ol | 305 | 0.00403 | HV
490-AL1/64-ST1A 110.0 | 9.75 | 0.059 | 0.37 | 0.96 | ol | 490 | 0.00403 | HV
679-AL1/86-ST1A 110.0 | 9.95 | 0.042 | 0.36 | 1.15 | ol | 679 | 0.00403 | HV
490-AL1/64-ST1A 220.0 | 10 | 0.059 | 0.285 | 0.96 | ol | 490 | 0.00403 | HV
679-AL1/86-ST1A 220.0 | 11.7 | 0.042 | 0.275 | 1.15 | ol | 679 | 0.00403 | HV
490-AL1/64-ST1A 380.0 | 11 | 0.059 | 0.253 | 0.96 | ol | 490 | 0.00403 | HV
679-AL1/86-ST1A 380.0 | 14.6 | 0.042 | 0.25 | 1.15 | ol | 679 | 0.00403 | HV

## trafo_std_types
| i0_percent | pfe_kw | vkr_percent | sn_mva | vn_lv_kv | vn_hv_kv | vk_percent | shift_degree | vector_group | tap_side | tap_neutral | tap_min | tap_max | tap_step_degree | tap_step_percent | tap_phase_shifter
160 MVA 380/110 kV | 0.06 | 60 | 0.25 | 160 | 110 | 380 | 12.2 | 0 | Yy0 | hv | 0 | -9 | 9 | 0 | 1.5 | FALSE
100 MVA 220/110 kV | 0.06 | 55 | 0.26 | 100 | 110 | 220 | 12 | 0 | Yy0 | hv | 0 | -9 | 9 | 0 | 1.5 | FALSE
63 MVA 110/20 kV | 0.04 | 22 | 0.32 | 63 | 20 | 110 | 18 | 150 | YNd5 | hv | 0 | -9 | 9 | 0 | 1.5 | FALSE
40 MVA 110/20 kV | 0.05 | 18 | 0.34 | 40 | 20 | 110 | 16.2 | 150 | YNd5 | hv | 0 | -9 | 9 | 0 | 1.5 | FALSE
25 MVA 110/20 kV | 0.07 | 14 | 0.41 | 25 | 20 | 110 | 12 | 150 | YNd5 | hv | 0 | -9 | 9 | 0 | 1.5 | FALSE
63 MVA 110/10 kV | 0.04 | 22 | 0.32 | 63 | 10 | 110 | 18 | 150 | YNd5 | hv | 0 | -9 | 9 | 0 | 1.5 | FALSE
40 MVA 110/10 kV | 0.05 | 18 | 0.34 | 40 | 10 | 110 | 16.2 | 150 | YNd5 | hv | 0 | -9 | 9 | 0 | 1.5 | FALSE
25 MVA 110/10 kV | 0.07 | 14 | 0.41 | 25 | 10 | 110 | 12 | 150 | YNd5 | hv | 0 | -9 | 9 | 0 | 1.5 | FALSE
0.25 MVA 20/0.4 kV | 0.32 | 0.8 | 1.44 | 0.25 | 0.4 | 20 | 6 | 150 | Yzn5 | hv | 0 | -2 | 2 | 0 | 2.5 | FALSE
0.4 MVA 20/0.4 kV | 0.3375 | 1.35 | 1.425 | 0.4 | 0.4 | 20 | 6 | 150 | Dyn5 | hv | 0 | -2 | 2 | 0 | 2.5 | FALSE
0.63 MVA 20/0.4 kV | 0.2619 | 1.65 | 1.206 | 0.63 | 0.4 | 20 | 6 | 150 | Dyn5 | hv | 0 | -2 | 2 | 0 | 2.5 | FALSE
0.25 MVA 10/0.4 kV | 0.24 | 0.6 | 1.2 | 0.25 | 0.4 | 10 | 4 | 150 | Dyn5 | hv | 0 | -2 | 2 | 0 | 2.5 | FALSE
0.4 MVA 10/0.4 kV | 0.2375 | 0.95 | 1.325 | 0.4 | 0.4 | 10 | 4 | 150 | Dyn5 | hv | 0 | -2 | 2 | 0 | 2.5 | FALSE
0.63 MVA 10/0.4 kV | 0.1873 | 1.18 | 1.0794 | 0.63 | 0.4 | 10 | 4 | 150 | Dyn5 | hv | 0 | -2 | 2 | 0 | 2.5 | FALSE

## trafo3w_std_types
| sn_hv_mva | sn_mv_mva | sn_lv_mva | vn_hv_kv | vn_mv_kv | vn_lv_kv | vk_hv_percent | vk_mv_percent | vk_lv_percent | vkr_hv_percent | vkr_mv_percent | vkr_lv_percent | pfe_kw | i0_percent | shift_mv_degree | shift_lv_degree | vector_group | tap_side | tap_neutral | tap_min | tap_max | tap_step_percent
63/25/38 MVA 110/20/10 kV | 63 | 25 | 38 | 110 | 20 | 10 | 10.4 | 10.4 | 10.4 | 0.28 | 0.32 | 0.35 | 35 | 0.89 | 0 | 0 | YN0yn0yn0 | hv | 0 | -10 | 10 | 1.2
63/25/38 MVA 110/10/10 kV | 63 | 25 | 38 | 110 | 10 | 10 | 10.4 | 10.4 | 10.4 | 0.28 | 0.32 | 0.35 | 35 | 0.89 | 0 | 0 | YN0yn0yn0 | hv | 0 | -10 | 10 | 1.2

## fuse_std_types
| fuse_type | i_rated_a | t_avg | t_min | t_total | x_avg | x_min | x_total
HV 100A | HV 100A | 100 | 0 | [10.0, 3.64, 0.854, 0.281, 0.1, 0.0531, 0.022, 0.01] | [10.0, 4.267, 1.21, 0.403, 0.1, 0.058, 0.022, 0.01] | 0 | [300.0, 350.0, 450.0, 550.0, 700.0, 850.0, 1200.0, 1752.0] | [600.0, 700.0, 900.0, 1150.0, 1665.0, 2000.0, 3000.0, 4313.0]
HV 10A | HV 10A | 10 | 0 | [10.0, 1675.0, 0.344, 0.156, 0.1, 0.0417, 0.0171, 0.01] | [10.0, 1.3, 0.3, 0.155, 0.1, 0.0555, 0.023, 0.01] | 0 | [30.0, 32.0, 35.0, 37.0, 39.0, 50.0, 70.0, 88.0] | [60.0, 70.0, 80.0, 87.0, 94.0, 110.0, 150.0, 216.0]
HV 125A | HV 125A | 125 | 0 | [10.0, 1.82, 0.344, 0.1, 0.0467, 0.0269, 0.01] | [10.0, 2.478, 0.426, 0.1, 0.0427, 0.0211, 0.01] | 0 | [375.0, 500.0, 700.0, 925.0, 1200.0, 1500.0, 2341.0] | [750.0, 1000.0, 1500.0, 2200.0, 3000.0, 4000.0, 5765.0]
HV 160A | HV 160A | 160 | 0 | [10.0, 4.15, 1.03, 0.198, 0.1, 0.051, 0.0172, 0.01] | [10.0, 2.3, 0.734, 0.274, 0.1, 0.046, 0.0177, 0.01] | 0 | [480.0, 550.0, 700.0, 1000.0, 1260.0, 1600.0, 2500.0, 3227.0] | [960.0, 1300.0, 1700.0, 2200.0, 2996.0, 4000.0, 6000.0, 7946.0]
HV 16A | HV 16A | 16 | 0 | [10.0, 0.352, 0.164, 0.1, 0.0649, 0.0342, 0.01] | [10.0, 2.34, 0.722, 0.181, 0.1, 0.055, 0.0296, 0.01] | 0 | [48.0, 60.0, 65.0, 71.0, 80.0, 100.0, 162.0] | [96.0, 110.0, 125.0, 150.0, 168.0, 200.0, 250.0, 398.0]
HV 200A | HV 200A | 200 | 0 | [10.0, 4.267, 1.21, 0.403, 0.1, 0.058, 0.022, 0.01] | [10.0, 3.73, 1.654, 0.328, 0.1, 0.0531, 0.019, 0.01] | 0 | [600.0, 700.0, 900.0, 1150.0, 1665.0, 2000.0, 3000.0, 4313.0] | [1200.0, 1500.0, 1800.0, 2700.0, 3960.0, 5000.0, 7500.0, 10620.0]
HV 20A | HV 20A | 20 | 0 | [10.0, 1.3, 0.3, 0.155, 0.1, 0.0555, 0.023, 0.01] | [10.0, 1.3, 0.161, 0.1, 0.0611, 0.0399, 0.0141, 0.01] | 0 | [60.0, 70.0, 80.0, 87.0, 94.0, 110.0, 150.0, 216.0] | [120.0, 150.0, 200.0, 223.0, 260.0, 300.0, 450.0, 532.0]
HV 25A | HV 25A | 25 | 0 | [10.0, 2.512, 0.833, 0.299, 0.1, 0.0372, 0.0223, 0.01] | [10.0, 3.125, 0.597, 0.198, 0.1, 0.0378, 0.022, 0.01] | 0 | [75.0, 82.0, 90.0, 100.0, 124.0, 170.0, 200.0, 289.0] | [150.0, 170.0, 210.0, 250.0, 294.0, 400.0, 500.0, 711.0]
HV 31.5A | HV 31.5A | 31.5 | 0 | [10.0, 2.34, 0.722, 0.181, 0.1, 0.055, 0.0296, 0.01] | [10.0, 2.84, 0.368, 0.164, 0.1, 0.0621, 0.0378, 0.0195, 0.01] | 0 | [95.0, 110.0, 125.0, 150.0, 165.0, 200.0, 250.0, 390.0] | [189.0, 220.0, 300.0, 350.0, 393.0, 450.0, 530.0, 700.0, 960.0]
HV 40A | HV 40A | 40 | 0 | [10.0, 1.3, 0.161, 0.1, 0.0611, 0.0399, 0.0141, 0.01] | [10.0, 2.05, 0.369, 0.198, 0.1, 0.051, 0.0298, 0.01] | 0 | [120.0, 150.0, 200.0, 223.0, 260.0, 300.0, 450.0, 532.0] | [240.0, 300.0, 400.0, 450.0, 530.0, 650.0, 800.0, 1311.0]
HV 50A | HV 50A | 50 | 0 | [10.0, 3.215, 0.597, 0.198, 0.1, 0.0378, 0.022, 0.01] | [10.0, 3.64, 0.854, 0.281, 0.1, 0.0531, 0.022, 0.01] | 0 | [150.0, 170.0, 210.0, 250.0, 294.0, 400.0, 500.0, 711.0] | [300.0, 350.0, 450.0, 550.0, 700.0, 850.0, 1200.0, 1752.0]
HV 6.3A | HV 6.3A | 6.3 | 0 | [10.0, 1.39, 0.344, 0.168, 0.1, 0.056, 0.0263, 0.01] | [10.0, 1.711, 0.516, 0.198, 0.1, 0.0634, 0.0303, 0.01] | 0 | [19.0, 19.5, 20.4, 20.8, 22.0, 25.0, 32.0, 48.0] | [38.0, 40.0, 43.0, 48.0, 53.0, 60.0, 75.0, 118.0]
HV 63A | HV 63A | 63 | 0 | [10.0, 2.84, 0.368, 0.164, 0.1, 0.0621, 0.0378, 0.0195, 0.01] | [10.0, 1.82, 0.344, 0.1, 0.0467, 0.0269, 0.01] | 0 | [189.0, 220.0, 300.0, 350.0, 393.0, 450.0, 530.0, 700.0, 961.0] | [378.0, 500.0, 700.0, 934.0, 1200.0, 1500.0, 2366.0]
HV 80A | HV 80A | 80 | 0 | [10.0, 2.05, 0.369, 0.198, 0.1, 0.051, 0.0298, 0.01] | [10.0, 4.15, 1.03, 0.198, 0.1, 0.051, 0.0172, 0.01] | 0 | [240.0, 300.0, 400.0, 450.0, 530.0, 650.0, 800.0, 1311.0] | [480.0, 550.0, 700.0, 1000.0, 1260.0, 1600.0, 2500.0, 3227.0]
Siemens NH-1-100 | Siemens NH-1-100 | 100 | [5400.0, 2000.0, 400.0, 20.0, 1.0, 0.2, 0.012, 0.004] | 0 | 0 | [150.0, 190.0, 250.0, 430.0, 900.0, 1250.0, 2700.0, 3600.0] | 0 | 0
Siemens NH-1-125 | Siemens NH-1-125 | 125 | [4800.0, 120.0, 7.0, 0.1, 0.004] | 0 | 0 | [180.0, 400.0, 740.0, 2000.0, 4250.0] | 0 | 0
Siemens NH-1-16 | Siemens NH-1-16 | 16 | [4000.0, 400.0, 2.0, 0.1, 0.04, 0.01] | 0 | 0 | [26.0, 35.0, 75.0, 150.0, 200.0, 300.0] | 0 | 0
Siemens NH-1-160 | Siemens NH-1-160 | 160 | [4800.0, 120.0, 7.0, 0.1, 0.004] | 0 | 0 | [210.0, 500.0, 900.0, 2300.0, 5000.0] | 0 | 0
Siemens NH-1-25 | Siemens NH-1-25 | 25 | [4000.0, 1000.0, 10.0, 0.2, 0.02, 0.01] | 0 | 0 | [40.0, 50.0, 100.0, 210.0, 400.0, 500.0] | 0 | 0
Siemens NH-1-50 | Siemens NH-1-50 | 50 | [4000.0, 40.0, 4.0, 1.0, 0.02, 0.01] | 0 | 0 | [86.0, 200.0, 300.0, 400.0, 1000.0, 1280.0] | 0 | 0
Siemens NH-1-63 | Siemens NH-1-63 | 63 | [4000.0, 100.0, 10.0, 2.0, 0.04, 0.01] | 0 | 0 | [100.0, 200.0, 300.0, 400.0, 1000.0, 1500.0] | 0 | 0
Siemens NH-1-80 | Siemens NH-1-80 | 80 | [4800.0, 120.0, 7.0, 0.1, 0.01] | 0 | 0 | [150.58, 250.0, 450.0, 1150.0, 2470.0] | 0 | 0
Siemens NH-2-1000 | Siemens NH-2-1000 | 1000 | [4800.0, 120.0, 7.0, 0.1, 0.004] | 0 | 0 | [1900.0, 3500.0, 8400.0, 24000.0, 52000.0] | 0 | 0
Siemens NH-2-200 | Siemens NH-2-200 | 200 | [4800.0, 120.0, 7.0, 0.1, 0.004] | 0 | 0 | [280.0, 650.0, 1200.0, 3000.0, 7000.0] | 0 | 0
Siemens NH-2-224 | Siemens NH-2-224 | 224 | [4800.0, 120.0, 7.0, 0.2, 0.04, 0.004] | 0 | 0 | [400.0, 750.0, 1453.0, 3025.0, 4315.0, 7600.0] | 0 | 0
Siemens NH-2-250 | Siemens NH-2-250 | 250 | [4800.0, 120.0, 7.0, 0.1, 0.004] | 0 | 0 | [450.0, 800.0, 1650.0, 4000.0, 8500.0] | 0 | 0
Siemens NH-2-315 | Siemens NH-2-315 | 315 | [4800.0, 120.0, 7.0, 0.1, 0.004] | 0 | 0 | [550.0, 920.0, 1900.0, 5000.0, 11000.0] | 0 | 0
Siemens NH-2-355 | Siemens NH-2-355 | 355 | [4800.0, 120.0, 6.0, 0.1, 0.004] | 0 | 0 | [650.0, 1116.27, 2350.0, 5840.0, 12790.0] | 0 | 0
Siemens NH-2-400 | Siemens NH-2-400 | 400 | [4800.0, 120.0, 7.0, 0.1, 0.004] | 0 | 0 | [720.0, 1350.0, 2800.0, 6500.0, 15000.0] | 0 | 0
Siemens NH-2-425 | Siemens NH-2-425 | 425 | [4800.0, 120.0, 7.0, 0.1, 0.004] | 0 | 0 | [850.0, 1500.0, 3050.0, 7500.0, 16500.0] | 0 | 0
Siemens NH-2-630 | Siemens NH-2-630 | 630 | [4800.0, 120.0, 7.0, 0.1, 0.004] | 0 | 0 | [1200.0, 2000.0, 4800.0, 12000.0, 26000.0] | 0 | 0

## dtypes
| element | column | dtype
0 | bus | name | object
1 | bus | vn_kv | float64
2 | bus | type | object
3 | bus | zone | object
4 | bus | in_service | bool
5 | load | name | object
6 | load | bus | uint32
7 | load | p_mw | float64
8 | load | q_mvar | float64
9 | load | const_z_percent | float64
10 | load | const_i_percent | float64
11 | load | sn_mva | float64
12 | load | scaling | float64
13 | load | in_service | bool
14 | load | type | object
15 | ext_grid | name | object
16 | ext_grid | bus | uint32
17 | ext_grid | vm_pu | float64
18 | ext_grid | va_degree | float64
19 | ext_grid | slack_weight | float64
20 | ext_grid | in_service | bool
21 | line | name | object
22 | line | std_type | object
23 | line | from_bus | uint32
24 | line | to_bus | uint32
25 | line | length_km | float64
26 | line | r_ohm_per_km | float64
27 | line | x_ohm_per_km | float64
28 | line | c_nf_per_km | float64
29 | line | g_us_per_km | float64
30 | line | max_i_ka | float64
31 | line | df | float64
32 | line | parallel | uint32
33 | line | type | object
34 | line | in_service | bool
35 | trafo | name | object
36 | trafo | std_type | object
37 | trafo | hv_bus | uint32
38 | trafo | lv_bus | uint32
39 | trafo | sn_mva | float64
40 | trafo | vn_hv_kv | float64
41 | trafo | vn_lv_kv | float64
42 | trafo | vk_percent | float64
43 | trafo | vkr_percent | float64
44 | trafo | pfe_kw | float64
45 | trafo | i0_percent | float64
46 | trafo | shift_degree | float64
47 | trafo | tap_side | object
48 | trafo | tap_neutral | int32
49 | trafo | tap_min | int32
50 | trafo | tap_max | int32
51 | trafo | tap_step_percent | float64
52 | trafo | tap_step_degree | float64
53 | trafo | tap_pos | int32
54 | trafo | tap_phase_shifter | bool
55 | trafo | parallel | uint32
56 | trafo | df | float64
57 | trafo | in_service | bool
58 | line_geodata | coords | object
59 | bus_geodata | x | float64
60 | bus_geodata | y | float64
61 | bus_geodata | coords | object

## parameters
| version | format_version | converged | OPF_converged | name | f_hz | sn_mva
0 | 2.14.6 | 2.14.0 | FALSE | FALSE |  | 50 | 1