## bus
| name | vn_kv | type | zone | in_service
0 | bus_LV_4141-1_0_5_node_0 | 0.4 | n |  | TRUE
1 | bus_LV_4141-1_0_5_node_1 | 0.4 | n |  | TRUE
2 | bus_LV_4141-1_0_5_node_2 | 0.4 | n |  | TRUE
3 | bus_LV_4141-1_0_5_node_4 | 0.4 | n |  | TRUE
4 | bus_LV_4141-1_0_5_node_84 | 0.4 | n |  | TRUE
5 | bus_LV_4141-1_0_5_node_6 | 0.4 | n |  | TRUE
6 | bus_LV_4141-1_0_5_node_7 | 0.4 | n |  | TRUE
7 | bus_LV_4141-1_0_5_node_25 | 0.4 | n |  | TRUE
8 | bus_LV_4141-1_0_5_node_9 | 0.4 | n |  | TRUE
9 | bus_LV_4141-1_0_5_node_68 | 0.4 | n |  | TRUE
10 | bus_LV_4141-1_0_5_node_94 | 0.4 | n |  | TRUE
11 | bus_LV_4141-1_0_5_node_22 | 0.4 | n |  | TRUE
12 | bus_LV_4141-1_0_5_node_81 | 0.4 | n |  | TRUE
13 | bus_LV_4141-1_0_5_node_83 | 0.4 | n |  | TRUE
14 | bus_LV_4141-1_0_5_node_79 | 0.4 | n |  | TRUE
15 | bus_LV_4141-1_0_5_node_85 | 0.4 | n |  | TRUE
16 | bus_LV_4141-1_0_5_node_86 | 0.4 | n |  | TRUE
17 | bus_LV_4141-1_0_5_node_27 | 0.4 | n |  | TRUE
18 | bus_LV_4141-1_0_5_node_28 | 0.4 | n |  | TRUE
19 | bus_LV_4141-1_0_5_node_26 | 0.4 | n |  | TRUE
20 | bus_LV_4141-1_0_5_node_8 | 0.4 | n |  | TRUE
21 | bus_LV_4141-1_0_5_node_11 | 0.4 | n |  | TRUE
22 | bus_LV_4141-1_0_5_node_89 | 0.4 | n |  | TRUE
23 | bus_LV_4141-1_0_5_node_97 | 0.4 | n |  | TRUE
24 | bus_LV_4141-1_0_5_node_16 | 0.4 | n |  | TRUE
25 | bus_LV_4141-1_0_5_node_13 | 0.4 | n |  | TRUE
26 | bus_LV_4141-1_0_5_node_14 | 0.4 | n |  | TRUE
27 | bus_LV_4141-1_0_5_node_15 | 0.4 | n |  | TRUE
28 | bus_LV_4141-1_0_5_node_17 | 0.4 | n |  | TRUE
29 | bus_LV_4141-1_0_5_node_18 | 0.4 | n |  | TRUE
30 | bus_LV_4141-1_0_5_node_29 | 0.4 | n |  | TRUE
31 | bus_LV_4141-1_0_5_node_23 | 0.4 | n |  | TRUE
32 | bus_LV_4141-1_0_5_node_60 | 0.4 | n |  | TRUE
33 | bus_LV_4141-1_0_5_node_90 | 0.4 | n |  | TRUE
34 | bus_LV_4141-1_0_5_node_58 | 0.4 | n |  | TRUE
35 | bus_LV_4141-1_0_5_node_59 | 0.4 | n |  | TRUE
36 | bus_LV_4141-1_0_5_node_56 | 0.4 | n |  | TRUE
37 | bus_LV_4141-1_0_5_node_21 | 0.4 | n |  | TRUE
38 | bus_LV_4141-1_0_5_node_19 | 0.4 | n |  | TRUE
39 | bus_LV_4141-1_0_5_node_20 | 0.4 | n |  | TRUE
40 | bus_LV_4141-1_0_5_node_24 | 0.4 | n |  | TRUE
41 | bus_LV_4141-1_0_5_node_66 | 0.4 | n |  | TRUE
42 | bus_LV_4141-1_0_5_node_51 | 0.4 | n |  | TRUE
43 | bus_LV_4141-1_0_5_node_67 | 0.4 | n |  | TRUE
44 | bus_LV_4141-1_0_5_node_50 | 0.4 | n |  | TRUE
45 | bus_LV_4141-1_0_5_node_30 | 0.4 | n |  | TRUE
46 | bus_LV_4141-1_0_5_node_32 | 0.4 | n |  | TRUE
47 | bus_LV_4141-1_0_5_node_37 | 0.4 | n |  | TRUE
48 | bus_LV_4141-1_0_5_node_38 | 0.4 | n |  | TRUE
49 | bus_LV_4141-1_0_5_node_34 | 0.4 | n |  | TRUE
50 | bus_LV_4141-1_0_5_node_35 | 0.4 | n |  | TRUE
51 | bus_LV_4141-1_0_5_node_48 | 0.4 | n |  | TRUE
52 | bus_LV_4141-1_0_5_node_65 | 0.4 | n |  | TRUE
53 | bus_LV_4141-1_0_5_node_64 | 0.4 | n |  | TRUE
54 | bus_LV_4141-1_0_5_node_36 | 0.4 | n |  | TRUE
55 | bus_LV_4141-1_0_5_node_98 | 0.4 | n |  | TRUE
56 | bus_LV_4141-1_0_5_node_57 | 0.4 | n |  | TRUE
57 | bus_LV_4141-1_0_5_node_54 | 0.4 | n |  | TRUE
58 | bus_LV_4141-1_0_5_node_46 | 0.4 | n |  | TRUE
59 | bus_LV_4141-1_0_5_node_99 | 0.4 | n |  | TRUE
60 | bus_LV_4141-1_0_5_node_61 | 0.4 | n |  | TRUE
61 | bus_LV_4141-1_0_5_node_49 | 0.4 | n |  | TRUE
62 | bus_LV_4141-1_0_5_node_39 | 0.4 | n |  | TRUE
63 | bus_LV_4141-1_0_5_node_40 | 0.4 | n |  | TRUE
64 | bus_LV_4141-1_0_5_node_41 | 0.4 | n |  | TRUE
65 | bus_LV_4141-1_0_5_node_42 | 0.4 | n |  | TRUE
66 | bus_LV_4141-1_0_5_node_43 | 0.4 | n |  | TRUE
67 | bus_LV_4141-1_0_5_node_44 | 0.4 | n |  | TRUE
68 | bus_LV_4141-1_0_5_node_45 | 0.4 | n |  | TRUE
69 | bus_LV_4141-1_0_5_node_52 | 0.4 | n |  | TRUE
70 | bus_LV_4141-1_0_5_node_53 | 0.4 | n |  | TRUE
71 | bus_LV_4141-1_0_5_node_47 | 0.4 | n |  | TRUE
72 | bus_LV_4141-1_0_5_node_62 | 0.4 | n |  | TRUE
73 | bus_LV_4141-1_0_5_node_78 | 0.4 | n |  | TRUE
74 | bus_LV_4141-1_0_5_node_75 | 0.4 | n |  | TRUE
75 | bus_LV_4141-1_0_5_node_91 | 0.4 | n |  | TRUE
76 | bus_LV_4141-1_0_5_node_88 | 0.4 | n |  | TRUE
77 | bus_LV_4141-1_0_5_node_76 | 0.4 | n |  | TRUE
78 | bus_LV_4141-1_0_5_node_69 | 0.4 | n |  | TRUE
79 | bus_LV_4141-1_0_5_node_70 | 0.4 | n |  | TRUE
80 | bus_LV_4141-1_0_5_node_71 | 0.4 | n |  | TRUE
81 | bus_LV_4141-1_0_5_node_92 | 0.4 | n |  | TRUE
82 | bus_LV_4141-1_0_5_node_72 | 0.4 | n |  | TRUE
83 | bus_LV_4141-1_0_5_node_73 | 0.4 | n |  | TRUE
84 | bus_LV_4141-1_0_5_node_87 | 0.4 | n |  | TRUE
85 | bus_LV_4141-1_0_5_node_93 | 0.4 | n |  | TRUE
86 | bus_LV_4141-1_0_5_node_77 | 0.4 | n |  | TRUE
87 | bus_LV_4141-1_0_5_node_95 | 0.4 | n |  | TRUE
88 | bus_LV_4141-1_0_5_node_96 | 0.4 | n |  | TRUE
89 | bus_LV_4141-1_0_5_node_80 | 0.4 | n |  | TRUE
90 | bus_LV_4141-1_0_5_node_82 | 0.4 | n |  | TRUE
91 | bus_MV_474_0_node_98 | 20 | n |  | TRUE

## load
| name | bus | p_mw | q_mvar | const_z_percent | const_i_percent | sn_mva | scaling | in_service | type
0 | LV_4141-1_0_5_load_0 | 0 | 0.018885 | 0.004733 | 0 | 0 |  | 1 | TRUE | wye
1 | LV_4141-1_0_5_load_1 | 1 | 0.0014911 | 0.00037369 | 0 | 0 |  | 1 | TRUE | wye
2 | LV_4141-1_0_5_load_4 | 3 | 0.0019484 | 0.00048832 | 0 | 0 |  | 1 | TRUE | wye
3 | LV_4141-1_0_5_load_84 | 4 | 0.0063618 | 0.0015944 | 0 | 0 |  | 1 | TRUE | wye
4 | LV_4141-1_0_5_load_25 | 7 | 0.020296 | 0.0050867 | 0 | 0 |  | 1 | TRUE | wye
5 | LV_4141-1_0_5_load_9 | 8 | 0.0015888 | 0.0003982 | 0 | 0 |  | 1 | TRUE | wye
6 | LV_4141-1_0_5_load_94 | 10 | 0.033185 | 0.008317 | 0 | 0 |  | 1 | TRUE | wye
7 | LV_4141-1_0_5_load_83 | 13 | 0.0035628 | 0.00089291 | 0 | 0 |  | 1 | TRUE | wye
8 | LV_4141-1_0_5_load_79 | 14 | 0.00174 | 0.00043608 | 0 | 0 |  | 1 | TRUE | wye
9 | LV_4141-1_0_5_load_85 | 15 | 0.0014089 | 0.00035311 | 0 | 0 |  | 1 | TRUE | wye
10 | LV_4141-1_0_5_load_86 | 16 | 0.0099483 | 0.0024933 | 0 | 0 |  | 1 | TRUE | wye
11 | LV_4141-1_0_5_load_27 | 17 | 0.0017361 | 0.00043511 | 0 | 0 |  | 1 | TRUE | wye
12 | LV_4141-1_0_5_load_28 | 18 | 0.035677 | 0.0089414 | 0 | 0 |  | 1 | TRUE | wye
13 | LV_4141-1_0_5_load_8 | 20 | 0.00044405 | 0.00011129 | 0 | 0 |  | 1 | TRUE | wye
14 | LV_4141-1_0_5_load_97 | 23 | 0.00091383 | 0.00022903 | 0 | 0 |  | 1 | TRUE | wye
15 | LV_4141-1_0_5_load_13 | 25 | 0.0011474 | 0.00028757 | 0 | 0 |  | 1 | TRUE | wye
16 | LV_4141-1_0_5_load_14 | 26 | 0.000835 | 0.00020927 | 0 | 0 |  | 1 | TRUE | wye
17 | LV_4141-1_0_5_load_17 | 28 | 0.0014165 | 0.000355 | 0 | 0 |  | 1 | TRUE | wye
18 | LV_4141-1_0_5_load_18 | 29 | 0.0085121 | 0.0021333 | 0 | 0 |  | 1 | TRUE | wye
19 | LV_4141-1_0_5_load_29 | 30 | 0.0034692 | 0.00086946 | 0 | 0 |  | 1 | TRUE | wye
20 | LV_4141-1_0_5_load_90 | 33 | 0.0070565 | 0.0017685 | 0 | 0 |  | 1 | TRUE | wye
21 | LV_4141-1_0_5_load_59 | 35 | 0.0088584 | 0.0022201 | 0 | 0 |  | 1 | TRUE | wye
22 | LV_4141-1_0_5_load_56 | 36 | 0.0026315 | 0.00065951 | 0 | 0 |  | 1 | TRUE | wye
23 | LV_4141-1_0_5_load_19 | 38 | 0.015723 | 0.0039405 | 0 | 0 |  | 1 | TRUE | wye
24 | LV_4141-1_0_5_load_20 | 39 | 0.0056974 | 0.0014279 | 0 | 0 |  | 1 | TRUE | wye
25 | LV_4141-1_0_5_load_24 | 40 | 0.0073341 | 0.0018381 | 0 | 0 |  | 1 | TRUE | wye
26 | LV_4141-1_0_5_load_66 | 41 | 0.035159 | 0.0088117 | 0 | 0 |  | 1 | TRUE | wye
27 | LV_4141-1_0_5_load_51 | 42 | 0.01484 | 0.0037191 | 0 | 0 |  | 1 | TRUE | wye
28 | LV_4141-1_0_5_load_50 | 44 | 0.024177 | 0.0060592 | 0 | 0 |  | 1 | TRUE | wye
29 | LV_4141-1_0_5_load_30 | 45 | 0.022346 | 0.0056005 | 0 | 0 |  | 1 | TRUE | wye
30 | LV_4141-1_0_5_load_37 | 47 | 0.010131 | 0.0025392 | 0 | 0 |  | 1 | TRUE | wye
31 | LV_4141-1_0_5_load_38 | 48 | 0.0045745 | 0.0011465 | 0 | 0 |  | 1 | TRUE | wye
32 | LV_4141-1_0_5_load_48 | 51 | 0.00065561 | 0.00016431 | 0 | 0 |  | 1 | TRUE | wye
33 | LV_4141-1_0_5_load_64 | 53 | 0.0047779 | 0.0011974 | 0 | 0 |  | 1 | TRUE | wye
34 | LV_4141-1_0_5_load_98 | 55 | 0.0046111 | 0.0011557 | 0 | 0 |  | 1 | TRUE | wye
35 | LV_4141-1_0_5_load_57 | 56 | 0.0028866 | 0.00072345 | 0 | 0 |  | 1 | TRUE | wye
36 | LV_4141-1_0_5_load_46 | 58 | 0.0010639 | 0.00026665 | 0 | 0 |  | 1 | TRUE | wye
37 | LV_4141-1_0_5_load_99 | 59 | 0.0060788 | 0.0015235 | 0 | 0 |  | 1 | TRUE | wye
38 | LV_4141-1_0_5_load_61 | 60 | 0.0004477 | 0.0001122 | 0 | 0 |  | 1 | TRUE | wye
39 | LV_4141-1_0_5_load_49 | 61 | 0.0049009 | 0.0012283 | 0 | 0 |  | 1 | TRUE | wye
40 | LV_4141-1_0_5_load_39 | 62 | 0.02766 | 0.0069322 | 0 | 0 |  | 1 | TRUE | wye
41 | LV_4141-1_0_5_load_40 | 63 | 0.014398 | 0.0036086 | 0 | 0 |  | 1 | TRUE | wye
42 | LV_4141-1_0_5_load_41 | 64 | 0.023566 | 0.0059061 | 0 | 0 |  | 1 | TRUE | wye
43 | LV_4141-1_0_5_load_42 | 65 | 0.00046507 | 0.00011656 | 0 | 0 |  | 1 | TRUE | wye
44 | LV_4141-1_0_5_load_43 | 66 | 0.027655 | 0.0069309 | 0 | 0 |  | 1 | TRUE | wye
45 | LV_4141-1_0_5_load_44 | 67 | 0.012722 | 0.0031884 | 0 | 0 |  | 1 | TRUE | wye
46 | LV_4141-1_0_5_load_45 | 68 | 0.0073984 | 0.0018542 | 0 | 0 |  | 1 | TRUE | wye
47 | LV_4141-1_0_5_load_53 | 70 | 0.010442 | 0.0026171 | 0 | 0 |  | 1 | TRUE | wye
48 | LV_4141-1_0_5_load_47 | 71 | 0.00030019 | 7.5235e-05 | 0 | 0 |  | 1 | TRUE | wye
49 | LV_4141-1_0_5_load_78 | 73 | 0.00066723 | 0.00016722 | 0 | 0 |  | 1 | TRUE | wye
50 | LV_4141-1_0_5_load_75 | 74 | 0.0034017 | 0.00085255 | 0 | 0 |  | 1 | TRUE | wye
51 | LV_4141-1_0_5_load_91 | 75 | 0.0046798 | 0.0011729 | 0 | 0 |  | 1 | TRUE | wye
52 | LV_4141-1_0_5_load_88 | 76 | 0.0034482 | 0.0008642 | 0 | 0 |  | 1 | TRUE | wye
53 | LV_4141-1_0_5_load_76 | 77 | 0.0021823 | 0.00054693 | 0 | 0 |  | 1 | TRUE | wye
54 | LV_4141-1_0_5_load_69 | 78 | 0.01683 | 0.0042179 | 0 | 0 |  | 1 | TRUE | wye
55 | LV_4141-1_0_5_load_71 | 80 | 0.07046 | 0.017659 | 0 | 0 |  | 1 | TRUE | wye
56 | LV_4141-1_0_5_load_92 | 81 | 0.01439 | 0.0036066 | 0 | 0 |  | 1 | TRUE | wye
57 | LV_4141-1_0_5_load_73 | 83 | 0.00071287 | 0.00017866 | 0 | 0 |  | 1 | TRUE | wye
58 | LV_4141-1_0_5_load_87 | 84 | 0.00091553 | 0.00022945 | 0 | 0 |  | 1 | TRUE | wye
59 | LV_4141-1_0_5_load_93 | 85 | 0.014148 | 0.0035458 | 0 | 0 |  | 1 | TRUE | wye
60 | LV_4141-1_0_5_load_77 | 86 | 0.0013108 | 0.00032853 | 0 | 0 |  | 1 | TRUE | wye
61 | LV_4141-1_0_5_load_95 | 87 | 0.0012197 | 0.00030569 | 0 | 0 |  | 1 | TRUE | wye
62 | LV_4141-1_0_5_load_96 | 88 | 0.0021571 | 0.00054063 | 0 | 0 |  | 1 | TRUE | wye
63 | LV_4141-1_0_5_load_80 | 89 | 0.0025543 | 0.00064017 | 0 | 0 |  | 1 | TRUE | wye
64 | LV_4141-1_0_5_load_82 | 90 | 0.0019856 | 0.00049764 | 0 | 0 |  | 1 | TRUE | wye

## ext_grid
| name | bus | vm_pu | va_degree | slack_weight | in_service
0 |  | 78 | 1 | 0 | 1 | TRUE

## line
| name | std_type | from_bus | to_bus | length_km | r_ohm_per_km | x_ohm_per_km | c_nf_per_km | g_us_per_km | max_i_ka | df | parallel | type | in_service
0 | LV_4141-1_0_5_line_0 |  | 0 | 1 | 0.0035425 | 0.125 | 0.08 | 261 | 0 | 0.364 | 1 | 1 | cs | TRUE
1 | LV_4141-1_0_5_line_1 |  | 0 | 2 | 0.026011 | 0.125 | 0.08 | 261 | 0 | 0.364 | 1 | 1 | cs | TRUE
2 | LV_4141-1_0_5_line_2 |  | 2 | 3 | 0.019625 | 0.125 | 0.08 | 261 | 0 | 0.364 | 1 | 1 | cs | TRUE
3 | LV_4141-1_0_5_line_3 |  | 3 | 4 | 0.014164 | 0.125 | 0.08 | 261 | 0 | 0.364 | 1 | 1 | cs | TRUE
4 | LV_4141-1_0_5_line_4 |  | 4 | 12 | 0.019715 | 0.125 | 0.08 | 261 | 0 | 0.364 | 1 | 1 | cs | TRUE
5 | LV_4141-1_0_5_line_5 |  | 5 | 6 | 0.024598 | 0.125 | 0.08 | 261 | 0 | 0.364 | 1 | 1 | cs | TRUE
6 | LV_4141-1_0_5_line_6 |  | 5 | 7 | 0.019223 | 0.125 | 0.08 | 261 | 0 | 0.364 | 1 | 1 | cs | TRUE
7 | LV_4141-1_0_5_line_7 |  | 6 | 8 | 0.022825 | 0.125 | 0.08 | 261 | 0 | 0.364 | 1 | 1 | cs | TRUE
8 | LV_4141-1_0_5_line_8 |  | 7 | 19 | 0.017295 | 0.125 | 0.08 | 261 | 0 | 0.364 | 1 | 1 | cs | TRUE
9 | LV_4141-1_0_5_line_9 |  | 8 | 20 | 0.044032 | 0.125 | 0.08 | 261 | 0 | 0.364 | 1 | 1 | cs | TRUE
10 | LV_4141-1_0_5_line_10 |  | 9 | 10 | 0.028546 | 0.125 | 0.08 | 261 | 0 | 0.364 | 1 | 1 | cs | TRUE
11 | LV_4141-1_0_5_line_11 |  | 9 | 11 | 0.013611 | 0.125 | 0.08 | 261 | 0 | 0.364 | 1 | 1 | cs | TRUE
12 | LV_4141-1_0_5_line_12 |  | 10 | 81 | 0.028932 | 0.125 | 0.08 | 261 | 0 | 0.364 | 1 | 1 | cs | TRUE
13 | LV_4141-1_0_5_line_13 |  | 11 | 19 | 0.032763 | 0.125 | 0.08 | 261 | 0 | 0.364 | 1 | 1 | cs | TRUE
14 | LV_4141-1_0_5_line_14 |  | 11 | 41 | 0.010066 | 0.125 | 0.08 | 261 | 0 | 0.364 | 1 | 5 | cs | TRUE
15 | LV_4141-1_0_5_line_15 |  | 11 | 39 | 0.018728 | 0.125 | 0.08 | 261 | 0 | 0.364 | 1 | 5 | cs | TRUE
16 | LV_4141-1_0_5_line_16 |  | 12 | 13 | 0.016916 | 0.125 | 0.08 | 261 | 0 | 0.364 | 1 | 1 | cs | TRUE
17 | LV_4141-1_0_5_line_17 |  | 12 | 14 | 0.033396 | 0.125 | 0.08 | 261 | 0 | 0.364 | 1 | 1 | cs | TRUE
18 | LV_4141-1_0_5_line_18 |  | 13 | 88 | 0.00384 | 0.125 | 0.08 | 261 | 0 | 0.364 | 1 | 1 | cs | TRUE
19 | LV_4141-1_0_5_line_19 |  | 14 | 89 | 0.0085915 | 0.125 | 0.08 | 261 | 0 | 0.364 | 1 | 1 | cs | TRUE
20 | LV_4141-1_0_5_line_20 |  | 15 | 16 | 0.045826 | 0.125 | 0.08 | 261 | 0 | 0.364 | 1 | 1 | cs | TRUE
21 | LV_4141-1_0_5_line_21 |  | 16 | 90 | 0.026821 | 0.125 | 0.08 | 261 | 0 | 0.364 | 1 | 1 | cs | TRUE
22 | LV_4141-1_0_5_line_22 |  | 17 | 18 | 0.028246 | 0.125 | 0.08 | 261 | 0 | 0.364 | 1 | 1 | cs | TRUE
23 | LV_4141-1_0_5_line_23 |  | 18 | 19 | 0.017162 | 0.125 | 0.08 | 261 | 0 | 0.364 | 1 | 1 | cs | TRUE
24 | LV_4141-1_0_5_line_24 |  | 21 | 22 | 0.045931 | 0.125 | 0.08 | 261 | 0 | 0.364 | 1 | 1 | cs | TRUE
25 | LV_4141-1_0_5_line_25 |  | 21 | 23 | 0.0041343 | 0.125 | 0.08 | 261 | 0 | 0.364 | 1 | 1 | cs | TRUE
26 | LV_4141-1_0_5_line_26 |  | 22 | 24 | 0.00431 | 0.125 | 0.08 | 261 | 0 | 0.364 | 1 | 1 | cs | TRUE
27 | LV_4141-1_0_5_line_27 |  | 24 | 26 | 0.015476 | 0.125 | 0.08 | 261 | 0 | 0.364 | 1 | 1 | cs | TRUE
28 | LV_4141-1_0_5_line_28 |  | 25 | 26 | 0.0049141 | 0.125 | 0.08 | 261 | 0 | 0.364 | 1 | 1 | cs | TRUE
29 | LV_4141-1_0_5_line_29 |  | 25 | 27 | 0.013697 | 0.125 | 0.08 | 261 | 0 | 0.364 | 1 | 1 | cs | TRUE
30 | LV_4141-1_0_5_line_30 |  | 27 | 28 | 0.007554 | 0.125 | 0.08 | 261 | 0 | 0.364 | 1 | 1 | cs | TRUE
31 | LV_4141-1_0_5_line_31 |  | 27 | 29 | 0.01813 | 0.125 | 0.08 | 261 | 0 | 0.364 | 1 | 1 | cs | TRUE
32 | LV_4141-1_0_5_line_32 |  | 28 | 30 | 0.012794 | 0.125 | 0.08 | 261 | 0 | 0.364 | 1 | 1 | cs | TRUE
33 | LV_4141-1_0_5_line_33 |  | 29 | 31 | 0.023709 | 0.125 | 0.08 | 261 | 0 | 0.364 | 1 | 1 | cs | TRUE
34 | LV_4141-1_0_5_line_34 |  | 31 | 35 | 0.021145 | 0.125 | 0.08 | 261 | 0 | 0.364 | 1 | 1 | cs | TRUE
35 | LV_4141-1_0_5_line_35 |  | 31 | 37 | 0.016633 | 0.125 | 0.08 | 261 | 0 | 0.364 | 1 | 1 | cs | TRUE
36 | LV_4141-1_0_5_line_36 |  | 32 | 33 | 0.018595 | 0.125 | 0.08 | 261 | 0 | 0.364 | 1 | 1 | cs | TRUE
37 | LV_4141-1_0_5_line_37 |  | 32 | 34 | 0.029788 | 0.125 | 0.08 | 261 | 0 | 0.364 | 1 | 1 | cs | TRUE
38 | LV_4141-1_0_5_line_38 |  | 33 | 75 | 0.027726 | 0.125 | 0.08 | 261 | 0 | 0.364 | 1 | 1 | cs | TRUE
39 | LV_4141-1_0_5_line_39 |  | 34 | 35 | 0.0078198 | 0.125 | 0.08 | 261 | 0 | 0.364 | 1 | 1 | cs | TRUE
40 | LV_4141-1_0_5_line_40 |  | 34 | 36 | 0.024737 | 0.125 | 0.08 | 261 | 0 | 0.364 | 1 | 1 | cs | TRUE
41 | LV_4141-1_0_5_line_41 |  | 36 | 56 | 0.010917 | 0.125 | 0.08 | 261 | 0 | 0.364 | 1 | 1 | cs | TRUE
42 | LV_4141-1_0_5_line_42 |  | 37 | 40 | 0.012474 | 0.125 | 0.08 | 261 | 0 | 0.364 | 1 | 5 | cs | TRUE
43 | LV_4141-1_0_5_line_43 |  | 37 | 38 | 0.0021382 | 0.125 | 0.08 | 261 | 0 | 0.364 | 1 | 5 | cs | TRUE
44 | LV_4141-1_0_5_line_44 |  | 38 | 39 | 0.025256 | 0.125 | 0.08 | 261 | 0 | 0.364 | 1 | 5 | cs | TRUE
45 | LV_4141-1_0_5_line_45 |  | 40 | 42 | 0.0013763 | 0.125 | 0.08 | 261 | 0 | 0.364 | 1 | 5 | cs | TRUE
46 | LV_4141-1_0_5_line_46 |  | 41 | 43 | 0.017564 | 0.125 | 0.08 | 261 | 0 | 0.364 | 1 | 5 | cs | TRUE
47 | LV_4141-1_0_5_line_47 |  | 42 | 44 | 0.013987 | 0.125 | 0.08 | 261 | 0 | 0.364 | 1 | 5 | cs | TRUE
48 | LV_4141-1_0_5_line_48 |  | 43 | 78 | 0.015398 | 0.125 | 0.08 | 261 | 0 | 0.364 | 1 | 5 | cs | TRUE
49 | LV_4141-1_0_5_line_49 |  | 43 | 79 | 0.005937 | 0.125 | 0.08 | 261 | 0 | 0.364 | 1 | 1 | cs | TRUE
50 | LV_4141-1_0_5_line_50 |  | 44 | 69 | 0.018161 | 0.125 | 0.08 | 261 | 0 | 0.364 | 1 | 2 | cs | TRUE
51 | LV_4141-1_0_5_line_51 |  | 45 | 46 | 0.021237 | 0.125 | 0.08 | 261 | 0 | 0.364 | 1 | 1 | cs | TRUE
52 | LV_4141-1_0_5_line_52 |  | 46 | 47 | 0.009974 | 0.125 | 0.08 | 261 | 0 | 0.364 | 1 | 1 | cs | TRUE
53 | LV_4141-1_0_5_line_53 |  | 46 | 48 | 0.030507 | 0.125 | 0.08 | 261 | 0 | 0.364 | 1 | 1 | cs | TRUE
54 | LV_4141-1_0_5_line_54 |  | 48 | 57 | 0.016661 | 0.125 | 0.08 | 261 | 0 | 0.364 | 1 | 1 | cs | TRUE
55 | LV_4141-1_0_5_line_55 |  | 49 | 50 | 0.028392 | 0.125 | 0.08 | 261 | 0 | 0.364 | 1 | 1 | cs | TRUE
56 | LV_4141-1_0_5_line_56 |  | 49 | 51 | 0.035758 | 0.125 | 0.08 | 261 | 0 | 0.364 | 1 | 1 | cs | TRUE
57 | LV_4141-1_0_5_line_57 |  | 50 | 52 | 0.079541 | 0.125 | 0.08 | 261 | 0 | 0.364 | 1 | 1 | cs | TRUE
58 | LV_4141-1_0_5_line_58 |  | 50 | 53 | 0.027402 | 0.125 | 0.08 | 261 | 0 | 0.364 | 1 | 1 | cs | TRUE
59 | LV_4141-1_0_5_line_59 |  | 51 | 58 | 0.00093668 | 0.125 | 0.08 | 261 | 0 | 0.364 | 1 | 1 | cs | TRUE
60 | LV_4141-1_0_5_line_60 |  | 52 | 59 | 0.062487 | 0.125 | 0.08 | 261 | 0 | 0.364 | 1 | 1 | cs | TRUE
61 | LV_4141-1_0_5_line_61 |  | 54 | 55 | 0.0063342 | 0.125 | 0.08 | 261 | 0 | 0.364 | 1 | 1 | cs | TRUE
62 | LV_4141-1_0_5_line_62 |  | 54 | 56 | 0.012205 | 0.125 | 0.08 | 261 | 0 | 0.364 | 1 | 1 | cs | TRUE
63 | LV_4141-1_0_5_line_63 |  | 57 | 60 | 0.012206 | 0.125 | 0.08 | 261 | 0 | 0.364 | 1 | 1 | cs | TRUE
64 | LV_4141-1_0_5_line_64 |  | 57 | 61 | 0.0036206 | 0.125 | 0.08 | 261 | 0 | 0.364 | 1 | 1 | cs | TRUE
65 | LV_4141-1_0_5_line_65 |  | 58 | 71 | 0.016491 | 0.125 | 0.08 | 261 | 0 | 0.364 | 1 | 1 | cs | TRUE
66 | LV_4141-1_0_5_line_66 |  | 60 | 70 | 0.019537 | 0.125 | 0.08 | 261 | 0 | 0.364 | 1 | 1 | cs | TRUE
67 | LV_4141-1_0_5_line_67 |  | 61 | 71 | 0.0037298 | 0.125 | 0.08 | 261 | 0 | 0.364 | 1 | 1 | cs | TRUE
68 | LV_4141-1_0_5_line_68 |  | 62 | 63 | 0.00021539 | 0.125 | 0.08 | 261 | 0 | 0.364 | 1 | 1 | cs | TRUE
69 | LV_4141-1_0_5_line_69 |  | 62 | 64 | 0.03351 | 0.125 | 0.08 | 261 | 0 | 0.364 | 1 | 1 | cs | TRUE
70 | LV_4141-1_0_5_line_70 |  | 63 | 65 | 0.039968 | 0.125 | 0.08 | 261 | 0 | 0.364 | 1 | 1 | cs | TRUE
71 | LV_4141-1_0_5_line_71 |  | 64 | 66 | 0.0083314 | 0.125 | 0.08 | 261 | 0 | 0.364 | 1 | 1 | cs | TRUE
72 | LV_4141-1_0_5_line_72 |  | 66 | 67 | 0.011456 | 0.125 | 0.08 | 261 | 0 | 0.364 | 1 | 1 | cs | TRUE
73 | LV_4141-1_0_5_line_73 |  | 67 | 68 | 0.017062 | 0.125 | 0.08 | 261 | 0 | 0.364 | 1 | 1 | cs | TRUE
74 | LV_4141-1_0_5_line_74 |  | 68 | 69 | 0.033948 | 0.125 | 0.08 | 261 | 0 | 0.364 | 1 | 1 | cs | TRUE
75 | LV_4141-1_0_5_line_75 |  | 69 | 70 | 0.013944 | 0.125 | 0.08 | 261 | 0 | 0.364 | 1 | 1 | cs | TRUE
76 | LV_4141-1_0_5_line_76 |  | 72 | 73 | 0.018972 | 0.125 | 0.08 | 261 | 0 | 0.364 | 1 | 1 | cs | TRUE
77 | LV_4141-1_0_5_line_77 |  | 72 | 74 | 0.03358 | 0.125 | 0.08 | 261 | 0 | 0.364 | 1 | 1 | cs | TRUE
78 | LV_4141-1_0_5_line_78 |  | 73 | 76 | 0.01114 | 0.125 | 0.08 | 261 | 0 | 0.364 | 1 | 1 | cs | TRUE
79 | LV_4141-1_0_5_line_79 |  | 74 | 77 | 0.00097476 | 0.125 | 0.08 | 261 | 0 | 0.364 | 1 | 1 | cs | TRUE
80 | LV_4141-1_0_5_line_80 |  | 76 | 84 | 0.013505 | 0.125 | 0.08 | 261 | 0 | 0.364 | 1 | 1 | cs | TRUE
81 | LV_4141-1_0_5_line_81 |  | 77 | 86 | 0.0038162 | 0.125 | 0.08 | 261 | 0 | 0.364 | 1 | 1 | cs | TRUE
82 | LV_4141-1_0_5_line_82 |  | 79 | 80 | 0.025792 | 0.125 | 0.08 | 261 | 0 | 0.364 | 1 | 1 | cs | TRUE
83 | LV_4141-1_0_5_line_83 |  | 80 | 82 | 0.040115 | 0.125 | 0.08 | 261 | 0 | 0.364 | 1 | 1 | cs | TRUE
84 | LV_4141-1_0_5_line_84 |  | 81 | 85 | 0.012819 | 0.125 | 0.08 | 261 | 0 | 0.364 | 1 | 1 | cs | TRUE
85 | LV_4141-1_0_5_line_85 |  | 82 | 83 | 0.010127 | 0.125 | 0.08 | 261 | 0 | 0.364 | 1 | 1 | cs | TRUE
86 | LV_4141-1_0_5_line_86 |  | 83 | 84 | 0.010513 | 0.125 | 0.08 | 261 | 0 | 0.364 | 1 | 1 | cs | TRUE
87 | LV_4141-1_0_5_line_87 |  | 86 | 87 | 0.0047113 | 0.125 | 0.08 | 261 | 0 | 0.364 | 1 | 1 | cs | TRUE
88 | LV_4141-1_0_5_line_88 |  | 87 | 88 | 0.01458 | 0.125 | 0.08 | 261 | 0 | 0.364 | 1 | 1 | cs | TRUE
89 | LV_4141-1_0_5_line_89 |  | 89 | 90 | 0.0046657 | 0.125 | 0.08 | 261 | 0 | 0.364 | 1 | 1 | cs | TRUE

## trafo
| name | std_type | hv_bus | lv_bus | sn_mva | vn_hv_kv | vn_lv_kv | vk_percent | vkr_percent | pfe_kw | i0_percent | shift_degree | tap_side | tap_neutral | tap_min | tap_max | tap_step_percent | tap_step_degree | tap_pos | tap_phase_shifter | parallel | df | in_service
0 | LV_4141-1_0_5_trafo_69 | 0.63 MVA 20/0.4 kV | 91 | 78 | 0.63 | 20 | 0.4 | 6 | 1.206 | 1.65 | 0.2619 | 150 | hv | 0 | -2 | 2 | 2.5 | 0 | 0 | FALSE | 1 | 1 | TRUE

## line_geodata
| x0 | y0 | x1 | y1 | x2 | y2 | x3 | y3 | x4 | y4 | x5 | y5 | x6 | y6 | x7 | y7
0 | 2656346.5594 | 1234023.7252 | 2656347.884 | 1234020.4396
1 | 2656336.8114 | 1234047.8409 | 2656338.8108 | 1234042.9455 | 2656346.5594 | 1234023.7252
2 | 2656336.8114 | 1234047.8409 | 2656319.5683 | 1234038.4709
3 | 2656307.1228 | 1234031.708 | 2656319.5683 | 1234038.4709
4 | 2656289.5633 | 1234022.7549 | 2656299.766 | 1234027.7103 | 2656307.1228 | 1234031.708
5 | 2656410.152 | 1233899.9069 | 2656414.8598 | 1233901.586 | 2656418.5108 | 1233902.9438 | 2656426.1056 | 1233905.9177 | 2656428.2927 | 1233906.7835 | 2656433.1192 | 1233908.7083
6 | 2656410.152 | 1233899.9069 | 2656392.0502 | 1233893.4376
7 | 2656433.1192 | 1233908.7083 | 2656442.8719 | 1233888.0718
8 | 2656375.7644 | 1233887.6173 | 2656392.0502 | 1233893.4376
9 | 2656469.744 | 1233854.2481 | 2656469.6478 | 1233854.2087 | 2656461.5897 | 1233866.529 | 2656458.0202 | 1233870.1308 | 2656452.6347 | 1233873.6597 | 2656449.7127 | 1233876.0447 | 2656446.9707 | 1233879.3986 | 2656442.8719 | 1233888.0718
10 | 2656340.4233 | 1233889.6392 | 2656334.1152 | 1233899.4635 | 2656332.6682 | 1233903.5747 | 2656328.1472 | 1233915.2421
11 | 2656344.7697 | 1233876.7387 | 2656340.4233 | 1233889.6392
12 | 2656317.7127 | 1233942.2268 | 2656321.1215 | 1233933.3736 | 2656328.1472 | 1233915.2421
13 | 2656344.7697 | 1233876.7387 | 2656356.5259 | 1233880.7415 | 2656375.7644 | 1233887.6173
14 | 2656344.7697 | 1233876.7387 | 2656335.8568 | 1233881.4159
15 | 2656344.7697 | 1233876.7387 | 2656349.3196 | 1233863.9401 | 2656350.923 | 1233859.0515
16 | 2656289.5633 | 1234022.7549 | 2656275.5391 | 1234013.2964
17 | 2656289.5633 | 1234022.7549 | 2656282.8291 | 1234041.6256 | 2656276.4219 | 1234053.3486
18 | 2656272.3555 | 1234011.1492 | 2656275.5391 | 1234013.2964
19 | 2656276.4219 | 1234053.3486 | 2656273.5312 | 1234058.6375 | 2656272.5697 | 1234061.0146
20 | 2656243.98 | 1234132.8463 | 2656258.7107 | 1234095.2766 | 2656260.7626 | 1234090.2039
21 | 2656270.8201 | 1234065.3398 | 2656260.7626 | 1234090.2039
22 | 2656403.2917 | 1233868.3013 | 2656389.3327 | 1233863.3969 | 2656386.9076 | 1233862.8735 | 2656385.1492 | 1233863.1015 | 2656384.2162 | 1233864.0933 | 2656381.5672 | 1233871.4663
23 | 2656375.7644 | 1233887.6173 | 2656381.5672 | 1233871.4663
24 | 2656460.2658 | 1233793.1355 | 2656456.6535 | 1233793.2791 | 2656440.3983 | 1233794.281 | 2656431.875 | 1233794.2112 | 2656414.3128 | 1233792.5546
25 | 2656460.2658 | 1233793.1355 | 2656464.3966 | 1233792.9643
26 | 2656410.0092 | 1233792.1468 | 2656414.3128 | 1233792.5546
27 | 2656410.0092 | 1233792.1468 | 2656407.4996 | 1233807.4179
28 | 2656406.7028 | 1233812.267 | 2656407.4996 | 1233807.4179
29 | 2656404.4816 | 1233825.7828 | 2656406.7028 | 1233812.267
30 | 2656404.4816 | 1233825.7828 | 2656411.8631 | 1233827.3884
31 | 2656404.4816 | 1233825.7828 | 2656386.7649 | 1233821.9339
32 | 2656424.3652 | 1233830.1076 | 2656411.8631 | 1233827.3884
33 | 2656363.5963 | 1233816.9005 | 2656386.7649 | 1233821.9339
34 | 2656363.5963 | 1233816.9005 | 2656364.2759 | 1233812.2929 | 2656364.5696 | 1233807.6704 | 2656364.5647 | 1233800.9994 | 2656364.085 | 1233795.8372
35 | 2656363.5963 | 1233816.9005 | 2656362.5375 | 1233821.5824 | 2656359.1219 | 1233832.9129
36 | 2656381.6128 | 1233776.2561 | 2656384.1869 | 1233757.8401
37 | 2656363.4082 | 1233788.0467 | 2656379.7688 | 1233789.4916 | 2656381.6128 | 1233776.2561
38 | 2656384.1869 | 1233757.8401 | 2656385.1701 | 1233750.8067 | 2656405.6173 | 1233753.4994
39 | 2656363.4082 | 1233788.0467 | 2656363.9877 | 1233794.7899 | 2656364.085 | 1233795.8372
40 | 2656363.4082 | 1233788.0467 | 2656358.5471 | 1233763.7916
41 | 2656358.5471 | 1233763.7916 | 2656356.686 | 1233754.5057 | 2656356.4605 | 1233753.0767
42 | 2656359.1219 | 1233832.9129 | 2656347.232 | 1233829.1404
43 | 2656359.1219 | 1233832.9129 | 2656358.484 | 1233834.9537
44 | 2656358.484 | 1233834.9537 | 2656351.5335 | 1233857.1901 | 2656350.923 | 1233859.0515
45 | 2656345.9202 | 1233828.7241 | 2656347.232 | 1233829.1404
46 | 2656322.1244 | 1233892.2564 | 2656332.9699 | 1233882.9309 | 2656335.8568 | 1233881.4159
47 | 2656335.7192 | 1233819.6028 | 2656343.2648 | 1233827.8816 | 2656345.9202 | 1233828.7241
48 | 2656311.1292 | 1233881.4452 | 2656322.1244 | 1233892.2564
49 | 2656317.8685 | 1233896.4077 | 2656322.1244 | 1233892.2564
50 | 2656323.4853 | 1233806.1802 | 2656335.7192 | 1233819.6028
51 | 2656294.554 | 1233730.8685 | 2656300.4 | 1233714.7023 | 2656302.5804 | 1233711.2933
52 | 2656294.554 | 1233730.8685 | 2656285.8263 | 1233725.9938
53 | 2656294.554 | 1233730.8685 | 2656291.6228 | 1233750.2088 | 2656291.1239 | 1233761.1429
54 | 2656288.2627 | 1233777.2723 | 2656290.6197 | 1233772.1914 | 2656291.1239 | 1233761.1429
55 | 2656210.4745 | 1233734.5199 | 2656236.4361 | 1233746.184
56 | 2656236.4361 | 1233746.184 | 2656247.095 | 1233750.9769 | 2656267.3806 | 1233763.9341
57 | 2656137.0055 | 1233704.0395 | 2656174.4767 | 1233719.4366 | 2656201.3134 | 1233730.6308 | 2656210.4745 | 1233734.5199
58 | 2656210.4745 | 1233734.5199 | 2656199.3114 | 1233759.5453
59 | 2656268.17 | 1233764.4383 | 2656267.3806 | 1233763.9341
60 | 2656173.803 | 1233676.1911 | 2656151.2437 | 1233668.1507 | 2656137.0055 | 1233704.0395
61 | 2656354.558 | 1233741.0212 | 2656353.7124 | 1233734.7437
62 | 2656354.558 | 1233741.0212 | 2656356.4605 | 1233753.0767
63 | 2656288.2627 | 1233777.2723 | 2656298.1183 | 1233784.4725
64 | 2656288.2627 | 1233777.2723 | 2656285.2114 | 1233775.3234
65 | 2656268.17 | 1233764.4383 | 2656282.0681 | 1233773.3156
66 | 2656298.1183 | 1233784.4725 | 2656311.2983 | 1233794.1013 | 2656313.5813 | 1233796.3641
67 | 2656282.0681 | 1233773.3156 | 2656285.2114 | 1233775.3234
68 | 2656264.178 | 1233891.3195 | 2656264.0462 | 1233891.4899
69 | 2656264.178 | 1233891.3195 | 2656267.5874 | 1233886.9144 | 2656285.1264 | 1233869.4135 | 2656286.7333 | 1233866.6894
70 | 2656264.0462 | 1233891.4899 | 2656244.9332 | 1233916.1857 | 2656240.3082 | 1233923.6017
71 | 2656290.9662 | 1233859.5135 | 2656286.7333 | 1233866.6894
72 | 2656290.9662 | 1233859.5135 | 2656294.4203 | 1233853.6579 | 2656296.8523 | 1233849.6852
73 | 2656305.7604 | 1233835.1339 | 2656296.8523 | 1233849.6852
74 | 2656323.4853 | 1233806.1802 | 2656305.7604 | 1233835.1339
75 | 2656323.4853 | 1233806.1802 | 2656313.5813 | 1233796.3641
76 | 2656223.1904 | 1233981.1778 | 2656235.7736 | 1233966.9795
77 | 2656223.1904 | 1233981.1778 | 2656244.9211 | 1233992.6463 | 2656252.3899 | 1233997.6836
78 | 2656235.7736 | 1233966.9795 | 2656243.1622 | 1233958.6427
79 | 2656252.3899 | 1233997.6836 | 2656253.1981 | 1233998.2286
80 | 2656252.1195 | 1233948.5358 | 2656243.1622 | 1233958.6427
81 | 2656256.3619 | 1234000.3624 | 2656253.1981 | 1233998.2286
82 | 2656317.8685 | 1233896.4077 | 2656297.3561 | 1233912.0439
83 | 2656269.5537 | 1233939.8784 | 2656271.8041 | 1233935.6525 | 2656273.1284 | 1233932.5075 | 2656274.6656 | 1233930.0538 | 2656276.5939 | 1233927.8706 | 2656297.3561 | 1233912.0439
84 | 2656317.7127 | 1233942.2268 | 2656313.1066 | 1233954.1899
85 | 2656269.5537 | 1233939.8784 | 2656266.0896 | 1233939.5677 | 2656263.1874 | 1233939.8737 | 2656260.4368 | 1233940.9484 | 2656259.8342 | 1233941.4401
86 | 2656252.1195 | 1233948.5358 | 2656254.6846 | 1233945.6415 | 2656259.8342 | 1233941.4401
87 | 2656260.2679 | 1234002.9968 | 2656256.3619 | 1234000.3624
88 | 2656260.2679 | 1234002.9968 | 2656272.3555 | 1234011.1492
89 | 2656270.8201 | 1234065.3398 | 2656272.5697 | 1234061.0146

## bus_geodata
| x | y | coords
0 | 2656346.5594 | 1234023.7252
1 | 2656347.884 | 1234020.4396
2 | 2656336.8114 | 1234047.8409
3 | 2656319.5683 | 1234038.4709
4 | 2656307.1228 | 1234031.708
5 | 2656410.152 | 1233899.9069
6 | 2656433.1192 | 1233908.7083
7 | 2656392.0502 | 1233893.4376
8 | 2656442.8719 | 1233888.0718
9 | 2656340.4233 | 1233889.6392
10 | 2656328.1472 | 1233915.2421
11 | 2656344.7697 | 1233876.7387
12 | 2656289.5633 | 1234022.7549
13 | 2656275.5391 | 1234013.2964
14 | 2656276.4219 | 1234053.3486
15 | 2656243.98 | 1234132.8463
16 | 2656260.7626 | 1234090.2039
17 | 2656403.2917 | 1233868.3013
18 | 2656381.5672 | 1233871.4663
19 | 2656375.7644 | 1233887.6173
20 | 2656469.744 | 1233854.2481
21 | 2656460.2658 | 1233793.1355
22 | 2656414.3128 | 1233792.5546
23 | 2656464.3966 | 1233792.9643
24 | 2656410.0092 | 1233792.1468
25 | 2656406.7028 | 1233812.267
26 | 2656407.4996 | 1233807.4179
27 | 2656404.4816 | 1233825.7828
28 | 2656411.8631 | 1233827.3884
29 | 2656386.7649 | 1233821.9339
30 | 2656424.3652 | 1233830.1076
31 | 2656363.5963 | 1233816.9005
32 | 2656381.6128 | 1233776.2561
33 | 2656384.1869 | 1233757.8401
34 | 2656363.4082 | 1233788.0467
35 | 2656364.085 | 1233795.8372
36 | 2656358.5471 | 1233763.7916
37 | 2656359.1219 | 1233832.9129
38 | 2656358.484 | 1233834.9537
39 | 2656350.923 | 1233859.0515
40 | 2656347.232 | 1233829.1404
41 | 2656335.8568 | 1233881.4159
42 | 2656345.9202 | 1233828.7241
43 | 2656322.1244 | 1233892.2564
44 | 2656335.7192 | 1233819.6028
45 | 2656302.5804 | 1233711.2933
46 | 2656294.554 | 1233730.8685
47 | 2656285.8263 | 1233725.9938
48 | 2656291.1239 | 1233761.1429
49 | 2656236.4361 | 1233746.184
50 | 2656210.4745 | 1233734.5199
51 | 2656267.3806 | 1233763.9341
52 | 2656137.0055 | 1233704.0395
53 | 2656199.3114 | 1233759.5453
54 | 2656354.558 | 1233741.0212
55 | 2656353.7124 | 1233734.7437
56 | 2656356.4605 | 1233753.0767
57 | 2656288.2627 | 1233777.2723
58 | 2656268.17 | 1233764.4383
59 | 2656173.803 | 1233676.1911
60 | 2656298.1183 | 1233784.4725
61 | 2656285.2114 | 1233775.3234
62 | 2656264.178 | 1233891.3195
63 | 2656264.0462 | 1233891.4899
64 | 2656286.7333 | 1233866.6894
65 | 2656240.3082 | 1233923.6017
66 | 2656290.9662 | 1233859.5135
67 | 2656296.8523 | 1233849.6852
68 | 2656305.7604 | 1233835.1339
69 | 2656323.4853 | 1233806.1802
70 | 2656313.5813 | 1233796.3641
71 | 2656282.0681 | 1233773.3156
72 | 2656223.1904 | 1233981.1777
73 | 2656235.7736 | 1233966.9795
74 | 2656252.3899 | 1233997.6836
75 | 2656405.6173 | 1233753.4994
76 | 2656243.1622 | 1233958.6427
77 | 2656253.1981 | 1233998.2286
78 | 2656311.1292 | 1233881.4452
79 | 2656317.8685 | 1233896.4077
80 | 2656297.3561 | 1233912.0439
81 | 2656317.7127 | 1233942.2268
82 | 2656269.5537 | 1233939.8784
83 | 2656259.8342 | 1233941.4401
84 | 2656252.1195 | 1233948.5358
85 | 2656313.1066 | 1233954.1899
86 | 2656256.3619 | 1234000.3624
87 | 2656260.2679 | 1234002.9968
88 | 2656272.3555 | 1234011.1492
89 | 2656272.5697 | 1234061.0146
90 | 2656270.8201 | 1234065.3398
91 | 2656322.1244 | 1233892.2564

## line_std_types
| c_nf_per_km | r_ohm_per_km | x_ohm_per_km | max_i_ka | type | q_mm2 | alpha | voltage_rating
NAYY 4x50 SE | 210 | 0.642 | 0.083 | 0.142 | cs | 50 | 0.00403 | LV
NAYY 4x120 SE | 264 | 0.225 | 0.08 | 0.242 | cs | 120 | 0.00403 | LV
NAYY 4x150 SE | 261 | 0.208 | 0.08 | 0.27 | cs | 150 | 0.00403 | LV
NA2XS2Y 1x95 RM/25 12/20 kV | 216 | 0.313 | 0.132 | 0.252 | cs | 95 | 0.00403 | MV
NA2XS2Y 1x185 RM/25 12/20 kV | 273 | 0.161 | 0.117 | 0.362 | cs | 185 | 0.00403 | MV
NA2XS2Y 1x240 RM/25 12/20 kV | 304 | 0.122 | 0.112 | 0.421 | cs | 240 | 0.00403 | MV
NA2XS2Y 1x95 RM/25 6/10 kV | 315 | 0.313 | 0.123 | 0.249 | cs | 95 | 0.00403 | MV
NA2XS2Y 1x185 RM/25 6/10 kV | 406 | 0.161 | 0.11 | 0.358 | cs | 185 | 0.00403 | MV
NA2XS2Y 1x240 RM/25 6/10 kV | 456 | 0.122 | 0.105 | 0.416 | cs | 240 | 0.00403 | MV
NA2XS2Y 1x150 RM/25 12/20 kV | 250 | 0.206 | 0.116 | 0.319 | cs | 150 | 0.00403 | MV
NA2XS2Y 1x120 RM/25 12/20 kV | 230 | 0.253 | 0.119 | 0.283 | cs | 120 | 0.00403 | MV
NA2XS2Y 1x70 RM/25 12/20 kV | 190 | 0.443 | 0.132 | 0.22 | cs | 70 | 0.00403 | MV
NA2XS2Y 1x150 RM/25 6/10 kV | 360 | 0.206 | 0.11 | 0.315 | cs | 150 | 0.00403 | MV
NA2XS2Y 1x120 RM/25 6/10 kV | 340 | 0.253 | 0.113 | 0.28 | cs | 120 | 0.00403 | MV
NA2XS2Y 1x70 RM/25 6/10 kV | 280 | 0.443 | 0.123 | 0.217 | cs | 70 | 0.00403 | MV
N2XS(FL)2Y 1x120 RM/35 64/110 kV | 112 | 0.153 | 0.166 | 0.366 | cs | 120 | 0.00393 | HV
N2XS(FL)2Y 1x185 RM/35 64/110 kV | 125 | 0.099 | 0.156 | 0.457 | cs | 185 | 0.00393 | HV
N2XS(FL)2Y 1x240 RM/35 64/110 kV | 135 | 0.075 | 0.149 | 0.526 | cs | 240 | 0.00393 | HV
N2XS(FL)2Y 1x300 RM/35 64/110 kV | 144 | 0.06 | 0.144 | 0.588 | cs | 300 | 0.00393 | HV
15-AL1/3-ST1A 0.4 | 11 | 1.8769 | 0.35 | 0.105 | ol | 16 | 0.00403 | LV
24-AL1/4-ST1A 0.4 | 11.25 | 1.2012 | 0.335 | 0.14 | ol | 24 | 0.00403 | LV
48-AL1/8-ST1A 0.4 | 12.2 | 0.5939 | 0.3 | 0.21 | ol | 48 | 0.00403 | LV
94-AL1/15-ST1A 0.4 | 13.2 | 0.306 | 0.29 | 0.35 | ol | 94 | 0.00403 | LV
34-AL1/6-ST1A 10.0 | 9.7 | 0.8342 | 0.36 | 0.17 | ol | 34 | 0.00403 | MV
48-AL1/8-ST1A 10.0 | 10.1 | 0.5939 | 0.35 | 0.21 | ol | 48 | 0.00403 | MV
70-AL1/11-ST1A 10.0 | 10.4 | 0.4132 | 0.339 | 0.29 | ol | 70 | 0.00403 | MV
94-AL1/15-ST1A 10.0 | 10.75 | 0.306 | 0.33 | 0.35 | ol | 94 | 0.00403 | MV
122-AL1/20-ST1A 10.0 | 11.1 | 0.2376 | 0.323 | 0.41 | ol | 122 | 0.00403 | MV
149-AL1/24-ST1A 10.0 | 11.25 | 0.194 | 0.315 | 0.47 | ol | 149 | 0.00403 | MV
34-AL1/6-ST1A 20.0 | 9.15 | 0.8342 | 0.382 | 0.17 | ol | 34 | 0.00403 | MV
48-AL1/8-ST1A 20.0 | 9.5 | 0.5939 | 0.372 | 0.21 | ol | 48 | 0.00403 | MV
70-AL1/11-ST1A 20.0 | 9.7 | 0.4132 | 0.36 | 0.29 | ol | 70 | 0.00403 | MV
94-AL1/15-ST1A 20.0 | 10 | 0.306 | 0.35 | 0.35 | ol | 94 | 0.00403 | MV
122-AL1/20-ST1A 20.0 | 10.3 | 0.2376 | 0.344 | 0.41 | ol | 122 | 0.00403 | MV
149-AL1/24-ST1A 20.0 | 10.5 | 0.194 | 0.337 | 0.47 | ol | 149 | 0.00403 | MV
184-AL1/30-ST1A 20.0 | 10.75 | 0.1571 | 0.33 | 0.535 | ol | 184 | 0.00403 | MV
243-AL1/39-ST1A 20.0 | 11 | 0.1188 | 0.32 | 0.645 | ol | 243 | 0.00403 | MV
48-AL1/8-ST1A 110.0 | 8 | 0.5939 | 0.46 | 0.21 | ol | 48 | 0.00403 | HV
70-AL1/11-ST1A 110.0 | 8.4 | 0.4132 | 0.45 | 0.29 | ol | 70 | 0.00403 | HV
94-AL1/15-ST1A 110.0 | 8.65 | 0.306 | 0.44 | 0.35 | ol | 94 | 0.00403 | HV
122-AL1/20-ST1A 110.0 | 8.5 | 0.2376 | 0.43 | 0.41 | ol | 122 | 0.00403 | HV
149-AL1/24-ST1A 110.0 | 8.75 | 0.194 | 0.41 | 0.47 | ol | 149 | 0.00403 | HV
184-AL1/30-ST1A 110.0 | 8.8 | 0.1571 | 0.4 | 0.535 | ol | 184 | 0.00403 | HV
243-AL1/39-ST1A 110.0 | 9 | 0.1188 | 0.39 | 0.645 | ol | 243 | 0.00403 | HV
305-AL1/39-ST1A 110.0 | 9.2 | 0.0949 | 0.38 | 0.74 | ol | 305 | 0.00403 | HV
490-AL1/64-ST1A 110.0 | 9.75 | 0.059 | 0.37 | 0.96 | ol | 490 | 0.00403 | HV
679-AL1/86-ST1A 110.0 | 9.95 | 0.042 | 0.36 | 1.15 | ol | 679 | 0.00403 | HV
490-AL1/64-ST1A 220.0 | 10 | 0.059 | 0.285 | 0.96 | ol | 490 | 0.00403 | HV
679-AL1/86-ST1A 220.0 | 11.7 | 0.042 | 0.275 | 1.15 | ol | 679 | 0.00403 | HV
490-AL1/64-ST1A 380.0 | 11 | 0.059 | 0.253 | 0.96 | ol | 490 | 0.00403 | HV
679-AL1/86-ST1A 380.0 | 14.6 | 0.042 | 0.25 | 1.15 | ol | 679 | 0.00403 | HV

## trafo_std_types
| i0_percent | pfe_kw | vkr_percent | sn_mva | vn_lv_kv | vn_hv_kv | vk_percent | shift_degree | vector_group | tap_side | tap_neutral | tap_min | tap_max | tap_step_degree | tap_step_percent | tap_phase_shifter
160 MVA 380/110 kV | 0.06 | 60 | 0.25 | 160 | 110 | 380 | 12.2 | 0 | Yy0 | hv | 0 | -9 | 9 | 0 | 1.5 | FALSE
100 MVA 220/110 kV | 0.06 | 55 | 0.26 | 100 | 110 | 220 | 12 | 0 | Yy0 | hv | 0 | -9 | 9 | 0 | 1.5 | FALSE
63 MVA 110/20 kV | 0.04 | 22 | 0.32 | 63 | 20 | 110 | 18 | 150 | YNd5 | hv | 0 | -9 | 9 | 0 | 1.5 | FALSE
40 MVA 110/20 kV | 0.05 | 18 | 0.34 | 40 | 20 | 110 | 16.2 | 150 | YNd5 | hv | 0 | -9 | 9 | 0 | 1.5 | FALSE
25 MVA 110/20 kV | 0.07 | 14 | 0.41 | 25 | 20 | 110 | 12 | 150 | YNd5 | hv | 0 | -9 | 9 | 0 | 1.5 | FALSE
63 MVA 110/10 kV | 0.04 | 22 | 0.32 | 63 | 10 | 110 | 18 | 150 | YNd5 | hv | 0 | -9 | 9 | 0 | 1.5 | FALSE
40 MVA 110/10 kV | 0.05 | 18 | 0.34 | 40 | 10 | 110 | 16.2 | 150 | YNd5 | hv | 0 | -9 | 9 | 0 | 1.5 | FALSE
25 MVA 110/10 kV | 0.07 | 14 | 0.41 | 25 | 10 | 110 | 12 | 150 | YNd5 | hv | 0 | -9 | 9 | 0 | 1.5 | FALSE
0.25 MVA 20/0.4 kV | 0.32 | 0.8 | 1.44 | 0.25 | 0.4 | 20 | 6 | 150 | Yzn5 | hv | 0 | -2 | 2 | 0 | 2.5 | FALSE
0.4 MVA 20/0.4 kV | 0.3375 | 1.35 | 1.425 | 0.4 | 0.4 | 20 | 6 | 150 | Dyn5 | hv | 0 | -2 | 2 | 0 | 2.5 | FALSE
0.63 MVA 20/0.4 kV | 0.2619 | 1.65 | 1.206 | 0.63 | 0.4 | 20 | 6 | 150 | Dyn5 | hv | 0 | -2 | 2 | 0 | 2.5 | FALSE
0.25 MVA 10/0.4 kV | 0.24 | 0.6 | 1.2 | 0.25 | 0.4 | 10 | 4 | 150 | Dyn5 | hv | 0 | -2 | 2 | 0 | 2.5 | FALSE
0.4 MVA 10/0.4 kV | 0.2375 | 0.95 | 1.325 | 0.4 | 0.4 | 10 | 4 | 150 | Dyn5 | hv | 0 | -2 | 2 | 0 | 2.5 | FALSE
0.63 MVA 10/0.4 kV | 0.1873 | 1.18 | 1.0794 | 0.63 | 0.4 | 10 | 4 | 150 | Dyn5 | hv | 0 | -2 | 2 | 0 | 2.5 | FALSE

## trafo3w_std_types
| sn_hv_mva | sn_mv_mva | sn_lv_mva | vn_hv_kv | vn_mv_kv | vn_lv_kv | vk_hv_percent | vk_mv_percent | vk_lv_percent | vkr_hv_percent | vkr_mv_percent | vkr_lv_percent | pfe_kw | i0_percent | shift_mv_degree | shift_lv_degree | vector_group | tap_side | tap_neutral | tap_min | tap_max | tap_step_percent
63/25/38 MVA 110/20/10 kV | 63 | 25 | 38 | 110 | 20 | 10 | 10.4 | 10.4 | 10.4 | 0.28 | 0.32 | 0.35 | 35 | 0.89 | 0 | 0 | YN0yn0yn0 | hv | 0 | -10 | 10 | 1.2
63/25/38 MVA 110/10/10 kV | 63 | 25 | 38 | 110 | 10 | 10 | 10.4 | 10.4 | 10.4 | 0.28 | 0.32 | 0.35 | 35 | 0.89 | 0 | 0 | YN0yn0yn0 | hv | 0 | -10 | 10 | 1.2

## fuse_std_types
| fuse_type | i_rated_a | t_avg | t_min | t_total | x_avg | x_min | x_total
HV 100A | HV 100A | 100 | 0 | [10.0, 3.64, 0.854, 0.281, 0.1, 0.0531, 0.022, 0.01] | [10.0, 4.267, 1.21, 0.403, 0.1, 0.058, 0.022, 0.01] | 0 | [300.0, 350.0, 450.0, 550.0, 700.0, 850.0, 1200.0, 1752.0] | [600.0, 700.0, 900.0, 1150.0, 1665.0, 2000.0, 3000.0, 4313.0]
HV 10A | HV 10A | 10 | 0 | [10.0, 1675.0, 0.344, 0.156, 0.1, 0.0417, 0.0171, 0.01] | [10.0, 1.3, 0.3, 0.155, 0.1, 0.0555, 0.023, 0.01] | 0 | [30.0, 32.0, 35.0, 37.0, 39.0, 50.0, 70.0, 88.0] | [60.0, 70.0, 80.0, 87.0, 94.0, 110.0, 150.0, 216.0]
HV 125A | HV 125A | 125 | 0 | [10.0, 1.82, 0.344, 0.1, 0.0467, 0.0269, 0.01] | [10.0, 2.478, 0.426, 0.1, 0.0427, 0.0211, 0.01] | 0 | [375.0, 500.0, 700.0, 925.0, 1200.0, 1500.0, 2341.0] | [750.0, 1000.0, 1500.0, 2200.0, 3000.0, 4000.0, 5765.0]
HV 160A | HV 160A | 160 | 0 | [10.0, 4.15, 1.03, 0.198, 0.1, 0.051, 0.0172, 0.01] | [10.0, 2.3, 0.734, 0.274, 0.1, 0.046, 0.0177, 0.01] | 0 | [480.0, 550.0, 700.0, 1000.0, 1260.0, 1600.0, 2500.0, 3227.0] | [960.0, 1300.0, 1700.0, 2200.0, 2996.0, 4000.0, 6000.0, 7946.0]
HV 16A | HV 16A | 16 | 0 | [10.0, 0.352, 0.164, 0.1, 0.0649, 0.0342, 0.01] | [10.0, 2.34, 0.722, 0.181, 0.1, 0.055, 0.0296, 0.01] | 0 | [48.0, 60.0, 65.0, 71.0, 80.0, 100.0, 162.0] | [96.0, 110.0, 125.0, 150.0, 168.0, 200.0, 250.0, 398.0]
HV 200A | HV 200A | 200 | 0 | [10.0, 4.267, 1.21, 0.403, 0.1, 0.058, 0.022, 0.01] | [10.0, 3.73, 1.654, 0.328, 0.1, 0.0531, 0.019, 0.01] | 0 | [600.0, 700.0, 900.0, 1150.0, 1665.0, 2000.0, 3000.0, 4313.0] | [1200.0, 1500.0, 1800.0, 2700.0, 3960.0, 5000.0, 7500.0, 10620.0]
HV 20A | HV 20A | 20 | 0 | [10.0, 1.3, 0.3, 0.155, 0.1, 0.0555, 0.023, 0.01] | [10.0, 1.3, 0.161, 0.1, 0.0611, 0.0399, 0.0141, 0.01] | 0 | [60.0, 70.0, 80.0, 87.0, 94.0, 110.0, 150.0, 216.0] | [120.0, 150.0, 200.0, 223.0, 260.0, 300.0, 450.0, 532.0]
HV 25A | HV 25A | 25 | 0 | [10.0, 2.512, 0.833, 0.299, 0.1, 0.0372, 0.0223, 0.01] | [10.0, 3.125, 0.597, 0.198, 0.1, 0.0378, 0.022, 0.01] | 0 | [75.0, 82.0, 90.0, 100.0, 124.0, 170.0, 200.0, 289.0] | [150.0, 170.0, 210.0, 250.0, 294.0, 400.0, 500.0, 711.0]
HV 31.5A | HV 31.5A | 31.5 | 0 | [10.0, 2.34, 0.722, 0.181, 0.1, 0.055, 0.0296, 0.01] | [10.0, 2.84, 0.368, 0.164, 0.1, 0.0621, 0.0378, 0.0195, 0.01] | 0 | [95.0, 110.0, 125.0, 150.0, 165.0, 200.0, 250.0, 390.0] | [189.0, 220.0, 300.0, 350.0, 393.0, 450.0, 530.0, 700.0, 960.0]
HV 40A | HV 40A | 40 | 0 | [10.0, 1.3, 0.161, 0.1, 0.0611, 0.0399, 0.0141, 0.01] | [10.0, 2.05, 0.369, 0.198, 0.1, 0.051, 0.0298, 0.01] | 0 | [120.0, 150.0, 200.0, 223.0, 260.0, 300.0, 450.0, 532.0] | [240.0, 300.0, 400.0, 450.0, 530.0, 650.0, 800.0, 1311.0]
HV 50A | HV 50A | 50 | 0 | [10.0, 3.215, 0.597, 0.198, 0.1, 0.0378, 0.022, 0.01] | [10.0, 3.64, 0.854, 0.281, 0.1, 0.0531, 0.022, 0.01] | 0 | [150.0, 170.0, 210.0, 250.0, 294.0, 400.0, 500.0, 711.0] | [300.0, 350.0, 450.0, 550.0, 700.0, 850.0, 1200.0, 1752.0]
HV 6.3A | HV 6.3A | 6.3 | 0 | [10.0, 1.39, 0.344, 0.168, 0.1, 0.056, 0.0263, 0.01] | [10.0, 1.711, 0.516, 0.198, 0.1, 0.0634, 0.0303, 0.01] | 0 | [19.0, 19.5, 20.4, 20.8, 22.0, 25.0, 32.0, 48.0] | [38.0, 40.0, 43.0, 48.0, 53.0, 60.0, 75.0, 118.0]
HV 63A | HV 63A | 63 | 0 | [10.0, 2.84, 0.368, 0.164, 0.1, 0.0621, 0.0378, 0.0195, 0.01] | [10.0, 1.82, 0.344, 0.1, 0.0467, 0.0269, 0.01] | 0 | [189.0, 220.0, 300.0, 350.0, 393.0, 450.0, 530.0, 700.0, 961.0] | [378.0, 500.0, 700.0, 934.0, 1200.0, 1500.0, 2366.0]
HV 80A | HV 80A | 80 | 0 | [10.0, 2.05, 0.369, 0.198, 0.1, 0.051, 0.0298, 0.01] | [10.0, 4.15, 1.03, 0.198, 0.1, 0.051, 0.0172, 0.01] | 0 | [240.0, 300.0, 400.0, 450.0, 530.0, 650.0, 800.0, 1311.0] | [480.0, 550.0, 700.0, 1000.0, 1260.0, 1600.0, 2500.0, 3227.0]
Siemens NH-1-100 | Siemens NH-1-100 | 100 | [5400.0, 2000.0, 400.0, 20.0, 1.0, 0.2, 0.012, 0.004] | 0 | 0 | [150.0, 190.0, 250.0, 430.0, 900.0, 1250.0, 2700.0, 3600.0] | 0 | 0
Siemens NH-1-125 | Siemens NH-1-125 | 125 | [4800.0, 120.0, 7.0, 0.1, 0.004] | 0 | 0 | [180.0, 400.0, 740.0, 2000.0, 4250.0] | 0 | 0
Siemens NH-1-16 | Siemens NH-1-16 | 16 | [4000.0, 400.0, 2.0, 0.1, 0.04, 0.01] | 0 | 0 | [26.0, 35.0, 75.0, 150.0, 200.0, 300.0] | 0 | 0
Siemens NH-1-160 | Siemens NH-1-160 | 160 | [4800.0, 120.0, 7.0, 0.1, 0.004] | 0 | 0 | [210.0, 500.0, 900.0, 2300.0, 5000.0] | 0 | 0
Siemens NH-1-25 | Siemens NH-1-25 | 25 | [4000.0, 1000.0, 10.0, 0.2, 0.02, 0.01] | 0 | 0 | [40.0, 50.0, 100.0, 210.0, 400.0, 500.0] | 0 | 0
Siemens NH-1-50 | Siemens NH-1-50 | 50 | [4000.0, 40.0, 4.0, 1.0, 0.02, 0.01] | 0 | 0 | [86.0, 200.0, 300.0, 400.0, 1000.0, 1280.0] | 0 | 0
Siemens NH-1-63 | Siemens NH-1-63 | 63 | [4000.0, 100.0, 10.0, 2.0, 0.04, 0.01] | 0 | 0 | [100.0, 200.0, 300.0, 400.0, 1000.0, 1500.0] | 0 | 0
Siemens NH-1-80 | Siemens NH-1-80 | 80 | [4800.0, 120.0, 7.0, 0.1, 0.01] | 0 | 0 | [150.58, 250.0, 450.0, 1150.0, 2470.0] | 0 | 0
Siemens NH-2-1000 | Siemens NH-2-1000 | 1000 | [4800.0, 120.0, 7.0, 0.1, 0.004] | 0 | 0 | [1900.0, 3500.0, 8400.0, 24000.0, 52000.0] | 0 | 0
Siemens NH-2-200 | Siemens NH-2-200 | 200 | [4800.0, 120.0, 7.0, 0.1, 0.004] | 0 | 0 | [280.0, 650.0, 1200.0, 3000.0, 7000.0] | 0 | 0
Siemens NH-2-224 | Siemens NH-2-224 | 224 | [4800.0, 120.0, 7.0, 0.2, 0.04, 0.004] | 0 | 0 | [400.0, 750.0, 1453.0, 3025.0, 4315.0, 7600.0] | 0 | 0
Siemens NH-2-250 | Siemens NH-2-250 | 250 | [4800.0, 120.0, 7.0, 0.1, 0.004] | 0 | 0 | [450.0, 800.0, 1650.0, 4000.0, 8500.0] | 0 | 0
Siemens NH-2-315 | Siemens NH-2-315 | 315 | [4800.0, 120.0, 7.0, 0.1, 0.004] | 0 | 0 | [550.0, 920.0, 1900.0, 5000.0, 11000.0] | 0 | 0
Siemens NH-2-355 | Siemens NH-2-355 | 355 | [4800.0, 120.0, 6.0, 0.1, 0.004] | 0 | 0 | [650.0, 1116.27, 2350.0, 5840.0, 12790.0] | 0 | 0
Siemens NH-2-400 | Siemens NH-2-400 | 400 | [4800.0, 120.0, 7.0, 0.1, 0.004] | 0 | 0 | [720.0, 1350.0, 2800.0, 6500.0, 15000.0] | 0 | 0
Siemens NH-2-425 | Siemens NH-2-425 | 425 | [4800.0, 120.0, 7.0, 0.1, 0.004] | 0 | 0 | [850.0, 1500.0, 3050.0, 7500.0, 16500.0] | 0 | 0
Siemens NH-2-630 | Siemens NH-2-630 | 630 | [4800.0, 120.0, 7.0, 0.1, 0.004] | 0 | 0 | [1200.0, 2000.0, 4800.0, 12000.0, 26000.0] | 0 | 0

## dtypes
| element | column | dtype
0 | bus | name | object
1 | bus | vn_kv | float64
2 | bus | type | object
3 | bus | zone | object
4 | bus | in_service | bool
5 | load | name | object
6 | load | bus | uint32
7 | load | p_mw | float64
8 | load | q_mvar | float64
9 | load | const_z_percent | float64
10 | load | const_i_percent | float64
11 | load | sn_mva | float64
12 | load | scaling | float64
13 | load | in_service | bool
14 | load | type | object
15 | ext_grid | name | object
16 | ext_grid | bus | uint32
17 | ext_grid | vm_pu | float64
18 | ext_grid | va_degree | float64
19 | ext_grid | slack_weight | float64
20 | ext_grid | in_service | bool
21 | line | name | object
22 | line | std_type | object
23 | line | from_bus | uint32
24 | line | to_bus | uint32
25 | line | length_km | float64
26 | line | r_ohm_per_km | float64
27 | line | x_ohm_per_km | float64
28 | line | c_nf_per_km | float64
29 | line | g_us_per_km | float64
30 | line | max_i_ka | float64
31 | line | df | float64
32 | line | parallel | uint32
33 | line | type | object
34 | line | in_service | bool
35 | trafo | name | object
36 | trafo | std_type | object
37 | trafo | hv_bus | uint32
38 | trafo | lv_bus | uint32
39 | trafo | sn_mva | float64
40 | trafo | vn_hv_kv | float64
41 | trafo | vn_lv_kv | float64
42 | trafo | vk_percent | float64
43 | trafo | vkr_percent | float64
44 | trafo | pfe_kw | float64
45 | trafo | i0_percent | float64
46 | trafo | shift_degree | float64
47 | trafo | tap_side | object
48 | trafo | tap_neutral | int32
49 | trafo | tap_min | int32
50 | trafo | tap_max | int32
51 | trafo | tap_step_percent | float64
52 | trafo | tap_step_degree | float64
53 | trafo | tap_pos | int32
54 | trafo | tap_phase_shifter | bool
55 | trafo | parallel | uint32
56 | trafo | df | float64
57 | trafo | in_service | bool
58 | line_geodata | coords | object
59 | bus_geodata | x | float64
60 | bus_geodata | y | float64
61 | bus_geodata | coords | object

## parameters
| version | format_version | converged | OPF_converged | name | f_hz | sn_mva
0 | 2.14.6 | 2.14.0 | FALSE | FALSE |  | 50 | 1