## bus
| name | vn_kv | type | zone | in_service
0 | bus_LV_4141-2_0_6_node_0 | 0.4 | n |  | TRUE
1 | bus_LV_4141-2_0_6_node_1 | 0.4 | n |  | TRUE
2 | bus_LV_4141-2_0_6_node_2 | 0.4 | n |  | TRUE
3 | bus_LV_4141-2_0_6_node_3 | 0.4 | n |  | TRUE
4 | bus_LV_4141-2_0_6_node_4 | 0.4 | n |  | TRUE
5 | bus_LV_4141-2_0_6_node_5 | 0.4 | n |  | TRUE
6 | bus_LV_4141-2_0_6_node_52 | 0.4 | n |  | TRUE
7 | bus_LV_4141-2_0_6_node_19 | 0.4 | n |  | TRUE
8 | bus_LV_4141-2_0_6_node_14 | 0.4 | n |  | TRUE
9 | bus_LV_4141-2_0_6_node_57 | 0.4 | n |  | TRUE
10 | bus_LV_4141-2_0_6_node_49 | 0.4 | n |  | TRUE
11 | bus_LV_4141-2_0_6_node_17 | 0.4 | n |  | TRUE
12 | bus_LV_4141-2_0_6_node_12 | 0.4 | n |  | TRUE
13 | bus_LV_4141-2_0_6_node_6 | 0.4 | n |  | TRUE
14 | bus_LV_4141-2_0_6_node_7 | 0.4 | n |  | TRUE
15 | bus_LV_4141-2_0_6_node_8 | 0.4 | n |  | TRUE
16 | bus_LV_4141-2_0_6_node_10 | 0.4 | n |  | TRUE
17 | bus_LV_4141-2_0_6_node_35 | 0.4 | n |  | TRUE
18 | bus_LV_4141-2_0_6_node_15 | 0.4 | n |  | TRUE
19 | bus_LV_4141-2_0_6_node_16 | 0.4 | n |  | TRUE
20 | bus_LV_4141-2_0_6_node_13 | 0.4 | n |  | TRUE
21 | bus_LV_4141-2_0_6_node_27 | 0.4 | n |  | TRUE
22 | bus_LV_4141-2_0_6_node_34 | 0.4 | n |  | TRUE
23 | bus_LV_4141-2_0_6_node_11 | 0.4 | n |  | TRUE
24 | bus_LV_4141-2_0_6_node_28 | 0.4 | n |  | TRUE
25 | bus_LV_4141-2_0_6_node_21 | 0.4 | n |  | TRUE
26 | bus_LV_4141-2_0_6_node_56 | 0.4 | n |  | TRUE
27 | bus_LV_4141-2_0_6_node_38 | 0.4 | n |  | TRUE
28 | bus_LV_4141-2_0_6_node_39 | 0.4 | n |  | TRUE
29 | bus_LV_4141-2_0_6_node_40 | 0.4 | n |  | TRUE
30 | bus_LV_4141-2_0_6_node_22 | 0.4 | n |  | TRUE
31 | bus_LV_4141-2_0_6_node_23 | 0.4 | n |  | TRUE
32 | bus_LV_4141-2_0_6_node_24 | 0.4 | n |  | TRUE
33 | bus_LV_4141-2_0_6_node_25 | 0.4 | n |  | TRUE
34 | bus_LV_4141-2_0_6_node_26 | 0.4 | n |  | TRUE
35 | bus_LV_4141-2_0_6_node_45 | 0.4 | n |  | TRUE
36 | bus_LV_4141-2_0_6_node_36 | 0.4 | n |  | TRUE
37 | bus_LV_4141-2_0_6_node_46 | 0.4 | n |  | TRUE
38 | bus_LV_4141-2_0_6_node_32 | 0.4 | n |  | TRUE
39 | bus_LV_4141-2_0_6_node_29 | 0.4 | n |  | TRUE
40 | bus_LV_4141-2_0_6_node_30 | 0.4 | n |  | TRUE
41 | bus_LV_4141-2_0_6_node_31 | 0.4 | n |  | TRUE
42 | bus_LV_4141-2_0_6_node_37 | 0.4 | n |  | TRUE
43 | bus_LV_4141-2_0_6_node_33 | 0.4 | n |  | TRUE
44 | bus_LV_4141-2_0_6_node_118 | 0.4 | n |  | TRUE
45 | bus_LV_4141-2_0_6_node_119 | 0.4 | n |  | TRUE
46 | bus_LV_4141-2_0_6_node_120 | 0.4 | n |  | TRUE
47 | bus_LV_4141-2_0_6_node_41 | 0.4 | n |  | TRUE
48 | bus_LV_4141-2_0_6_node_42 | 0.4 | n |  | TRUE
49 | bus_LV_4141-2_0_6_node_44 | 0.4 | n |  | TRUE
50 | bus_LV_4141-2_0_6_node_48 | 0.4 | n |  | TRUE
51 | bus_LV_4141-2_0_6_node_53 | 0.4 | n |  | TRUE
52 | bus_LV_4141-2_0_6_node_50 | 0.4 | n |  | TRUE
53 | bus_LV_4141-2_0_6_node_47 | 0.4 | n |  | TRUE
54 | bus_LV_4141-2_0_6_node_54 | 0.4 | n |  | TRUE
55 | bus_LV_4141-2_0_6_node_51 | 0.4 | n |  | TRUE
56 | bus_LV_4141-2_0_6_node_58 | 0.4 | n |  | TRUE
57 | bus_LV_4141-2_0_6_node_59 | 0.4 | n |  | TRUE
58 | bus_LV_4141-2_0_6_node_60 | 0.4 | n |  | TRUE
59 | bus_LV_4141-2_0_6_node_61 | 0.4 | n |  | TRUE
60 | bus_LV_4141-2_0_6_node_62 | 0.4 | n |  | TRUE
61 | bus_LV_4141-2_0_6_node_126 | 0.4 | n |  | TRUE
62 | bus_LV_4141-2_0_6_node_67 | 0.4 | n |  | TRUE
63 | bus_LV_4141-2_0_6_node_140 | 0.4 | n |  | TRUE
64 | bus_LV_4141-2_0_6_node_63 | 0.4 | n |  | TRUE
65 | bus_LV_4141-2_0_6_node_64 | 0.4 | n |  | TRUE
66 | bus_LV_4141-2_0_6_node_65 | 0.4 | n |  | TRUE
67 | bus_LV_4141-2_0_6_node_66 | 0.4 | n |  | TRUE
68 | bus_LV_4141-2_0_6_node_68 | 0.4 | n |  | TRUE
69 | bus_LV_4141-2_0_6_node_144 | 0.4 | n |  | TRUE
70 | bus_LV_4141-2_0_6_node_151 | 0.4 | n |  | TRUE
71 | bus_LV_4141-2_0_6_node_129 | 0.4 | n |  | TRUE
72 | bus_LV_4141-2_0_6_node_152 | 0.4 | n |  | TRUE
73 | bus_LV_4141-2_0_6_node_69 | 0.4 | n |  | TRUE
74 | bus_LV_4141-2_0_6_node_70 | 0.4 | n |  | TRUE
75 | bus_LV_4141-2_0_6_node_71 | 0.4 | n |  | TRUE
76 | bus_LV_4141-2_0_6_node_72 | 0.4 | n |  | TRUE
77 | bus_LV_4141-2_0_6_node_73 | 0.4 | n |  | TRUE
78 | bus_LV_4141-2_0_6_node_141 | 0.4 | n |  | TRUE
79 | bus_LV_4141-2_0_6_node_74 | 0.4 | n |  | TRUE
80 | bus_LV_4141-2_0_6_node_149 | 0.4 | n |  | TRUE
81 | bus_LV_4141-2_0_6_node_117 | 0.4 | n |  | TRUE
82 | bus_LV_4141-2_0_6_node_86 | 0.4 | n |  | TRUE
83 | bus_LV_4141-2_0_6_node_148 | 0.4 | n |  | TRUE
84 | bus_LV_4141-2_0_6_node_84 | 0.4 | n |  | TRUE
85 | bus_LV_4141-2_0_6_node_75 | 0.4 | n |  | TRUE
86 | bus_LV_4141-2_0_6_node_78 | 0.4 | n |  | TRUE
87 | bus_LV_4141-2_0_6_node_81 | 0.4 | n |  | TRUE
88 | bus_LV_4141-2_0_6_node_76 | 0.4 | n |  | TRUE
89 | bus_LV_4141-2_0_6_node_77 | 0.4 | n |  | TRUE
90 | bus_LV_4141-2_0_6_node_79 | 0.4 | n |  | TRUE
91 | bus_LV_4141-2_0_6_node_80 | 0.4 | n |  | TRUE
92 | bus_LV_4141-2_0_6_node_111 | 0.4 | n |  | TRUE
93 | bus_LV_4141-2_0_6_node_108 | 0.4 | n |  | TRUE
94 | bus_LV_4141-2_0_6_node_174 | 0.4 | n |  | TRUE
95 | bus_LV_4141-2_0_6_node_124 | 0.4 | n |  | TRUE
96 | bus_LV_4141-2_0_6_node_109 | 0.4 | n |  | TRUE
97 | bus_LV_4141-2_0_6_node_175 | 0.4 | n |  | TRUE
98 | bus_LV_4141-2_0_6_node_82 | 0.4 | n |  | TRUE
99 | bus_LV_4141-2_0_6_node_83 | 0.4 | n |  | TRUE
100 | bus_LV_4141-2_0_6_node_85 | 0.4 | n |  | TRUE
101 | bus_LV_4141-2_0_6_node_159 | 0.4 | n |  | TRUE
102 | bus_LV_4141-2_0_6_node_158 | 0.4 | n |  | TRUE
103 | bus_LV_4141-2_0_6_node_154 | 0.4 | n |  | TRUE
104 | bus_LV_4141-2_0_6_node_92 | 0.4 | n |  | TRUE
105 | bus_LV_4141-2_0_6_node_156 | 0.4 | n |  | TRUE
106 | bus_LV_4141-2_0_6_node_150 | 0.4 | n |  | TRUE
107 | bus_LV_4141-2_0_6_node_93 | 0.4 | n |  | TRUE
108 | bus_LV_4141-2_0_6_node_155 | 0.4 | n |  | TRUE
109 | bus_LV_4141-2_0_6_node_87 | 0.4 | n |  | TRUE
110 | bus_LV_4141-2_0_6_node_88 | 0.4 | n |  | TRUE
111 | bus_LV_4141-2_0_6_node_89 | 0.4 | n |  | TRUE
112 | bus_LV_4141-2_0_6_node_91 | 0.4 | n |  | TRUE
113 | bus_LV_4141-2_0_6_node_114 | 0.4 | n |  | TRUE
114 | bus_LV_4141-2_0_6_node_104 | 0.4 | n |  | TRUE
115 | bus_LV_4141-2_0_6_node_166 | 0.4 | n |  | TRUE
116 | bus_LV_4141-2_0_6_node_173 | 0.4 | n |  | TRUE
117 | bus_LV_4141-2_0_6_node_101 | 0.4 | n |  | TRUE
118 | bus_LV_4141-2_0_6_node_127 | 0.4 | n |  | TRUE
119 | bus_LV_4141-2_0_6_node_128 | 0.4 | n |  | TRUE
120 | bus_LV_4141-2_0_6_node_116 | 0.4 | n |  | TRUE
121 | bus_LV_4141-2_0_6_node_112 | 0.4 | n |  | TRUE
122 | bus_LV_4141-2_0_6_node_94 | 0.4 | n |  | TRUE
123 | bus_LV_4141-2_0_6_node_105 | 0.4 | n |  | TRUE
124 | bus_LV_4141-2_0_6_node_106 | 0.4 | n |  | TRUE
125 | bus_LV_4141-2_0_6_node_95 | 0.4 | n |  | TRUE
126 | bus_LV_4141-2_0_6_node_96 | 0.4 | n |  | TRUE
127 | bus_LV_4141-2_0_6_node_97 | 0.4 | n |  | TRUE
128 | bus_LV_4141-2_0_6_node_98 | 0.4 | n |  | TRUE
129 | bus_LV_4141-2_0_6_node_107 | 0.4 | n |  | TRUE
130 | bus_LV_4141-2_0_6_node_137 | 0.4 | n |  | TRUE
131 | bus_LV_4141-2_0_6_node_99 | 0.4 | n |  | TRUE
132 | bus_LV_4141-2_0_6_node_100 | 0.4 | n |  | TRUE
133 | bus_LV_4141-2_0_6_node_102 | 0.4 | n |  | TRUE
134 | bus_LV_4141-2_0_6_node_103 | 0.4 | n |  | TRUE
135 | bus_LV_4141-2_0_6_node_176 | 0.4 | n |  | TRUE
136 | bus_LV_4141-2_0_6_node_177 | 0.4 | n |  | TRUE
137 | bus_LV_4141-2_0_6_node_168 | 0.4 | n |  | TRUE
138 | bus_LV_4141-2_0_6_node_164 | 0.4 | n |  | TRUE
139 | bus_LV_4141-2_0_6_node_172 | 0.4 | n |  | TRUE
140 | bus_LV_4141-2_0_6_node_136 | 0.4 | n |  | TRUE
141 | bus_LV_4141-2_0_6_node_110 | 0.4 | n |  | TRUE
142 | bus_LV_4141-2_0_6_node_178 | 0.4 | n |  | TRUE
143 | bus_LV_4141-2_0_6_node_179 | 0.4 | n |  | TRUE
144 | bus_LV_4141-2_0_6_node_125 | 0.4 | n |  | TRUE
145 | bus_LV_4141-2_0_6_node_113 | 0.4 | n |  | TRUE
146 | bus_LV_4141-2_0_6_node_115 | 0.4 | n |  | TRUE
147 | bus_LV_4141-2_0_6_node_121 | 0.4 | n |  | TRUE
148 | bus_LV_4141-2_0_6_node_147 | 0.4 | n |  | TRUE
149 | bus_LV_4141-2_0_6_node_122 | 0.4 | n |  | TRUE
150 | bus_LV_4141-2_0_6_node_146 | 0.4 | n |  | TRUE
151 | bus_LV_4141-2_0_6_node_142 | 0.4 | n |  | TRUE
152 | bus_LV_4141-2_0_6_node_123 | 0.4 | n |  | TRUE
153 | bus_LV_4141-2_0_6_node_143 | 0.4 | n |  | TRUE
154 | bus_LV_4141-2_0_6_node_133 | 0.4 | n |  | TRUE
155 | bus_LV_4141-2_0_6_node_131 | 0.4 | n |  | TRUE
156 | bus_LV_4141-2_0_6_node_135 | 0.4 | n |  | TRUE
157 | bus_LV_4141-2_0_6_node_132 | 0.4 | n |  | TRUE
158 | bus_LV_4141-2_0_6_node_134 | 0.4 | n |  | TRUE
159 | bus_LV_4141-2_0_6_node_181 | 0.4 | n |  | TRUE
160 | bus_LV_4141-2_0_6_node_153 | 0.4 | n |  | TRUE
161 | bus_LV_4141-2_0_6_node_145 | 0.4 | n |  | TRUE
162 | bus_LV_4141-2_0_6_node_160 | 0.4 | n |  | TRUE
163 | bus_LV_4141-2_0_6_node_161 | 0.4 | n |  | TRUE
164 | bus_LV_4141-2_0_6_node_162 | 0.4 | n |  | TRUE
165 | bus_LV_4141-2_0_6_node_163 | 0.4 | n |  | TRUE
166 | bus_LV_4141-2_0_6_node_167 | 0.4 | n |  | TRUE
167 | bus_LV_4141-2_0_6_node_182 | 0.4 | n |  | TRUE
168 | bus_LV_4141-2_0_6_node_165 | 0.4 | n |  | TRUE
169 | bus_LV_4141-2_0_6_node_169 | 0.4 | n |  | TRUE
170 | bus_LV_4141-2_0_6_node_170 | 0.4 | n |  | TRUE
171 | bus_LV_4141-2_0_6_node_171 | 0.4 | n |  | TRUE
172 | bus_MV_474_0_node_74 | 20 | n |  | TRUE

## load
| name | bus | p_mw | q_mvar | const_z_percent | const_i_percent | sn_mva | scaling | in_service | type
0 | LV_4141-2_0_6_load_0 | 0 | 0.074541 | 0.018682 | 0 | 0 |  | 1 | TRUE | wye
1 | LV_4141-2_0_6_load_1 | 1 | 0.073068 | 0.018313 | 0 | 0 |  | 1 | TRUE | wye
2 | LV_4141-2_0_6_load_2 | 2 | 0.0021958 | 0.00055031 | 0 | 0 |  | 1 | TRUE | wye
3 | LV_4141-2_0_6_load_3 | 3 | 0.0021126 | 0.00052947 | 0 | 0 |  | 1 | TRUE | wye
4 | LV_4141-2_0_6_load_14 | 8 | 0.01373 | 0.003441 | 0 | 0 |  | 1 | TRUE | wye
5 | LV_4141-2_0_6_load_57 | 9 | 0.0080997 | 0.00203 | 0 | 0 |  | 1 | TRUE | wye
6 | LV_4141-2_0_6_load_17 | 11 | 0.0048596 | 0.0012179 | 0 | 0 |  | 1 | TRUE | wye
7 | LV_4141-2_0_6_load_6 | 13 | 0.0028809 | 0.00072202 | 0 | 0 |  | 1 | TRUE | wye
8 | LV_4141-2_0_6_load_7 | 14 | 0.0023431 | 0.00058723 | 0 | 0 |  | 1 | TRUE | wye
9 | LV_4141-2_0_6_load_35 | 17 | 0.0020289 | 0.00050849 | 0 | 0 |  | 1 | TRUE | wye
10 | LV_4141-2_0_6_load_13 | 20 | 0.0071553 | 0.0017933 | 0 | 0 |  | 1 | TRUE | wye
11 | LV_4141-2_0_6_load_27 | 21 | 0.0022058 | 0.00055284 | 0 | 0 |  | 1 | TRUE | wye
12 | LV_4141-2_0_6_load_34 | 22 | 0.0035264 | 0.00088379 | 0 | 0 |  | 1 | TRUE | wye
13 | LV_4141-2_0_6_load_11 | 23 | 0.0064051 | 0.0016053 | 0 | 0 |  | 1 | TRUE | wye
14 | LV_4141-2_0_6_load_28 | 24 | 0.0034046 | 0.00085328 | 0 | 0 |  | 1 | TRUE | wye
15 | LV_4141-2_0_6_load_56 | 26 | 0.0041325 | 0.0010357 | 0 | 0 |  | 1 | TRUE | wye
16 | LV_4141-2_0_6_load_38 | 27 | 0.013895 | 0.0034825 | 0 | 0 |  | 1 | TRUE | wye
17 | LV_4141-2_0_6_load_22 | 30 | 0.012506 | 0.0031342 | 0 | 0 |  | 1 | TRUE | wye
18 | LV_4141-2_0_6_load_23 | 31 | 0.0059482 | 0.0014908 | 0 | 0 |  | 1 | TRUE | wye
19 | LV_4141-2_0_6_load_24 | 32 | 0.00093901 | 0.00023534 | 0 | 0 |  | 1 | TRUE | wye
20 | LV_4141-2_0_6_load_25 | 33 | 0.0037951 | 0.00095113 | 0 | 0 |  | 1 | TRUE | wye
21 | LV_4141-2_0_6_load_26 | 34 | 0.0013874 | 0.00034772 | 0 | 0 |  | 1 | TRUE | wye
22 | LV_4141-2_0_6_load_45 | 35 | 0.0042239 | 0.0010586 | 0 | 0 |  | 1 | TRUE | wye
23 | LV_4141-2_0_6_load_36 | 36 | 0.0073894 | 0.001852 | 0 | 0 |  | 1 | TRUE | wye
24 | LV_4141-2_0_6_load_29 | 39 | 0.0037057 | 0.00092874 | 0 | 0 |  | 1 | TRUE | wye
25 | LV_4141-2_0_6_load_30 | 40 | 0.0028032 | 0.00070255 | 0 | 0 |  | 1 | TRUE | wye
26 | LV_4141-2_0_6_load_31 | 41 | 0.0054353 | 0.0013622 | 0 | 0 |  | 1 | TRUE | wye
27 | LV_4141-2_0_6_load_37 | 42 | 0.0039936 | 0.0010009 | 0 | 0 |  | 1 | TRUE | wye
28 | LV_4141-2_0_6_load_33 | 43 | 0.0064331 | 0.0016123 | 0 | 0 |  | 1 | TRUE | wye
29 | LV_4141-2_0_6_load_120 | 46 | 0.002865 | 0.00071804 | 0 | 0 |  | 1 | TRUE | wye
30 | LV_4141-2_0_6_load_41 | 47 | 0.00072463 | 0.00018161 | 0 | 0 |  | 1 | TRUE | wye
31 | LV_4141-2_0_6_load_42 | 48 | 0.00097986 | 0.00024558 | 0 | 0 |  | 1 | TRUE | wye
32 | LV_4141-2_0_6_load_53 | 51 | 0.0092892 | 0.0023281 | 0 | 0 |  | 1 | TRUE | wye
33 | LV_4141-2_0_6_load_50 | 52 | 0.0065496 | 0.0016415 | 0 | 0 |  | 1 | TRUE | wye
34 | LV_4141-2_0_6_load_47 | 53 | 0.0011702 | 0.00029329 | 0 | 0 |  | 1 | TRUE | wye
35 | LV_4141-2_0_6_load_54 | 54 | 0.0019378 | 0.00048567 | 0 | 0 |  | 1 | TRUE | wye
36 | LV_4141-2_0_6_load_51 | 55 | 0.0049127 | 0.0012312 | 0 | 0 |  | 1 | TRUE | wye
37 | LV_4141-2_0_6_load_58 | 56 | 0.0033733 | 0.00084542 | 0 | 0 |  | 1 | TRUE | wye
38 | LV_4141-2_0_6_load_59 | 57 | 0.0010672 | 0.00026747 | 0 | 0 |  | 1 | TRUE | wye
39 | LV_4141-2_0_6_load_61 | 59 | 0.00061559 | 0.00015428 | 0 | 0 |  | 1 | TRUE | wye
40 | LV_4141-2_0_6_load_62 | 60 | 0.0026001 | 0.00065166 | 0 | 0 |  | 1 | TRUE | wye
41 | LV_4141-2_0_6_load_126 | 61 | 0.0037578 | 0.00094178 | 0 | 0 |  | 1 | TRUE | wye
42 | LV_4141-2_0_6_load_67 | 62 | 0.0024155 | 0.00060539 | 0 | 0 |  | 1 | TRUE | wye
43 | LV_4141-2_0_6_load_140 | 63 | 0.0021591 | 0.00054112 | 0 | 0 |  | 1 | TRUE | wye
44 | LV_4141-2_0_6_load_63 | 64 | 0.0017078 | 0.00042801 | 0 | 0 |  | 1 | TRUE | wye
45 | LV_4141-2_0_6_load_64 | 65 | 0.0031751 | 0.00079575 | 0 | 0 |  | 1 | TRUE | wye
46 | LV_4141-2_0_6_load_66 | 67 | 0.0015788 | 0.00039568 | 0 | 0 |  | 1 | TRUE | wye
47 | LV_4141-2_0_6_load_68 | 68 | 0.0056913 | 0.0014264 | 0 | 0 |  | 1 | TRUE | wye
48 | LV_4141-2_0_6_load_144 | 69 | 0.0027438 | 0.00068766 | 0 | 0 |  | 1 | TRUE | wye
49 | LV_4141-2_0_6_load_151 | 70 | 0.0034603 | 0.00086723 | 0 | 0 |  | 1 | TRUE | wye
50 | LV_4141-2_0_6_load_152 | 72 | 0.004505 | 0.0011291 | 0 | 0 |  | 1 | TRUE | wye
51 | LV_4141-2_0_6_load_69 | 73 | 0.0029104 | 0.00072941 | 0 | 0 |  | 1 | TRUE | wye
52 | LV_4141-2_0_6_load_70 | 74 | 0.0020249 | 0.00050748 | 0 | 0 |  | 1 | TRUE | wye
53 | LV_4141-2_0_6_load_71 | 75 | 0.0024027 | 0.00060217 | 0 | 0 |  | 1 | TRUE | wye
54 | LV_4141-2_0_6_load_72 | 76 | 0.0019626 | 0.00049188 | 0 | 0 |  | 1 | TRUE | wye
55 | LV_4141-2_0_6_load_73 | 77 | 0.0021105 | 0.00052893 | 0 | 0 |  | 1 | TRUE | wye
56 | LV_4141-2_0_6_load_141 | 78 | 0.0036753 | 0.00092112 | 0 | 0 |  | 1 | TRUE | wye
57 | LV_4141-2_0_6_load_74 | 79 | 0.0022829 | 0.00057215 | 0 | 0 |  | 1 | TRUE | wye
58 | LV_4141-2_0_6_load_149 | 80 | 0.0035639 | 0.00089319 | 0 | 0 |  | 1 | TRUE | wye
59 | LV_4141-2_0_6_load_117 | 81 | 0.002252 | 0.00056439 | 0 | 0 |  | 1 | TRUE | wye
60 | LV_4141-2_0_6_load_86 | 82 | 0.0054584 | 0.001368 | 0 | 0 |  | 1 | TRUE | wye
61 | LV_4141-2_0_6_load_148 | 83 | 0.002802 | 0.00070226 | 0 | 0 |  | 1 | TRUE | wye
62 | LV_4141-2_0_6_load_84 | 84 | 0.0039636 | 0.00099338 | 0 | 0 |  | 1 | TRUE | wye
63 | LV_4141-2_0_6_load_75 | 85 | 0.0021537 | 0.00053977 | 0 | 0 |  | 1 | TRUE | wye
64 | LV_4141-2_0_6_load_81 | 87 | 0.00097718 | 0.0002449 | 0 | 0 |  | 1 | TRUE | wye
65 | LV_4141-2_0_6_load_76 | 88 | 0.0022222 | 0.00055694 | 0 | 0 |  | 1 | TRUE | wye
66 | LV_4141-2_0_6_load_80 | 91 | 0.0016134 | 0.00040435 | 0 | 0 |  | 1 | TRUE | wye
67 | LV_4141-2_0_6_load_111 | 92 | 0.00061918 | 0.00015518 | 0 | 0 |  | 1 | TRUE | wye
68 | LV_4141-2_0_6_load_108 | 93 | 0.00088183 | 0.00022101 | 0 | 0 |  | 1 | TRUE | wye
69 | LV_4141-2_0_6_load_174 | 94 | 0.0029787 | 0.00074652 | 0 | 0 |  | 1 | TRUE | wye
70 | LV_4141-2_0_6_load_124 | 95 | 0.0012743 | 0.00031938 | 0 | 0 |  | 1 | TRUE | wye
71 | LV_4141-2_0_6_load_109 | 96 | 0.0021211 | 0.0005316 | 0 | 0 |  | 1 | TRUE | wye
72 | LV_4141-2_0_6_load_175 | 97 | 0.0019091 | 0.00047846 | 0 | 0 |  | 1 | TRUE | wye
73 | LV_4141-2_0_6_load_82 | 98 | 0.0035695 | 0.00089461 | 0 | 0 |  | 1 | TRUE | wye
74 | LV_4141-2_0_6_load_83 | 99 | 0.0039442 | 0.00098851 | 0 | 0 |  | 1 | TRUE | wye
75 | LV_4141-2_0_6_load_85 | 100 | 0.0029388 | 0.00073653 | 0 | 0 |  | 1 | TRUE | wye
76 | LV_4141-2_0_6_load_159 | 101 | 0.0056887 | 0.0014257 | 0 | 0 |  | 1 | TRUE | wye
77 | LV_4141-2_0_6_load_158 | 102 | 0.0048446 | 0.0012142 | 0 | 0 |  | 1 | TRUE | wye
78 | LV_4141-2_0_6_load_154 | 103 | 0.0060165 | 0.0015079 | 0 | 0 |  | 1 | TRUE | wye
79 | LV_4141-2_0_6_load_92 | 104 | 0.0034894 | 0.00087453 | 0 | 0 |  | 1 | TRUE | wye
80 | LV_4141-2_0_6_load_156 | 105 | 0.0035905 | 0.00089987 | 0 | 0 |  | 1 | TRUE | wye
81 | LV_4141-2_0_6_load_150 | 106 | 0.0053535 | 0.0013417 | 0 | 0 |  | 1 | TRUE | wye
82 | LV_4141-2_0_6_load_155 | 108 | 0.0027077 | 0.00067861 | 0 | 0 |  | 1 | TRUE | wye
83 | LV_4141-2_0_6_load_87 | 109 | 0.0062034 | 0.0015547 | 0 | 0 |  | 1 | TRUE | wye
84 | LV_4141-2_0_6_load_88 | 110 | 0.0020754 | 0.00052015 | 0 | 0 |  | 1 | TRUE | wye
85 | LV_4141-2_0_6_load_89 | 111 | 0.0020565 | 0.0005154 | 0 | 0 |  | 1 | TRUE | wye
86 | LV_4141-2_0_6_load_91 | 112 | 0.0018237 | 0.00045707 | 0 | 0 |  | 1 | TRUE | wye
87 | LV_4141-2_0_6_load_173 | 116 | 0.000999 | 0.00025037 | 0 | 0 |  | 1 | TRUE | wye
88 | LV_4141-2_0_6_load_127 | 118 | 0.008715 | 0.0021842 | 0 | 0 |  | 1 | TRUE | wye
89 | LV_4141-2_0_6_load_116 | 120 | 0.0057103 | 0.0014311 | 0 | 0 |  | 1 | TRUE | wye
90 | LV_4141-2_0_6_load_112 | 121 | 0.0021505 | 0.00053896 | 0 | 0 |  | 1 | TRUE | wye
91 | LV_4141-2_0_6_load_94 | 122 | 0.00048159 | 0.0001207 | 0 | 0 |  | 1 | TRUE | wye
92 | LV_4141-2_0_6_load_105 | 123 | 0.0016604 | 0.00041614 | 0 | 0 |  | 1 | TRUE | wye
93 | LV_4141-2_0_6_load_106 | 124 | 0.0019923 | 0.00049931 | 0 | 0 |  | 1 | TRUE | wye
94 | LV_4141-2_0_6_load_95 | 125 | 0.0012879 | 0.00032279 | 0 | 0 |  | 1 | TRUE | wye
95 | LV_4141-2_0_6_load_96 | 126 | 0.00089379 | 0.00022401 | 0 | 0 |  | 1 | TRUE | wye
96 | LV_4141-2_0_6_load_97 | 127 | 0.0024274 | 0.00060837 | 0 | 0 |  | 1 | TRUE | wye
97 | LV_4141-2_0_6_load_137 | 130 | 0.0023243 | 0.00058253 | 0 | 0 |  | 1 | TRUE | wye
98 | LV_4141-2_0_6_load_99 | 131 | 0.011649 | 0.0029194 | 0 | 0 |  | 1 | TRUE | wye
99 | LV_4141-2_0_6_load_100 | 132 | 0.0019614 | 0.00049158 | 0 | 0 |  | 1 | TRUE | wye
100 | LV_4141-2_0_6_load_102 | 133 | 0.0046941 | 0.0011765 | 0 | 0 |  | 1 | TRUE | wye
101 | LV_4141-2_0_6_load_103 | 134 | 0.0010269 | 0.00025735 | 0 | 0 |  | 1 | TRUE | wye
102 | LV_4141-2_0_6_load_176 | 135 | 0.0025787 | 0.00064628 | 0 | 0 |  | 1 | TRUE | wye
103 | LV_4141-2_0_6_load_177 | 136 | 0.0014596 | 0.0003658 | 0 | 0 |  | 1 | TRUE | wye
104 | LV_4141-2_0_6_load_164 | 138 | 0.0032732 | 0.00082034 | 0 | 0 |  | 1 | TRUE | wye
105 | LV_4141-2_0_6_load_172 | 139 | 0.0010832 | 0.00027148 | 0 | 0 |  | 1 | TRUE | wye
106 | LV_4141-2_0_6_load_178 | 142 | 0.00071493 | 0.00017918 | 0 | 0 |  | 1 | TRUE | wye
107 | LV_4141-2_0_6_load_179 | 143 | 0.00091483 | 0.00022928 | 0 | 0 |  | 1 | TRUE | wye
108 | LV_4141-2_0_6_load_125 | 144 | 0.0013761 | 0.00034488 | 0 | 0 |  | 1 | TRUE | wye
109 | LV_4141-2_0_6_load_113 | 145 | 0.0025352 | 0.00063537 | 0 | 0 |  | 1 | TRUE | wye
110 | LV_4141-2_0_6_load_115 | 146 | 0.0023869 | 0.00059822 | 0 | 0 |  | 1 | TRUE | wye
111 | LV_4141-2_0_6_load_121 | 147 | 0.00077964 | 0.0001954 | 0 | 0 |  | 1 | TRUE | wye
112 | LV_4141-2_0_6_load_122 | 149 | 0.0034812 | 0.00087247 | 0 | 0 |  | 1 | TRUE | wye
113 | LV_4141-2_0_6_load_146 | 150 | 0.0023516 | 0.00058936 | 0 | 0 |  | 1 | TRUE | wye
114 | LV_4141-2_0_6_load_142 | 151 | 0.0012161 | 0.00030478 | 0 | 0 |  | 1 | TRUE | wye
115 | LV_4141-2_0_6_load_123 | 152 | 0.0048643 | 0.0012191 | 0 | 0 |  | 1 | TRUE | wye
116 | LV_4141-2_0_6_load_143 | 153 | 0.0025937 | 0.00065003 | 0 | 0 |  | 1 | TRUE | wye
117 | LV_4141-2_0_6_load_133 | 154 | 0.0026614 | 0.00066701 | 0 | 0 |  | 1 | TRUE | wye
118 | LV_4141-2_0_6_load_131 | 155 | 0.0010364 | 0.00025975 | 0 | 0 |  | 1 | TRUE | wye
119 | LV_4141-2_0_6_load_135 | 156 | 0.012326 | 0.0030893 | 0 | 0 |  | 1 | TRUE | wye
120 | LV_4141-2_0_6_load_132 | 157 | 0.00083101 | 0.00020827 | 0 | 0 |  | 1 | TRUE | wye
121 | LV_4141-2_0_6_load_134 | 158 | 0.0046852 | 0.0011742 | 0 | 0 |  | 1 | TRUE | wye
122 | LV_4141-2_0_6_load_181 | 159 | 0.0021902 | 0.00054891 | 0 | 0 |  | 1 | TRUE | wye
123 | LV_4141-2_0_6_load_153 | 160 | 0.0020944 | 0.0005249 | 0 | 0 |  | 1 | TRUE | wye
124 | LV_4141-2_0_6_load_145 | 161 | 0.0022915 | 0.00057431 | 0 | 0 |  | 1 | TRUE | wye
125 | LV_4141-2_0_6_load_160 | 162 | 0.0019189 | 0.00048093 | 0 | 0 |  | 1 | TRUE | wye
126 | LV_4141-2_0_6_load_161 | 163 | 0.0019186 | 0.00048084 | 0 | 0 |  | 1 | TRUE | wye
127 | LV_4141-2_0_6_load_162 | 164 | 0.0017635 | 0.00044198 | 0 | 0 |  | 1 | TRUE | wye
128 | LV_4141-2_0_6_load_163 | 165 | 0.0014844 | 0.00037203 | 0 | 0 |  | 1 | TRUE | wye
129 | LV_4141-2_0_6_load_182 | 167 | 0.0026781 | 0.00067119 | 0 | 0 |  | 1 | TRUE | wye
130 | LV_4141-2_0_6_load_165 | 168 | 0.0020738 | 0.00051974 | 0 | 0 |  | 1 | TRUE | wye
131 | LV_4141-2_0_6_load_169 | 169 | 0.003139 | 0.0007867 | 0 | 0 |  | 1 | TRUE | wye
132 | LV_4141-2_0_6_load_170 | 170 | 0.0019254 | 0.00048256 | 0 | 0 |  | 1 | TRUE | wye
133 | LV_4141-2_0_6_load_171 | 171 | 0.0012427 | 0.00031145 | 0 | 0 |  | 1 | TRUE | wye

## ext_grid
| name | bus | vm_pu | va_degree | slack_weight | in_service
0 |  | 60 | 1 | 0 | 1 | TRUE

## line
| name | std_type | from_bus | to_bus | length_km | r_ohm_per_km | x_ohm_per_km | c_nf_per_km | g_us_per_km | max_i_ka | df | parallel | type | in_service
0 | LV_4141-2_0_6_line_0 |  | 0 | 1 | 0.024671 | 0.125 | 0.08 | 261 | 0 | 0.364 | 1 | 3 | cs | TRUE
1 | LV_4141-2_0_6_line_1 |  | 0 | 2 | 0.017091 | 0.125 | 0.08 | 261 | 0 | 0.364 | 1 | 3 | cs | TRUE
2 | LV_4141-2_0_6_line_2 |  | 1 | 3 | 0.026566 | 0.125 | 0.08 | 261 | 0 | 0.364 | 1 | 3 | cs | TRUE
3 | LV_4141-2_0_6_line_3 |  | 2 | 4 | 0.012124 | 0.125 | 0.08 | 261 | 0 | 0.364 | 1 | 3 | cs | TRUE
4 | LV_4141-2_0_6_line_4 |  | 3 | 5 | 0.014025 | 0.125 | 0.08 | 261 | 0 | 0.364 | 1 | 3 | cs | TRUE
5 | LV_4141-2_0_6_line_5 |  | 4 | 6 | 0.006583 | 0.125 | 0.08 | 261 | 0 | 0.364 | 1 | 3 | cs | TRUE
6 | LV_4141-2_0_6_line_6 |  | 4 | 7 | 0.013574 | 0.125 | 0.08 | 261 | 0 | 0.364 | 1 | 1 | cs | TRUE
7 | LV_4141-2_0_6_line_7 |  | 5 | 8 | 0.022237 | 0.125 | 0.08 | 261 | 0 | 0.364 | 1 | 3 | cs | TRUE
8 | LV_4141-2_0_6_line_8 |  | 6 | 9 | 0.038759 | 0.125 | 0.08 | 261 | 0 | 0.364 | 1 | 3 | cs | TRUE
9 | LV_4141-2_0_6_line_9 |  | 6 | 10 | 0.049075 | 0.125 | 0.08 | 261 | 0 | 0.364 | 1 | 1 | cs | TRUE
10 | LV_4141-2_0_6_line_10 |  | 7 | 11 | 0.014656 | 0.125 | 0.08 | 261 | 0 | 0.364 | 1 | 1 | cs | TRUE
11 | LV_4141-2_0_6_line_11 |  | 8 | 12 | 0.025964 | 0.125 | 0.08 | 261 | 0 | 0.364 | 1 | 3 | cs | TRUE
12 | LV_4141-2_0_6_line_12 |  | 9 | 25 | 0.023263 | 0.125 | 0.08 | 261 | 0 | 0.364 | 1 | 3 | cs | TRUE
13 | LV_4141-2_0_6_line_13 |  | 10 | 53 | 0.0040576 | 0.125 | 0.08 | 261 | 0 | 0.364 | 1 | 1 | cs | TRUE
14 | LV_4141-2_0_6_line_14 |  | 12 | 20 | 0.033867 | 0.125 | 0.08 | 261 | 0 | 0.364 | 1 | 3 | cs | TRUE
15 | LV_4141-2_0_6_line_15 |  | 12 | 23 | 0.027865 | 0.125 | 0.08 | 261 | 0 | 0.364 | 1 | 1 | cs | TRUE
16 | LV_4141-2_0_6_line_16 |  | 13 | 14 | 0.00054671 | 0.125 | 0.08 | 261 | 0 | 0.364 | 1 | 1 | cs | TRUE
17 | LV_4141-2_0_6_line_17 |  | 13 | 15 | 0.036992 | 0.125 | 0.08 | 261 | 0 | 0.364 | 1 | 1 | cs | TRUE
18 | LV_4141-2_0_6_line_18 |  | 15 | 16 | 0.036084 | 0.125 | 0.08 | 261 | 0 | 0.364 | 1 | 1 | cs | TRUE
19 | LV_4141-2_0_6_line_19 |  | 16 | 17 | 0.011889 | 0.125 | 0.08 | 261 | 0 | 0.364 | 1 | 1 | cs | TRUE
20 | LV_4141-2_0_6_line_20 |  | 17 | 22 | 0.018464 | 0.125 | 0.08 | 261 | 0 | 0.364 | 1 | 1 | cs | TRUE
21 | LV_4141-2_0_6_line_21 |  | 18 | 19 | 0.037463 | 0.125 | 0.08 | 261 | 0 | 0.364 | 1 | 3 | cs | TRUE
22 | LV_4141-2_0_6_line_22 |  | 18 | 20 | 0.020246 | 0.125 | 0.08 | 261 | 0 | 0.364 | 1 | 3 | cs | TRUE
23 | LV_4141-2_0_6_line_23 |  | 19 | 21 | 0.024272 | 0.125 | 0.08 | 261 | 0 | 0.364 | 1 | 3 | cs | TRUE
24 | LV_4141-2_0_6_line_24 |  | 21 | 24 | 0.0026668 | 0.125 | 0.08 | 261 | 0 | 0.364 | 1 | 3 | cs | TRUE
25 | LV_4141-2_0_6_line_25 |  | 22 | 43 | 0.014066 | 0.125 | 0.08 | 261 | 0 | 0.364 | 1 | 1 | cs | TRUE
26 | LV_4141-2_0_6_line_26 |  | 24 | 39 | 0.018581 | 0.125 | 0.08 | 261 | 0 | 0.364 | 1 | 3 | cs | TRUE
27 | LV_4141-2_0_6_line_27 |  | 25 | 26 | 0.072979 | 0.125 | 0.08 | 261 | 0 | 0.364 | 1 | 3 | cs | TRUE
28 | LV_4141-2_0_6_line_28 |  | 26 | 29 | 0.025857 | 0.125 | 0.08 | 261 | 0 | 0.364 | 1 | 1 | cs | TRUE
29 | LV_4141-2_0_6_line_29 |  | 27 | 28 | 0.053523 | 0.125 | 0.08 | 261 | 0 | 0.364 | 1 | 1 | cs | TRUE
30 | LV_4141-2_0_6_line_30 |  | 28 | 29 | 0.040691 | 0.125 | 0.08 | 261 | 0 | 0.364 | 1 | 1 | cs | TRUE
31 | LV_4141-2_0_6_line_31 |  | 30 | 31 | 0.015716 | 0.125 | 0.08 | 261 | 0 | 0.364 | 1 | 1 | cs | TRUE
32 | LV_4141-2_0_6_line_32 |  | 30 | 32 | 0.0086337 | 0.125 | 0.08 | 261 | 0 | 0.364 | 1 | 1 | cs | TRUE
33 | LV_4141-2_0_6_line_33 |  | 31 | 33 | 0.015115 | 0.125 | 0.08 | 261 | 0 | 0.364 | 1 | 1 | cs | TRUE
34 | LV_4141-2_0_6_line_34 |  | 32 | 34 | 0.00033761 | 0.125 | 0.08 | 261 | 0 | 0.364 | 1 | 1 | cs | TRUE
35 | LV_4141-2_0_6_line_35 |  | 33 | 35 | 0.00071128 | 0.125 | 0.08 | 261 | 0 | 0.364 | 1 | 1 | cs | TRUE
36 | LV_4141-2_0_6_line_36 |  | 34 | 36 | 0.029176 | 0.125 | 0.08 | 261 | 0 | 0.364 | 1 | 1 | cs | TRUE
37 | LV_4141-2_0_6_line_37 |  | 35 | 37 | 0.031691 | 0.125 | 0.08 | 261 | 0 | 0.364 | 1 | 1 | cs | TRUE
38 | LV_4141-2_0_6_line_38 |  | 36 | 38 | 0.025634 | 0.125 | 0.08 | 261 | 0 | 0.364 | 1 | 1 | cs | TRUE
39 | LV_4141-2_0_6_line_39 |  | 37 | 51 | 0.014041 | 0.125 | 0.08 | 261 | 0 | 0.364 | 1 | 1 | cs | TRUE
40 | LV_4141-2_0_6_line_40 |  | 38 | 42 | 0.026581 | 0.125 | 0.08 | 261 | 0 | 0.364 | 1 | 3 | cs | TRUE
41 | LV_4141-2_0_6_line_41 |  | 38 | 43 | 0.026739 | 0.125 | 0.08 | 261 | 0 | 0.364 | 1 | 1 | cs | TRUE
42 | LV_4141-2_0_6_line_42 |  | 38 | 41 | 0.025238 | 0.125 | 0.08 | 261 | 0 | 0.364 | 1 | 3 | cs | TRUE
43 | LV_4141-2_0_6_line_43 |  | 39 | 40 | 0.01847 | 0.125 | 0.08 | 261 | 0 | 0.364 | 1 | 3 | cs | TRUE
44 | LV_4141-2_0_6_line_44 |  | 40 | 41 | 0.0026297 | 0.125 | 0.08 | 261 | 0 | 0.364 | 1 | 3 | cs | TRUE
45 | LV_4141-2_0_6_line_45 |  | 42 | 44 | 0.0039433 | 0.125 | 0.08 | 261 | 0 | 0.364 | 1 | 3 | cs | TRUE
46 | LV_4141-2_0_6_line_46 |  | 44 | 45 | 0.007364 | 0.125 | 0.08 | 261 | 0 | 0.364 | 1 | 3 | cs | TRUE
47 | LV_4141-2_0_6_line_47 |  | 44 | 46 | 0.021191 | 0.125 | 0.08 | 261 | 0 | 0.364 | 1 | 1 | cs | TRUE
48 | LV_4141-2_0_6_line_48 |  | 45 | 63 | 0.009911 | 0.125 | 0.08 | 261 | 0 | 0.364 | 1 | 1 | cs | TRUE
49 | LV_4141-2_0_6_line_49 |  | 45 | 60 | 0.020453 | 0.125 | 0.08 | 261 | 0 | 0.364 | 1 | 3 | cs | TRUE
50 | LV_4141-2_0_6_line_50 |  | 46 | 151 | 0.032167 | 0.125 | 0.08 | 261 | 0 | 0.364 | 1 | 1 | cs | TRUE
51 | LV_4141-2_0_6_line_51 |  | 47 | 48 | 0.019719 | 0.125 | 0.08 | 261 | 0 | 0.364 | 1 | 1 | cs | TRUE
52 | LV_4141-2_0_6_line_52 |  | 48 | 49 | 0.00381 | 0.125 | 0.08 | 261 | 0 | 0.364 | 1 | 1 | cs | TRUE
53 | LV_4141-2_0_6_line_53 |  | 49 | 50 | 0.034193 | 0.125 | 0.08 | 261 | 0 | 0.364 | 1 | 1 | cs | TRUE
54 | LV_4141-2_0_6_line_54 |  | 50 | 52 | 0.038028 | 0.125 | 0.08 | 261 | 0 | 0.364 | 1 | 1 | cs | TRUE
55 | LV_4141-2_0_6_line_55 |  | 50 | 53 | 0.013173 | 0.125 | 0.08 | 261 | 0 | 0.364 | 1 | 1 | cs | TRUE
56 | LV_4141-2_0_6_line_56 |  | 51 | 54 | 0.00035928 | 0.125 | 0.08 | 261 | 0 | 0.364 | 1 | 1 | cs | TRUE
57 | LV_4141-2_0_6_line_57 |  | 52 | 55 | 0.015837 | 0.125 | 0.08 | 261 | 0 | 0.364 | 1 | 1 | cs | TRUE
58 | LV_4141-2_0_6_line_58 |  | 56 | 57 | 0.071353 | 0.125 | 0.08 | 261 | 0 | 0.364 | 1 | 3 | cs | TRUE
59 | LV_4141-2_0_6_line_59 |  | 56 | 58 | 0.011389 | 0.125 | 0.08 | 261 | 0 | 0.364 | 1 | 3 | cs | TRUE
60 | LV_4141-2_0_6_line_60 |  | 57 | 59 | 0.018874 | 0.125 | 0.08 | 261 | 0 | 0.364 | 1 | 3 | cs | TRUE
61 | LV_4141-2_0_6_line_61 |  | 58 | 60 | 0.025491 | 0.125 | 0.08 | 261 | 0 | 0.364 | 1 | 3 | cs | TRUE
62 | LV_4141-2_0_6_line_62 |  | 59 | 61 | 0.015137 | 0.125 | 0.08 | 261 | 0 | 0.364 | 1 | 3 | cs | TRUE
63 | LV_4141-2_0_6_line_63 |  | 61 | 62 | 0.00097055 | 0.125 | 0.08 | 261 | 0 | 0.364 | 1 | 3 | cs | TRUE
64 | LV_4141-2_0_6_line_64 |  | 62 | 66 | 0.021256 | 0.125 | 0.08 | 261 | 0 | 0.364 | 1 | 3 | cs | TRUE
65 | LV_4141-2_0_6_line_65 |  | 63 | 152 | 0.025032 | 0.125 | 0.08 | 261 | 0 | 0.364 | 1 | 1 | cs | TRUE
66 | LV_4141-2_0_6_line_66 |  | 64 | 65 | 0.0048257 | 0.125 | 0.08 | 261 | 0 | 0.364 | 1 | 1 | cs | TRUE
67 | LV_4141-2_0_6_line_67 |  | 64 | 66 | 0.0024401 | 0.125 | 0.08 | 261 | 0 | 0.364 | 1 | 1 | cs | TRUE
68 | LV_4141-2_0_6_line_68 |  | 65 | 67 | 0.001659 | 0.125 | 0.08 | 261 | 0 | 0.364 | 1 | 1 | cs | TRUE
69 | LV_4141-2_0_6_line_69 |  | 66 | 68 | 0.017596 | 0.125 | 0.08 | 261 | 0 | 0.364 | 1 | 3 | cs | TRUE
70 | LV_4141-2_0_6_line_70 |  | 67 | 69 | 0.020845 | 0.125 | 0.08 | 261 | 0 | 0.364 | 1 | 1 | cs | TRUE
71 | LV_4141-2_0_6_line_71 |  | 68 | 70 | 0.010939 | 0.125 | 0.08 | 261 | 0 | 0.364 | 1 | 3 | cs | TRUE
72 | LV_4141-2_0_6_line_72 |  | 69 | 71 | 0.021952 | 0.125 | 0.08 | 261 | 0 | 0.364 | 1 | 1 | cs | TRUE
73 | LV_4141-2_0_6_line_73 |  | 70 | 72 | 0.01037 | 0.125 | 0.08 | 261 | 0 | 0.364 | 1 | 3 | cs | TRUE
74 | LV_4141-2_0_6_line_74 |  | 71 | 119 | 0.001505 | 0.125 | 0.08 | 261 | 0 | 0.364 | 1 | 1 | cs | TRUE
75 | LV_4141-2_0_6_line_75 |  | 72 | 129 | 0.025417 | 0.125 | 0.08 | 261 | 0 | 0.364 | 1 | 3 | cs | TRUE
76 | LV_4141-2_0_6_line_76 |  | 73 | 74 | 0.012624 | 0.125 | 0.08 | 261 | 0 | 0.364 | 1 | 1 | cs | TRUE
77 | LV_4141-2_0_6_line_77 |  | 73 | 75 | 0.015741 | 0.125 | 0.08 | 261 | 0 | 0.364 | 1 | 1 | cs | TRUE
78 | LV_4141-2_0_6_line_78 |  | 74 | 76 | 0.0061588 | 0.125 | 0.08 | 261 | 0 | 0.364 | 1 | 1 | cs | TRUE
79 | LV_4141-2_0_6_line_79 |  | 75 | 77 | 0.020832 | 0.125 | 0.08 | 261 | 0 | 0.364 | 1 | 1 | cs | TRUE
80 | LV_4141-2_0_6_line_80 |  | 76 | 78 | 0.026301 | 0.125 | 0.08 | 261 | 0 | 0.364 | 1 | 2 | cs | TRUE
81 | LV_4141-2_0_6_line_81 |  | 77 | 79 | 0.00080222 | 0.125 | 0.08 | 261 | 0 | 0.364 | 1 | 1 | cs | TRUE
82 | LV_4141-2_0_6_line_82 |  | 78 | 80 | 0.057071 | 0.125 | 0.08 | 261 | 0 | 0.364 | 1 | 1 | cs | TRUE
83 | LV_4141-2_0_6_line_83 |  | 78 | 81 | 0.031481 | 0.125 | 0.08 | 261 | 0 | 0.364 | 1 | 3 | cs | TRUE
84 | LV_4141-2_0_6_line_84 |  | 79 | 85 | 0.0095692 | 0.125 | 0.08 | 261 | 0 | 0.364 | 1 | 1 | cs | TRUE
85 | LV_4141-2_0_6_line_85 |  | 80 | 83 | 0.0085301 | 0.125 | 0.08 | 261 | 0 | 0.364 | 1 | 1 | cs | TRUE
86 | LV_4141-2_0_6_line_86 |  | 81 | 128 | 0.0019676 | 0.125 | 0.08 | 261 | 0 | 0.364 | 1 | 3 | cs | TRUE
87 | LV_4141-2_0_6_line_87 |  | 82 | 83 | 0.024273 | 0.125 | 0.08 | 261 | 0 | 0.364 | 1 | 1 | cs | TRUE
88 | LV_4141-2_0_6_line_88 |  | 82 | 84 | 0.01258 | 0.125 | 0.08 | 261 | 0 | 0.364 | 1 | 1 | cs | TRUE
89 | LV_4141-2_0_6_line_89 |  | 84 | 98 | 0.014871 | 0.125 | 0.08 | 261 | 0 | 0.364 | 1 | 1 | cs | TRUE
90 | LV_4141-2_0_6_line_90 |  | 85 | 86 | 0.0074014 | 0.125 | 0.08 | 261 | 0 | 0.364 | 1 | 1 | cs | TRUE
91 | LV_4141-2_0_6_line_91 |  | 86 | 87 | 0.029694 | 0.125 | 0.08 | 261 | 0 | 0.364 | 1 | 1 | cs | TRUE
92 | LV_4141-2_0_6_line_92 |  | 86 | 88 | 0.013987 | 0.125 | 0.08 | 261 | 0 | 0.364 | 1 | 1 | cs | TRUE
93 | LV_4141-2_0_6_line_93 |  | 87 | 94 | 0.026331 | 0.125 | 0.08 | 261 | 0 | 0.364 | 1 | 1 | cs | TRUE
94 | LV_4141-2_0_6_line_94 |  | 88 | 89 | 0.0076529 | 0.125 | 0.08 | 261 | 0 | 0.364 | 1 | 1 | cs | TRUE
95 | LV_4141-2_0_6_line_95 |  | 89 | 90 | 0.024748 | 0.125 | 0.08 | 261 | 0 | 0.364 | 1 | 1 | cs | TRUE
96 | LV_4141-2_0_6_line_96 |  | 89 | 91 | 0.061619 | 0.125 | 0.08 | 261 | 0 | 0.364 | 1 | 1 | cs | TRUE
97 | LV_4141-2_0_6_line_97 |  | 90 | 92 | 0.020289 | 0.125 | 0.08 | 261 | 0 | 0.364 | 1 | 1 | cs | TRUE
98 | LV_4141-2_0_6_line_98 |  | 90 | 93 | 0.0050119 | 0.125 | 0.08 | 261 | 0 | 0.364 | 1 | 1 | cs | TRUE
99 | LV_4141-2_0_6_line_99 |  | 92 | 95 | 0.016811 | 0.125 | 0.08 | 261 | 0 | 0.364 | 1 | 1 | cs | TRUE
100 | LV_4141-2_0_6_line_100 |  | 93 | 96 | 0.025885 | 0.125 | 0.08 | 261 | 0 | 0.364 | 1 | 1 | cs | TRUE
101 | LV_4141-2_0_6_line_101 |  | 94 | 97 | 0.01354 | 0.125 | 0.08 | 261 | 0 | 0.364 | 1 | 1 | cs | TRUE
102 | LV_4141-2_0_6_line_102 |  | 95 | 144 | 0.02728 | 0.125 | 0.08 | 261 | 0 | 0.364 | 1 | 1 | cs | TRUE
103 | LV_4141-2_0_6_line_103 |  | 96 | 141 | 0.045653 | 0.125 | 0.08 | 261 | 0 | 0.364 | 1 | 1 | cs | TRUE
104 | LV_4141-2_0_6_line_104 |  | 97 | 136 | 0.011777 | 0.125 | 0.08 | 261 | 0 | 0.364 | 1 | 1 | cs | TRUE
105 | LV_4141-2_0_6_line_105 |  | 98 | 99 | 0.0065852 | 0.125 | 0.08 | 261 | 0 | 0.364 | 1 | 1 | cs | TRUE
106 | LV_4141-2_0_6_line_106 |  | 99 | 100 | 0.024188 | 0.125 | 0.08 | 261 | 0 | 0.364 | 1 | 1 | cs | TRUE
107 | LV_4141-2_0_6_line_107 |  | 100 | 104 | 0.0025255 | 0.125 | 0.08 | 261 | 0 | 0.364 | 1 | 1 | cs | TRUE
108 | LV_4141-2_0_6_line_108 |  | 101 | 102 | 0.022113 | 0.125 | 0.08 | 261 | 0 | 0.364 | 1 | 1 | cs | TRUE
109 | LV_4141-2_0_6_line_109 |  | 101 | 103 | 0.010232 | 0.125 | 0.08 | 261 | 0 | 0.364 | 1 | 1 | cs | TRUE
110 | LV_4141-2_0_6_line_110 |  | 102 | 105 | 0.014538 | 0.125 | 0.08 | 261 | 0 | 0.364 | 1 | 1 | cs | TRUE
111 | LV_4141-2_0_6_line_111 |  | 103 | 106 | 0.011018 | 0.125 | 0.08 | 261 | 0 | 0.364 | 1 | 1 | cs | TRUE
112 | LV_4141-2_0_6_line_112 |  | 104 | 107 | 0.018984 | 0.125 | 0.08 | 261 | 0 | 0.364 | 1 | 1 | cs | TRUE
113 | LV_4141-2_0_6_line_113 |  | 105 | 108 | 0.023186 | 0.125 | 0.08 | 261 | 0 | 0.364 | 1 | 1 | cs | TRUE
114 | LV_4141-2_0_6_line_114 |  | 106 | 158 | 0.019953 | 0.125 | 0.08 | 261 | 0 | 0.364 | 1 | 1 | cs | TRUE
115 | LV_4141-2_0_6_line_115 |  | 107 | 122 | 0.053615 | 0.125 | 0.08 | 261 | 0 | 0.364 | 1 | 1 | cs | TRUE
116 | LV_4141-2_0_6_line_116 |  | 109 | 110 | 0.022125 | 0.125 | 0.08 | 261 | 0 | 0.364 | 1 | 1 | cs | TRUE
117 | LV_4141-2_0_6_line_117 |  | 109 | 111 | 0.028697 | 0.125 | 0.08 | 261 | 0 | 0.364 | 1 | 1 | cs | TRUE
118 | LV_4141-2_0_6_line_118 |  | 111 | 112 | 0.0090372 | 0.125 | 0.08 | 261 | 0 | 0.364 | 1 | 1 | cs | TRUE
119 | LV_4141-2_0_6_line_119 |  | 112 | 113 | 0.013846 | 0.125 | 0.08 | 261 | 0 | 0.364 | 1 | 1 | cs | TRUE
120 | LV_4141-2_0_6_line_120 |  | 113 | 120 | 0.0089611 | 0.125 | 0.08 | 261 | 0 | 0.364 | 1 | 1 | cs | TRUE
121 | LV_4141-2_0_6_line_121 |  | 113 | 121 | 0.009123 | 0.125 | 0.08 | 261 | 0 | 0.364 | 1 | 1 | cs | TRUE
122 | LV_4141-2_0_6_line_122 |  | 114 | 115 | 0.075505 | 0.125 | 0.08 | 261 | 0 | 0.364 | 1 | 1 | cs | TRUE
123 | LV_4141-2_0_6_line_123 |  | 114 | 116 | 0.033768 | 0.125 | 0.08 | 261 | 0 | 0.364 | 1 | 1 | cs | TRUE
124 | LV_4141-2_0_6_line_124 |  | 114 | 117 | 0.00795 | 0.125 | 0.08 | 261 | 0 | 0.364 | 1 | 1 | cs | TRUE
125 | LV_4141-2_0_6_line_125 |  | 115 | 137 | 0.076074 | 0.125 | 0.08 | 261 | 0 | 0.364 | 1 | 1 | cs | TRUE
126 | LV_4141-2_0_6_line_126 |  | 115 | 138 | 0.02094 | 0.125 | 0.08 | 261 | 0 | 0.364 | 1 | 1 | cs | TRUE
127 | LV_4141-2_0_6_line_127 |  | 116 | 139 | 0.038207 | 0.125 | 0.08 | 261 | 0 | 0.364 | 1 | 1 | cs | TRUE
128 | LV_4141-2_0_6_line_128 |  | 117 | 131 | 0.024779 | 0.125 | 0.08 | 261 | 0 | 0.364 | 1 | 1 | cs | TRUE
129 | LV_4141-2_0_6_line_129 |  | 118 | 119 | 0.020967 | 0.125 | 0.08 | 261 | 0 | 0.364 | 1 | 1 | cs | TRUE
130 | LV_4141-2_0_6_line_130 |  | 119 | 133 | 0.025534 | 0.125 | 0.08 | 261 | 0 | 0.364 | 1 | 1 | cs | TRUE
131 | LV_4141-2_0_6_line_131 |  | 120 | 148 | 0.019049 | 0.125 | 0.08 | 261 | 0 | 0.364 | 1 | 1 | cs | TRUE
132 | LV_4141-2_0_6_line_132 |  | 121 | 145 | 0.028798 | 0.125 | 0.08 | 261 | 0 | 0.364 | 1 | 1 | cs | TRUE
133 | LV_4141-2_0_6_line_133 |  | 123 | 124 | 0.02323 | 0.125 | 0.08 | 261 | 0 | 0.364 | 1 | 1 | cs | TRUE
134 | LV_4141-2_0_6_line_134 |  | 124 | 129 | 0.025642 | 0.125 | 0.08 | 261 | 0 | 0.364 | 1 | 1 | cs | TRUE
135 | LV_4141-2_0_6_line_135 |  | 125 | 126 | 0.034709 | 0.125 | 0.08 | 261 | 0 | 0.364 | 1 | 1 | cs | TRUE
136 | LV_4141-2_0_6_line_136 |  | 125 | 127 | 0.027344 | 0.125 | 0.08 | 261 | 0 | 0.364 | 1 | 1 | cs | TRUE
137 | LV_4141-2_0_6_line_137 |  | 126 | 128 | 0.010506 | 0.125 | 0.08 | 261 | 0 | 0.364 | 1 | 1 | cs | TRUE
138 | LV_4141-2_0_6_line_138 |  | 128 | 129 | 0.041853 | 0.125 | 0.08 | 261 | 0 | 0.364 | 1 | 3 | cs | TRUE
139 | LV_4141-2_0_6_line_139 |  | 129 | 130 | 0.014512 | 0.125 | 0.08 | 261 | 0 | 0.364 | 1 | 1 | cs | TRUE
140 | LV_4141-2_0_6_line_140 |  | 130 | 140 | 0.028107 | 0.125 | 0.08 | 261 | 0 | 0.364 | 1 | 1 | cs | TRUE
141 | LV_4141-2_0_6_line_141 |  | 131 | 132 | 0.0064247 | 0.125 | 0.08 | 261 | 0 | 0.364 | 1 | 1 | cs | TRUE
142 | LV_4141-2_0_6_line_142 |  | 132 | 133 | 0.030614 | 0.125 | 0.08 | 261 | 0 | 0.364 | 1 | 1 | cs | TRUE
143 | LV_4141-2_0_6_line_143 |  | 134 | 135 | 0.039631 | 0.125 | 0.08 | 261 | 0 | 0.364 | 1 | 1 | cs | TRUE
144 | LV_4141-2_0_6_line_144 |  | 135 | 136 | 0.030111 | 0.125 | 0.08 | 261 | 0 | 0.364 | 1 | 1 | cs | TRUE
145 | LV_4141-2_0_6_line_145 |  | 137 | 159 | 0.061601 | 0.125 | 0.08 | 261 | 0 | 0.364 | 1 | 1 | cs | TRUE
146 | LV_4141-2_0_6_line_146 |  | 138 | 168 | 0.019573 | 0.125 | 0.08 | 261 | 0 | 0.364 | 1 | 1 | cs | TRUE
147 | LV_4141-2_0_6_line_147 |  | 139 | 170 | 0.039025 | 0.125 | 0.08 | 261 | 0 | 0.364 | 1 | 1 | cs | TRUE
148 | LV_4141-2_0_6_line_148 |  | 140 | 156 | 0.030419 | 0.125 | 0.08 | 261 | 0 | 0.364 | 1 | 1 | cs | TRUE
149 | LV_4141-2_0_6_line_149 |  | 141 | 142 | 0.094732 | 0.125 | 0.08 | 261 | 0 | 0.364 | 1 | 1 | cs | TRUE
150 | LV_4141-2_0_6_line_150 |  | 142 | 143 | 0.013576 | 0.125 | 0.08 | 261 | 0 | 0.364 | 1 | 1 | cs | TRUE
151 | LV_4141-2_0_6_line_151 |  | 144 | 154 | 0.0072589 | 0.125 | 0.08 | 261 | 0 | 0.364 | 1 | 1 | cs | TRUE
152 | LV_4141-2_0_6_line_152 |  | 145 | 146 | 0.012149 | 0.125 | 0.08 | 261 | 0 | 0.364 | 1 | 1 | cs | TRUE
153 | LV_4141-2_0_6_line_153 |  | 146 | 147 | 0.013513 | 0.125 | 0.08 | 261 | 0 | 0.364 | 1 | 1 | cs | TRUE
154 | LV_4141-2_0_6_line_154 |  | 147 | 149 | 0.024844 | 0.125 | 0.08 | 261 | 0 | 0.364 | 1 | 1 | cs | TRUE
155 | LV_4141-2_0_6_line_155 |  | 148 | 150 | 0.012657 | 0.125 | 0.08 | 261 | 0 | 0.364 | 1 | 1 | cs | TRUE
156 | LV_4141-2_0_6_line_156 |  | 149 | 152 | 0.0010639 | 0.125 | 0.08 | 261 | 0 | 0.364 | 1 | 1 | cs | TRUE
157 | LV_4141-2_0_6_line_157 |  | 150 | 161 | 0.0032498 | 0.125 | 0.08 | 261 | 0 | 0.364 | 1 | 1 | cs | TRUE
158 | LV_4141-2_0_6_line_158 |  | 151 | 153 | 0.024401 | 0.125 | 0.08 | 261 | 0 | 0.364 | 1 | 1 | cs | TRUE
159 | LV_4141-2_0_6_line_159 |  | 153 | 160 | 0.010213 | 0.125 | 0.08 | 261 | 0 | 0.364 | 1 | 1 | cs | TRUE
160 | LV_4141-2_0_6_line_160 |  | 154 | 155 | 0.0014368 | 0.125 | 0.08 | 261 | 0 | 0.364 | 1 | 1 | cs | TRUE
161 | LV_4141-2_0_6_line_161 |  | 155 | 157 | 0.0084277 | 0.125 | 0.08 | 261 | 0 | 0.364 | 1 | 1 | cs | TRUE
162 | LV_4141-2_0_6_line_162 |  | 157 | 158 | 0.0074177 | 0.125 | 0.08 | 261 | 0 | 0.364 | 1 | 1 | cs | TRUE
163 | LV_4141-2_0_6_line_163 |  | 162 | 163 | 0.021752 | 0.125 | 0.08 | 261 | 0 | 0.364 | 1 | 1 | cs | TRUE
164 | LV_4141-2_0_6_line_164 |  | 163 | 164 | 0.029477 | 0.125 | 0.08 | 261 | 0 | 0.364 | 1 | 1 | cs | TRUE
165 | LV_4141-2_0_6_line_165 |  | 164 | 165 | 0.0015134 | 0.125 | 0.08 | 261 | 0 | 0.364 | 1 | 1 | cs | TRUE
166 | LV_4141-2_0_6_line_166 |  | 165 | 166 | 0.012843 | 0.125 | 0.08 | 261 | 0 | 0.364 | 1 | 1 | cs | TRUE
167 | LV_4141-2_0_6_line_167 |  | 166 | 167 | 0.048093 | 0.125 | 0.08 | 261 | 0 | 0.364 | 1 | 1 | cs | TRUE
168 | LV_4141-2_0_6_line_168 |  | 166 | 168 | 0.039487 | 0.125 | 0.08 | 261 | 0 | 0.364 | 1 | 1 | cs | TRUE
169 | LV_4141-2_0_6_line_169 |  | 169 | 170 | 0.037485 | 0.125 | 0.08 | 261 | 0 | 0.364 | 1 | 1 | cs | TRUE
170 | LV_4141-2_0_6_line_170 |  | 169 | 171 | 0.029085 | 0.125 | 0.08 | 261 | 0 | 0.364 | 1 | 1 | cs | TRUE

## trafo
| name | std_type | hv_bus | lv_bus | sn_mva | vn_hv_kv | vn_lv_kv | vk_percent | vkr_percent | pfe_kw | i0_percent | shift_degree | tap_side | tap_neutral | tap_min | tap_max | tap_step_percent | tap_step_degree | tap_pos | tap_phase_shifter | parallel | df | in_service
0 | LV_4141-2_0_6_trafo_62 | 0.63 MVA 20/0.4 kV | 172 | 60 | 0.63 | 20 | 0.4 | 6 | 1.206 | 1.65 | 0.2619 | 150 | hv | 0 | -2 | 2 | 2.5 | 0 | 0 | FALSE | 1 | 1 | TRUE

## line_geodata
| x0 | y0 | x1 | y1 | x2 | y2 | x3 | y3 | x4 | y4 | x5 | y5
0 | 2656404.2856 | 1234050.6388 | 2656406.7235 | 1234046.5695 | 2656410.4859 | 1234035.3868 | 2656410.4116 | 1234027.2586
1 | 2656404.2856 | 1234050.6388 | 2656395.5021 | 1234065.3
2 | 2656410.4116 | 1234027.2586 | 2656410.4116 | 1234027.2586 | 2656405.0408 | 1234019.6806 | 2656393.5669 | 1234013.0897 | 2656389.8173 | 1234011.5706
3 | 2656389.271 | 1234075.7007 | 2656395.5021 | 1234065.3
4 | 2656376.8185 | 1234006.3042 | 2656389.8173 | 1234011.5706
5 | 2656389.271 | 1234075.7007 | 2656389.7982 | 1234075.9836 | 2656395.147 | 1234078.7028
6 | 2656377.327 | 1234069.1943 | 2656384.3326 | 1234072.8186 | 2656389.271 | 1234075.7007
7 | 2656376.8185 | 1234006.3042 | 2656387.1641 | 1233986.6199
8 | 2656395.147 | 1234078.7028 | 2656391.2818 | 1234085.5706 | 2656386.657 | 1234084.7373 | 2656376.1926 | 1234108.7334
9 | 2656437.6088 | 1234101.5316 | 2656434.9197 | 1234096.9364 | 2656401.3612 | 1234080.3628 | 2656395.147 | 1234078.7028
10 | 2656377.327 | 1234069.1943 | 2656364.329 | 1234062.4237
11 | 2656401.216 | 1233964.8643 | 2656394.6091 | 1233973.4627 | 2656389.1454 | 1233982.8503 | 2656387.1641 | 1233986.6199
12 | 2656366.8938 | 1234130.0571 | 2656376.1926 | 1234108.7334
13 | 2656437.6088 | 1234101.5316 | 2656441.2261 | 1234103.3699
14 | 2656401.216 | 1233964.8643 | 2656401.2326 | 1233963.1189 | 2656415.1404 | 1233934.1642
15 | 2656401.216 | 1233964.8643 | 2656402.9449 | 1233966.9487 | 2656405.4424 | 1233968.6068 | 2656425.7302 | 1233977.5195
16 | 2656498.9281 | 1233866.4748 | 2656498.4249 | 1233866.2611
17 | 2656532.9748 | 1233880.9389 | 2656498.9281 | 1233866.4748
18 | 2656532.9748 | 1233880.9389 | 2656565.265 | 1233897.2343
19 | 2656565.265 | 1233897.2343 | 2656560.7042 | 1233908.2137
20 | 2656560.7042 | 1233908.2137 | 2656557.1455 | 1233916.7809 | 2656553.2711 | 1233925.1112
21 | 2656423.9062 | 1233915.9145 | 2656446.9057 | 1233926.8843 | 2656448.3728 | 1233927.0428 | 2656449.8075 | 1233926.6228 | 2656451.1443 | 1233925.3569 | 2656454.9124 | 1233919.1664
22 | 2656423.9062 | 1233915.9145 | 2656415.1404 | 1233934.1642
23 | 2656454.9124 | 1233919.1664 | 2656465.2212 | 1233924.112 | 2656476.3921 | 1233930.4386
24 | 2656476.3921 | 1233930.4386 | 2656478.7126 | 1233931.7528
25 | 2656547.3394 | 1233937.865 | 2656553.2711 | 1233925.1112
26 | 2656494.8805 | 1233940.9095 | 2656478.7126 | 1233931.7528
27 | 2656366.8938 | 1234130.0571 | 2656365.7562 | 1234132.6702 | 2656338.299 | 1234197.2008
28 | 2656328.1754 | 1234220.9936 | 2656338.299 | 1234197.2008
29 | 2656290.1958 | 1234206.1021 | 2656291.0602 | 1234197.9605 | 2656308.5063 | 1234156.1165
30 | 2656290.1958 | 1234206.1021 | 2656328.1754 | 1234220.9936
31 | 2656504.1575 | 1234034.9226 | 2656510.4649 | 1234020.5283
32 | 2656513.93 | 1234012.6205 | 2656510.4649 | 1234020.5283
33 | 2656498.091 | 1234048.7671 | 2656504.1575 | 1234034.9226
34 | 2656514.0655 | 1234012.3113 | 2656513.93 | 1234012.6205
35 | 2656498.091 | 1234048.7671 | 2656497.8056 | 1234049.4186
36 | 2656525.7753 | 1233985.5882 | 2656514.0655 | 1234012.3113
37 | 2656485.0864 | 1234078.4452 | 2656497.8056 | 1234049.4186
38 | 2656536.0632 | 1233962.1098 | 2656525.7753 | 1233985.5882
39 | 2656485.0864 | 1234078.4452 | 2656497.7923 | 1234084.422
40 | 2656536.0632 | 1233962.1098 | 2656560.8097 | 1233971.8143
41 | 2656536.0632 | 1233962.1098 | 2656547.3394 | 1233937.865
42 | 2656536.0632 | 1233962.1098 | 2656513.4005 | 1233951.0038
43 | 2656511.039 | 1233949.8465 | 2656508.2295 | 1233948.4697 | 2656494.8805 | 1233940.9095
44 | 2656511.039 | 1233949.8465 | 2656513.4005 | 1233951.0038
45 | 2656564.4808 | 1233973.2539 | 2656560.8097 | 1233971.8143
46 | 2656564.4808 | 1233973.2539 | 2656571.2506 | 1233976.198
47 | 2656564.4808 | 1233973.2539 | 2656555.9449 | 1233992.6493
48 | 2656571.2506 | 1233976.198 | 2656575.0903 | 1233967.0611
49 | 2656571.2506 | 1233976.198 | 2656590.3974 | 1233983.389
50 | 2656555.9449 | 1233992.6493 | 2656551.0953 | 1234003.6686 | 2656549.742 | 1234011.4385 | 2656544.6762 | 1234022.5818
51 | 2656451.0369 | 1234155.0318 | 2656451.7168 | 1234152.7432 | 2656459.1015 | 1234137.0632
52 | 2656460.7248 | 1234133.6163 | 2656459.1015 | 1234137.0632
53 | 2656452.9694 | 1234109.338 | 2656467.1776 | 1234116.5332 | 2656466.405 | 1234118.1825 | 2656460.7248 | 1234133.6163
54 | 2656452.9694 | 1234109.338 | 2656455.2935 | 1234104.5348 | 2656469.5093 | 1234075.0951
55 | 2656452.9694 | 1234109.338 | 2656441.2261 | 1234103.3699
56 | 2656498.1174 | 1234084.5749 | 2656497.7923 | 1234084.422
57 | 2656469.5093 | 1234075.0951 | 2656469.5093 | 1234075.0951 | 2656455.2361 | 1234068.2326
58 | 2656621.0765 | 1233983.2268 | 2656621.9053 | 1233982.1174 | 2656644.7224 | 1233965.3016 | 2656657.7659 | 1233952.5509 | 2656667.4223 | 1233940.1571 | 2656671.3265 | 1233933.5529
59 | 2656614.2605 | 1233992.3512 | 2656621.0765 | 1233983.2268
60 | 2656680.9313 | 1233917.3059 | 2656671.3265 | 1233933.5529
61 | 2656614.2605 | 1233992.3512 | 2656590.3974 | 1233983.389
62 | 2656688.6344 | 1233904.2759 | 2656680.9313 | 1233917.3059
63 | 2656689.1283 | 1233903.4405 | 2656688.6344 | 1233904.2759
64 | 2656699.9456 | 1233885.1425 | 2656689.1283 | 1233903.4405
65 | 2656575.0903 | 1233967.0611 | 2656578.9573 | 1233957.8595 | 2656585.3821 | 1233944.2487
66 | 2656701.3415 | 1233883.1411 | 2656704.102 | 1233879.183
67 | 2656699.9456 | 1233885.1425 | 2656701.3415 | 1233883.1411
68 | 2656705.051 | 1233877.8223 | 2656704.102 | 1233879.183
69 | 2656699.9456 | 1233885.1425 | 2656716.213 | 1233891.8509
70 | 2656705.051 | 1233877.8223 | 2656716.9754 | 1233860.7251
71 | 2656726.3256 | 1233896.0211 | 2656716.213 | 1233891.8509
72 | 2656729.5332 | 1233842.7194 | 2656716.9754 | 1233860.7251
73 | 2656726.3256 | 1233896.0211 | 2656734.8048 | 1233899.5177 | 2656735.9456 | 1233899.8851
74 | 2656728.9408 | 1233841.3351 | 2656729.5332 | 1233842.7194
75 | 2656760.1395 | 1233907.6759 | 2656735.9456 | 1233899.8851
76 | 2656876.4167 | 1233911.84 | 2656863.9464 | 1233913.8069
77 | 2656876.4167 | 1233911.84 | 2656891.9653 | 1233909.3876
78 | 2656863.9464 | 1233913.8069 | 2656862.562 | 1233914.0253 | 2656857.864 | 1233914.774
79 | 2656912.5438 | 1233906.1502 | 2656912.2056 | 1233906.1952 | 2656891.9653 | 1233909.3876
80 | 2656857.864 | 1233914.774 | 2656831.8907 | 1233918.9135
81 | 2656913.339 | 1233906.0446 | 2656912.5438 | 1233906.1502
82 | 2656831.8907 | 1233918.9135 | 2656828.9746 | 1233975.9102
83 | 2656800.8453 | 1233924.1309 | 2656800.8453 | 1233924.1309 | 2656829.1954 | 1233919.3431 | 2656831.8907 | 1233918.9135
84 | 2656913.339 | 1233906.0446 | 2656922.8249 | 1233904.7845
85 | 2656836.6276 | 1233979.6779 | 2656828.9746 | 1233975.9102
86 | 2656798.9737 | 1233923.5237 | 2656800.8453 | 1233924.1309
87 | 2656858.3658 | 1233990.4713 | 2656857.1663 | 1233989.7895 | 2656836.6276 | 1233979.6779
88 | 2656858.3658 | 1233990.4713 | 2656869.303 | 1233996.6879
89 | 2656862.9795 | 1234010.147 | 2656869.303 | 1233996.6879 | 2656869.303 | 1233996.6879
90 | 2656930.1619 | 1233903.8099 | 2656922.8249 | 1233904.7845
91 | 2656930.1619 | 1233903.8099 | 2656919.306 | 1233888.0513 | 2656913.1646 | 1233879.4634
92 | 2656930.1619 | 1233903.8099 | 2656944.0219 | 1233901.9306
93 | 2656913.1646 | 1233879.4634 | 2656909.3708 | 1233874.1583 | 2656892.4244 | 1233863.9003
94 | 2656951.6054 | 1233900.9023 | 2656944.0219 | 1233901.9306
95 | 2656951.6054 | 1233900.9023 | 2656966.0165 | 1233906.6663 | 2656974.3805 | 1233910.7046
96 | 2656951.6054 | 1233900.9023 | 2656963.2905 | 1233889.3734 | 2656973.2793 | 1233875.549 | 2656990.438 | 1233853.235
97 | 2656974.3805 | 1233910.7046 | 2656970.2573 | 1233921.5055 | 2656966.8279 | 1233929.5309
98 | 2656974.3805 | 1233910.7046 | 2656979.1313 | 1233912.3012
99 | 2656966.8279 | 1233929.5309 | 2656960.2221 | 1233944.9895
100 | 2657003.3701 | 1233921.3449 | 2656991.2377 | 1233916.3698 | 2656979.1313 | 1233912.3012
101 | 2656892.4244 | 1233863.9003 | 2656880.841 | 1233856.8886
102 | 2656949.5025 | 1233970.075 | 2656960.2221 | 1233944.9895
103 | 2657046.4503 | 1233936.4234 | 2657018.2737 | 1233927.0582 | 2657003.3701 | 1233921.3449
104 | 2656871.2055 | 1233850.1364 | 2656877.7747 | 1233855.0325 | 2656880.841 | 1233856.8886
105 | 2656862.9795 | 1234010.147 | 2656862.7194 | 1234010.7007 | 2656860.2267 | 1234016.1293
106 | 2656850.1333 | 1234038.111 | 2656860.2267 | 1234016.1293
107 | 2656849.0794 | 1234040.4061 | 2656850.1333 | 1234038.111
108 | 2656914.9794 | 1234050.8646 | 2656923.6687 | 1234030.5301
109 | 2656927.6892 | 1234021.1215 | 2656923.6687 | 1234030.5301
110 | 2656914.9794 | 1234050.8646 | 2656909.2666 | 1234064.2335
111 | 2656927.6892 | 1234021.1215 | 2656932.0187 | 1234010.9898
112 | 2656841.1577 | 1234057.6583 | 2656849.0794 | 1234040.4061
113 | 2656900.1555 | 1234085.5547 | 2656909.2666 | 1234064.2335
114 | 2656939.8591 | 1233992.642 | 2656932.0187 | 1234010.9898
115 | 2656841.1577 | 1234057.6583 | 2656796.6155 | 1234037.1861 | 2656792.0562 | 1234036.631
116 | 2656656.9792 | 1233822.9854 | 2656669.5371 | 1233804.7694
117 | 2656656.9792 | 1233822.9854 | 2656640.691 | 1233846.6124
118 | 2656640.691 | 1233846.6124 | 2656635.5616 | 1233854.0529
119 | 2656627.7028 | 1233865.4524 | 2656635.5616 | 1233854.0529
120 | 2656627.7028 | 1233865.4524 | 2656625.418 | 1233861.3391 | 2656625.3882 | 1233857.0834
121 | 2656627.7028 | 1233865.4524 | 2656623.5151 | 1233873.5575
122 | 2656785.5332 | 1233765.4816 | 2656781.1079 | 1233762.7598 | 2656795.3708 | 1233759.5273 | 2656842.1733 | 1233753.6485 | 2656849.973 | 1233750.2319
123 | 2656785.5332 | 1233765.4816 | 2656800.7734 | 1233775.6338 | 2656813.8839 | 1233783.8199
124 | 2656785.5332 | 1233765.4816 | 2656781.3278 | 1233772.2348
125 | 2656913.9063 | 1233708.8611 | 2656903.9469 | 1233715.648 | 2656888.9861 | 1233726.1339 | 2656865.7934 | 1233741.6777 | 2656849.973 | 1233750.2319
126 | 2656849.973 | 1233750.2319 | 2656854.8673 | 1233756.9386 | 2656865.3767 | 1233763.9568
127 | 2656846.2925 | 1233804.0555 | 2656813.8839 | 1233783.8199
128 | 2656781.3278 | 1233772.2348 | 2656766.0825 | 1233791.7693
129 | 2656728.9408 | 1233841.3351 | 2656727.4969 | 1233837.9525 | 2656724.1096 | 1233820.998
130 | 2656728.9408 | 1233841.3351 | 2656732.367 | 1233840.067 | 2656744.6942 | 1233821.9897
131 | 2656626.3808 | 1233838.1555 | 2656625.2897 | 1233843.026 | 2656625.3882 | 1233857.0834
132 | 2656623.5151 | 1233873.5575 | 2656610.2962 | 1233899.1419 | 2656610.2962 | 1233899.1419
133 | 2656760.1267 | 1233956.5363 | 2656759.8875 | 1233933.3075
134 | 2656760.1395 | 1233907.6759 | 2656759.7184 | 1233916.889 | 2656759.8875 | 1233933.3075
135 | 2656825.3116 | 1233886.7709 | 2656808.3867 | 1233910.494 | 2656805.1263 | 1233915.0072
136 | 2656825.3116 | 1233886.7709 | 2656832.5026 | 1233876.6914 | 2656834.7173 | 1233873.0881 | 2656834.7606 | 1233868.5633 | 2656829.9424 | 1233864.6489
137 | 2656798.9737 | 1233923.5237 | 2656805.1263 | 1233915.0072
138 | 2656798.9737 | 1233923.5237 | 2656793.895 | 1233921.863 | 2656760.1395 | 1233907.6759
139 | 2656760.1395 | 1233907.6759 | 2656752.5239 | 1233895.3224
140 | 2656740.3402 | 1233870.0069 | 2656751.4177 | 1233893.5279 | 2656752.5239 | 1233895.3224
141 | 2656766.0825 | 1233791.7693 | 2656762.1298 | 1233796.8342
142 | 2656744.6942 | 1233821.9897 | 2656759.8992 | 1233799.6924 | 2656762.1298 | 1233796.8342
143 | 2656818.7264 | 1233806.1463 | 2656825.8801 | 1233818.7683 | 2656838.0572 | 1233828.6133 | 2656846.1955 | 1233833.4434
144 | 2656846.1955 | 1233833.4434 | 2656859.021 | 1233841.0552 | 2656871.2055 | 1233850.1364
145 | 2656913.9063 | 1233708.8611 | 2656928.7282 | 1233706.5682 | 2656940.5286 | 1233709.1162 | 2656972.8584 | 1233721.2467
146 | 2656865.3767 | 1233763.9568 | 2656881.6537 | 1233774.8264
147 | 2656846.2925 | 1233804.0555 | 2656879.3945 | 1233824.7241
148 | 2656740.3402 | 1233870.0069 | 2656754.6061 | 1233863.2609 | 2656762.785 | 1233851.1208
149 | 2657046.4503 | 1233936.4234 | 2657044.4095 | 1234031.1336
150 | 2657044.4095 | 1234031.1336 | 2657048.4958 | 1234030.0817 | 2657057.1028 | 1234033.7512
151 | 2656946.6501 | 1233976.75 | 2656949.5025 | 1233970.075
152 | 2656604.166 | 1233909.6305 | 2656610.2962 | 1233899.1419
153 | 2656597.3476 | 1233921.2969 | 2656604.166 | 1233909.6305
154 | 2656597.3476 | 1233921.2969 | 2656591.4654 | 1233931.3613 | 2656585.8362 | 1233943.2866
155 | 2656626.3808 | 1233838.1555 | 2656627.472 | 1233833.2738 | 2656629.9269 | 1233826.0236
156 | 2656585.3821 | 1233944.2487 | 2656585.8362 | 1233943.2866
157 | 2656630.9691 | 1233822.9455 | 2656629.9269 | 1233826.0236
158 | 2656534.5777 | 1234044.7954 | 2656544.6762 | 1234022.5818
159 | 2656530.3509 | 1234054.0929 | 2656534.5777 | 1234044.7954
160 | 2656946.6501 | 1233976.75 | 2656946.0856 | 1233978.0712
161 | 2656946.0856 | 1233978.0712 | 2656942.7739 | 1233985.821
162 | 2656942.7739 | 1233985.821 | 2656939.8591 | 1233992.642
163 | 2656964.3454 | 1233775.1651 | 2656943.8208 | 1233767.9601
164 | 2656943.8208 | 1233767.9601 | 2656937.254 | 1233765.6548 | 2656931.8967 | 1233764.614 | 2656929.968 | 1233766.808 | 2656923.5631 | 1233779.413
165 | 2656923.5631 | 1233779.413 | 2656922.8776 | 1233780.7622
166 | 2656917.0596 | 1233792.2121 | 2656922.8776 | 1233780.7622
167 | 2656917.0596 | 1233792.2121 | 2656960.9961 | 1233812.0568
168 | 2656917.0596 | 1233792.2121 | 2656885.2719 | 1233777.2426 | 2656881.6537 | 1233774.8264
169 | 2656907.6245 | 1233848.1559 | 2656901.717 | 1233844.955 | 2656896.6001 | 1233840.1585 | 2656892.2952 | 1233832.7792 | 2656879.3945 | 1233824.7241
170 | 2656933.1967 | 1233862.0119 | 2656907.6245 | 1233848.1559

## bus_geodata
| x | y | coords
0 | 2656404.2856 | 1234050.6388
1 | 2656410.4116 | 1234027.2587
2 | 2656395.5021 | 1234065.3
3 | 2656389.8173 | 1234011.5706
4 | 2656389.271 | 1234075.7007
5 | 2656376.8185 | 1234006.3042
6 | 2656395.147 | 1234078.7028
7 | 2656377.327 | 1234069.1943
8 | 2656387.1641 | 1233986.6199
9 | 2656376.1926 | 1234108.7334
10 | 2656437.6088 | 1234101.5316
11 | 2656364.329 | 1234062.4237
12 | 2656401.216 | 1233964.8643
13 | 2656498.9281 | 1233866.4748
14 | 2656498.4249 | 1233866.2611
15 | 2656532.9748 | 1233880.9389
16 | 2656565.265 | 1233897.2343
17 | 2656560.7042 | 1233908.2137
18 | 2656423.9062 | 1233915.9145
19 | 2656454.9124 | 1233919.1664
20 | 2656415.1404 | 1233934.1642
21 | 2656476.3921 | 1233930.4386
22 | 2656553.2711 | 1233925.1112
23 | 2656425.7302 | 1233977.5195
24 | 2656478.7126 | 1233931.7528
25 | 2656366.8938 | 1234130.0571
26 | 2656338.299 | 1234197.2008
27 | 2656308.5063 | 1234156.1165
28 | 2656290.1958 | 1234206.1021
29 | 2656328.1754 | 1234220.9936
30 | 2656510.4649 | 1234020.5283
31 | 2656504.1575 | 1234034.9226
32 | 2656513.93 | 1234012.6205
33 | 2656498.091 | 1234048.7671
34 | 2656514.0655 | 1234012.3113
35 | 2656497.8056 | 1234049.4186
36 | 2656525.7753 | 1233985.5882
37 | 2656485.0864 | 1234078.4452
38 | 2656536.0632 | 1233962.1098
39 | 2656494.8805 | 1233940.9095
40 | 2656511.039 | 1233949.8465
41 | 2656513.4005 | 1233951.0038
42 | 2656560.8097 | 1233971.8143
43 | 2656547.3394 | 1233937.865
44 | 2656564.4808 | 1233973.2539
45 | 2656571.2506 | 1233976.198
46 | 2656555.9449 | 1233992.6493
47 | 2656451.0369 | 1234155.0318
48 | 2656459.1015 | 1234137.0632
49 | 2656460.7248 | 1234133.6163
50 | 2656452.9694 | 1234109.338
51 | 2656497.7923 | 1234084.422
52 | 2656469.5093 | 1234075.0951
53 | 2656441.2261 | 1234103.3699
54 | 2656498.1174 | 1234084.5749
55 | 2656455.2361 | 1234068.2326
56 | 2656621.0765 | 1233983.2269
57 | 2656671.3265 | 1233933.5529
58 | 2656614.2605 | 1233992.3512
59 | 2656680.9313 | 1233917.3059
60 | 2656590.3974 | 1233983.389
61 | 2656688.6344 | 1233904.2759
62 | 2656689.1283 | 1233903.4405
63 | 2656575.0903 | 1233967.0611
64 | 2656701.3415 | 1233883.1411
65 | 2656704.102 | 1233879.183
66 | 2656699.9456 | 1233885.1425
67 | 2656705.051 | 1233877.8223
68 | 2656716.213 | 1233891.8509
69 | 2656716.9754 | 1233860.7251
70 | 2656726.3256 | 1233896.0211
71 | 2656729.5332 | 1233842.7194
72 | 2656735.9456 | 1233899.8851
73 | 2656876.4167 | 1233911.84
74 | 2656863.9464 | 1233913.8069
75 | 2656891.9653 | 1233909.3876
76 | 2656857.864 | 1233914.774
77 | 2656912.5438 | 1233906.1502
78 | 2656831.8907 | 1233918.9135
79 | 2656913.339 | 1233906.0446
80 | 2656828.9746 | 1233975.9102
81 | 2656800.8453 | 1233924.1309
82 | 2656858.3658 | 1233990.4713
83 | 2656836.6276 | 1233979.6779
84 | 2656869.303 | 1233996.6879
85 | 2656922.8249 | 1233904.7845
86 | 2656930.1619 | 1233903.8099
87 | 2656913.1646 | 1233879.4634
88 | 2656944.0219 | 1233901.9306
89 | 2656951.6054 | 1233900.9023
90 | 2656974.3805 | 1233910.7046
91 | 2656990.438 | 1233853.235
92 | 2656966.8279 | 1233929.5309
93 | 2656979.1313 | 1233912.3012
94 | 2656892.4244 | 1233863.9003
95 | 2656960.2221 | 1233944.9895
96 | 2657003.3701 | 1233921.3449
97 | 2656880.841 | 1233856.8886
98 | 2656862.9795 | 1234010.147
99 | 2656860.2267 | 1234016.1293
100 | 2656850.1333 | 1234038.111
101 | 2656923.6687 | 1234030.5301
102 | 2656914.9794 | 1234050.8646
103 | 2656927.6892 | 1234021.1215
104 | 2656849.0794 | 1234040.4061
105 | 2656909.2666 | 1234064.2335
106 | 2656932.0187 | 1234010.9898
107 | 2656841.1577 | 1234057.6583
108 | 2656900.1555 | 1234085.5547
109 | 2656656.9792 | 1233822.9854
110 | 2656669.5371 | 1233804.7694
111 | 2656640.6909 | 1233846.6124
112 | 2656635.5616 | 1233854.0529
113 | 2656627.7028 | 1233865.4524
114 | 2656785.5332 | 1233765.4817
115 | 2656849.973 | 1233750.2319
116 | 2656813.8839 | 1233783.8199
117 | 2656781.3278 | 1233772.2348
118 | 2656724.1096 | 1233820.998
119 | 2656728.9408 | 1233841.3351
120 | 2656625.3882 | 1233857.0834
121 | 2656623.5151 | 1233873.5575
122 | 2656792.0562 | 1234036.631
123 | 2656760.1267 | 1233956.5363
124 | 2656759.8875 | 1233933.3075
125 | 2656825.3116 | 1233886.7709
126 | 2656805.1263 | 1233915.0072
127 | 2656829.9424 | 1233864.6489
128 | 2656798.9737 | 1233923.5237
129 | 2656760.1395 | 1233907.6759
130 | 2656752.5239 | 1233895.3224
131 | 2656766.0825 | 1233791.7693
132 | 2656762.1298 | 1233796.8342
133 | 2656744.6942 | 1233821.9897
134 | 2656818.7264 | 1233806.1463
135 | 2656846.1955 | 1233833.4434
136 | 2656871.2055 | 1233850.1364
137 | 2656913.9063 | 1233708.8611
138 | 2656865.3767 | 1233763.9568
139 | 2656846.2925 | 1233804.0555
140 | 2656740.3402 | 1233870.0069
141 | 2657046.4503 | 1233936.4234
142 | 2657044.4095 | 1234031.1336
143 | 2657057.1028 | 1234033.7512
144 | 2656949.5025 | 1233970.075
145 | 2656610.2962 | 1233899.1419
146 | 2656604.166 | 1233909.6305
147 | 2656597.3476 | 1233921.2969
148 | 2656626.3808 | 1233838.1555
149 | 2656585.8362 | 1233943.2866
150 | 2656629.9269 | 1233826.0236
151 | 2656544.6762 | 1234022.5818
152 | 2656585.3821 | 1233944.2487
153 | 2656534.5777 | 1234044.7954
154 | 2656946.6501 | 1233976.75
155 | 2656946.0856 | 1233978.0712
156 | 2656762.785 | 1233851.1208
157 | 2656942.7739 | 1233985.821
158 | 2656939.8591 | 1233992.642
159 | 2656972.8584 | 1233721.2467
160 | 2656530.3509 | 1234054.0929
161 | 2656630.9691 | 1233822.9455
162 | 2656964.3454 | 1233775.1651
163 | 2656943.8208 | 1233767.9601
164 | 2656923.5631 | 1233779.413
165 | 2656922.8776 | 1233780.7622
166 | 2656917.0596 | 1233792.2121
167 | 2656960.9961 | 1233812.0568
168 | 2656881.6537 | 1233774.8264
169 | 2656907.6245 | 1233848.1559
170 | 2656879.3945 | 1233824.7241
171 | 2656933.1967 | 1233862.0119
172 | 2656571.2506 | 1233976.198

## line_std_types
| c_nf_per_km | r_ohm_per_km | x_ohm_per_km | max_i_ka | type | q_mm2 | alpha | voltage_rating
NAYY 4x50 SE | 210 | 0.642 | 0.083 | 0.142 | cs | 50 | 0.00403 | LV
NAYY 4x120 SE | 264 | 0.225 | 0.08 | 0.242 | cs | 120 | 0.00403 | LV
NAYY 4x150 SE | 261 | 0.208 | 0.08 | 0.27 | cs | 150 | 0.00403 | LV
NA2XS2Y 1x95 RM/25 12/20 kV | 216 | 0.313 | 0.132 | 0.252 | cs | 95 | 0.00403 | MV
NA2XS2Y 1x185 RM/25 12/20 kV | 273 | 0.161 | 0.117 | 0.362 | cs | 185 | 0.00403 | MV
NA2XS2Y 1x240 RM/25 12/20 kV | 304 | 0.122 | 0.112 | 0.421 | cs | 240 | 0.00403 | MV
NA2XS2Y 1x95 RM/25 6/10 kV | 315 | 0.313 | 0.123 | 0.249 | cs | 95 | 0.00403 | MV
NA2XS2Y 1x185 RM/25 6/10 kV | 406 | 0.161 | 0.11 | 0.358 | cs | 185 | 0.00403 | MV
NA2XS2Y 1x240 RM/25 6/10 kV | 456 | 0.122 | 0.105 | 0.416 | cs | 240 | 0.00403 | MV
NA2XS2Y 1x150 RM/25 12/20 kV | 250 | 0.206 | 0.116 | 0.319 | cs | 150 | 0.00403 | MV
NA2XS2Y 1x120 RM/25 12/20 kV | 230 | 0.253 | 0.119 | 0.283 | cs | 120 | 0.00403 | MV
NA2XS2Y 1x70 RM/25 12/20 kV | 190 | 0.443 | 0.132 | 0.22 | cs | 70 | 0.00403 | MV
NA2XS2Y 1x150 RM/25 6/10 kV | 360 | 0.206 | 0.11 | 0.315 | cs | 150 | 0.00403 | MV
NA2XS2Y 1x120 RM/25 6/10 kV | 340 | 0.253 | 0.113 | 0.28 | cs | 120 | 0.00403 | MV
NA2XS2Y 1x70 RM/25 6/10 kV | 280 | 0.443 | 0.123 | 0.217 | cs | 70 | 0.00403 | MV
N2XS(FL)2Y 1x120 RM/35 64/110 kV | 112 | 0.153 | 0.166 | 0.366 | cs | 120 | 0.00393 | HV
N2XS(FL)2Y 1x185 RM/35 64/110 kV | 125 | 0.099 | 0.156 | 0.457 | cs | 185 | 0.00393 | HV
N2XS(FL)2Y 1x240 RM/35 64/110 kV | 135 | 0.075 | 0.149 | 0.526 | cs | 240 | 0.00393 | HV
N2XS(FL)2Y 1x300 RM/35 64/110 kV | 144 | 0.06 | 0.144 | 0.588 | cs | 300 | 0.00393 | HV
15-AL1/3-ST1A 0.4 | 11 | 1.8769 | 0.35 | 0.105 | ol | 16 | 0.00403 | LV
24-AL1/4-ST1A 0.4 | 11.25 | 1.2012 | 0.335 | 0.14 | ol | 24 | 0.00403 | LV
48-AL1/8-ST1A 0.4 | 12.2 | 0.5939 | 0.3 | 0.21 | ol | 48 | 0.00403 | LV
94-AL1/15-ST1A 0.4 | 13.2 | 0.306 | 0.29 | 0.35 | ol | 94 | 0.00403 | LV
34-AL1/6-ST1A 10.0 | 9.7 | 0.8342 | 0.36 | 0.17 | ol | 34 | 0.00403 | MV
48-AL1/8-ST1A 10.0 | 10.1 | 0.5939 | 0.35 | 0.21 | ol | 48 | 0.00403 | MV
70-AL1/11-ST1A 10.0 | 10.4 | 0.4132 | 0.339 | 0.29 | ol | 70 | 0.00403 | MV
94-AL1/15-ST1A 10.0 | 10.75 | 0.306 | 0.33 | 0.35 | ol | 94 | 0.00403 | MV
122-AL1/20-ST1A 10.0 | 11.1 | 0.2376 | 0.323 | 0.41 | ol | 122 | 0.00403 | MV
149-AL1/24-ST1A 10.0 | 11.25 | 0.194 | 0.315 | 0.47 | ol | 149 | 0.00403 | MV
34-AL1/6-ST1A 20.0 | 9.15 | 0.8342 | 0.382 | 0.17 | ol | 34 | 0.00403 | MV
48-AL1/8-ST1A 20.0 | 9.5 | 0.5939 | 0.372 | 0.21 | ol | 48 | 0.00403 | MV
70-AL1/11-ST1A 20.0 | 9.7 | 0.4132 | 0.36 | 0.29 | ol | 70 | 0.00403 | MV
94-AL1/15-ST1A 20.0 | 10 | 0.306 | 0.35 | 0.35 | ol | 94 | 0.00403 | MV
122-AL1/20-ST1A 20.0 | 10.3 | 0.2376 | 0.344 | 0.41 | ol | 122 | 0.00403 | MV
149-AL1/24-ST1A 20.0 | 10.5 | 0.194 | 0.337 | 0.47 | ol | 149 | 0.00403 | MV
184-AL1/30-ST1A 20.0 | 10.75 | 0.1571 | 0.33 | 0.535 | ol | 184 | 0.00403 | MV
243-AL1/39-ST1A 20.0 | 11 | 0.1188 | 0.32 | 0.645 | ol | 243 | 0.00403 | MV
48-AL1/8-ST1A 110.0 | 8 | 0.5939 | 0.46 | 0.21 | ol | 48 | 0.00403 | HV
70-AL1/11-ST1A 110.0 | 8.4 | 0.4132 | 0.45 | 0.29 | ol | 70 | 0.00403 | HV
94-AL1/15-ST1A 110.0 | 8.65 | 0.306 | 0.44 | 0.35 | ol | 94 | 0.00403 | HV
122-AL1/20-ST1A 110.0 | 8.5 | 0.2376 | 0.43 | 0.41 | ol | 122 | 0.00403 | HV
149-AL1/24-ST1A 110.0 | 8.75 | 0.194 | 0.41 | 0.47 | ol | 149 | 0.00403 | HV
184-AL1/30-ST1A 110.0 | 8.8 | 0.1571 | 0.4 | 0.535 | ol | 184 | 0.00403 | HV
243-AL1/39-ST1A 110.0 | 9 | 0.1188 | 0.39 | 0.645 | ol | 243 | 0.00403 | HV
305-AL1/39-ST1A 110.0 | 9.2 | 0.0949 | 0.38 | 0.74 | ol | 305 | 0.00403 | HV
490-AL1/64-ST1A 110.0 | 9.75 | 0.059 | 0.37 | 0.96 | ol | 490 | 0.00403 | HV
679-AL1/86-ST1A 110.0 | 9.95 | 0.042 | 0.36 | 1.15 | ol | 679 | 0.00403 | HV
490-AL1/64-ST1A 220.0 | 10 | 0.059 | 0.285 | 0.96 | ol | 490 | 0.00403 | HV
679-AL1/86-ST1A 220.0 | 11.7 | 0.042 | 0.275 | 1.15 | ol | 679 | 0.00403 | HV
490-AL1/64-ST1A 380.0 | 11 | 0.059 | 0.253 | 0.96 | ol | 490 | 0.00403 | HV
679-AL1/86-ST1A 380.0 | 14.6 | 0.042 | 0.25 | 1.15 | ol | 679 | 0.00403 | HV

## trafo_std_types
| i0_percent | pfe_kw | vkr_percent | sn_mva | vn_lv_kv | vn_hv_kv | vk_percent | shift_degree | vector_group | tap_side | tap_neutral | tap_min | tap_max | tap_step_degree | tap_step_percent | tap_phase_shifter
160 MVA 380/110 kV | 0.06 | 60 | 0.25 | 160 | 110 | 380 | 12.2 | 0 | Yy0 | hv | 0 | -9 | 9 | 0 | 1.5 | FALSE
100 MVA 220/110 kV | 0.06 | 55 | 0.26 | 100 | 110 | 220 | 12 | 0 | Yy0 | hv | 0 | -9 | 9 | 0 | 1.5 | FALSE
63 MVA 110/20 kV | 0.04 | 22 | 0.32 | 63 | 20 | 110 | 18 | 150 | YNd5 | hv | 0 | -9 | 9 | 0 | 1.5 | FALSE
40 MVA 110/20 kV | 0.05 | 18 | 0.34 | 40 | 20 | 110 | 16.2 | 150 | YNd5 | hv | 0 | -9 | 9 | 0 | 1.5 | FALSE
25 MVA 110/20 kV | 0.07 | 14 | 0.41 | 25 | 20 | 110 | 12 | 150 | YNd5 | hv | 0 | -9 | 9 | 0 | 1.5 | FALSE
63 MVA 110/10 kV | 0.04 | 22 | 0.32 | 63 | 10 | 110 | 18 | 150 | YNd5 | hv | 0 | -9 | 9 | 0 | 1.5 | FALSE
40 MVA 110/10 kV | 0.05 | 18 | 0.34 | 40 | 10 | 110 | 16.2 | 150 | YNd5 | hv | 0 | -9 | 9 | 0 | 1.5 | FALSE
25 MVA 110/10 kV | 0.07 | 14 | 0.41 | 25 | 10 | 110 | 12 | 150 | YNd5 | hv | 0 | -9 | 9 | 0 | 1.5 | FALSE
0.25 MVA 20/0.4 kV | 0.32 | 0.8 | 1.44 | 0.25 | 0.4 | 20 | 6 | 150 | Yzn5 | hv | 0 | -2 | 2 | 0 | 2.5 | FALSE
0.4 MVA 20/0.4 kV | 0.3375 | 1.35 | 1.425 | 0.4 | 0.4 | 20 | 6 | 150 | Dyn5 | hv | 0 | -2 | 2 | 0 | 2.5 | FALSE
0.63 MVA 20/0.4 kV | 0.2619 | 1.65 | 1.206 | 0.63 | 0.4 | 20 | 6 | 150 | Dyn5 | hv | 0 | -2 | 2 | 0 | 2.5 | FALSE
0.25 MVA 10/0.4 kV | 0.24 | 0.6 | 1.2 | 0.25 | 0.4 | 10 | 4 | 150 | Dyn5 | hv | 0 | -2 | 2 | 0 | 2.5 | FALSE
0.4 MVA 10/0.4 kV | 0.2375 | 0.95 | 1.325 | 0.4 | 0.4 | 10 | 4 | 150 | Dyn5 | hv | 0 | -2 | 2 | 0 | 2.5 | FALSE
0.63 MVA 10/0.4 kV | 0.1873 | 1.18 | 1.0794 | 0.63 | 0.4 | 10 | 4 | 150 | Dyn5 | hv | 0 | -2 | 2 | 0 | 2.5 | FALSE

## trafo3w_std_types
| sn_hv_mva | sn_mv_mva | sn_lv_mva | vn_hv_kv | vn_mv_kv | vn_lv_kv | vk_hv_percent | vk_mv_percent | vk_lv_percent | vkr_hv_percent | vkr_mv_percent | vkr_lv_percent | pfe_kw | i0_percent | shift_mv_degree | shift_lv_degree | vector_group | tap_side | tap_neutral | tap_min | tap_max | tap_step_percent
63/25/38 MVA 110/20/10 kV | 63 | 25 | 38 | 110 | 20 | 10 | 10.4 | 10.4 | 10.4 | 0.28 | 0.32 | 0.35 | 35 | 0.89 | 0 | 0 | YN0yn0yn0 | hv | 0 | -10 | 10 | 1.2
63/25/38 MVA 110/10/10 kV | 63 | 25 | 38 | 110 | 10 | 10 | 10.4 | 10.4 | 10.4 | 0.28 | 0.32 | 0.35 | 35 | 0.89 | 0 | 0 | YN0yn0yn0 | hv | 0 | -10 | 10 | 1.2

## fuse_std_types
| fuse_type | i_rated_a | t_avg | t_min | t_total | x_avg | x_min | x_total
HV 100A | HV 100A | 100 | 0 | [10.0, 3.64, 0.854, 0.281, 0.1, 0.0531, 0.022, 0.01] | [10.0, 4.267, 1.21, 0.403, 0.1, 0.058, 0.022, 0.01] | 0 | [300.0, 350.0, 450.0, 550.0, 700.0, 850.0, 1200.0, 1752.0] | [600.0, 700.0, 900.0, 1150.0, 1665.0, 2000.0, 3000.0, 4313.0]
HV 10A | HV 10A | 10 | 0 | [10.0, 1675.0, 0.344, 0.156, 0.1, 0.0417, 0.0171, 0.01] | [10.0, 1.3, 0.3, 0.155, 0.1, 0.0555, 0.023, 0.01] | 0 | [30.0, 32.0, 35.0, 37.0, 39.0, 50.0, 70.0, 88.0] | [60.0, 70.0, 80.0, 87.0, 94.0, 110.0, 150.0, 216.0]
HV 125A | HV 125A | 125 | 0 | [10.0, 1.82, 0.344, 0.1, 0.0467, 0.0269, 0.01] | [10.0, 2.478, 0.426, 0.1, 0.0427, 0.0211, 0.01] | 0 | [375.0, 500.0, 700.0, 925.0, 1200.0, 1500.0, 2341.0] | [750.0, 1000.0, 1500.0, 2200.0, 3000.0, 4000.0, 5765.0]
HV 160A | HV 160A | 160 | 0 | [10.0, 4.15, 1.03, 0.198, 0.1, 0.051, 0.0172, 0.01] | [10.0, 2.3, 0.734, 0.274, 0.1, 0.046, 0.0177, 0.01] | 0 | [480.0, 550.0, 700.0, 1000.0, 1260.0, 1600.0, 2500.0, 3227.0] | [960.0, 1300.0, 1700.0, 2200.0, 2996.0, 4000.0, 6000.0, 7946.0]
HV 16A | HV 16A | 16 | 0 | [10.0, 0.352, 0.164, 0.1, 0.0649, 0.0342, 0.01] | [10.0, 2.34, 0.722, 0.181, 0.1, 0.055, 0.0296, 0.01] | 0 | [48.0, 60.0, 65.0, 71.0, 80.0, 100.0, 162.0] | [96.0, 110.0, 125.0, 150.0, 168.0, 200.0, 250.0, 398.0]
HV 200A | HV 200A | 200 | 0 | [10.0, 4.267, 1.21, 0.403, 0.1, 0.058, 0.022, 0.01] | [10.0, 3.73, 1.654, 0.328, 0.1, 0.0531, 0.019, 0.01] | 0 | [600.0, 700.0, 900.0, 1150.0, 1665.0, 2000.0, 3000.0, 4313.0] | [1200.0, 1500.0, 1800.0, 2700.0, 3960.0, 5000.0, 7500.0, 10620.0]
HV 20A | HV 20A | 20 | 0 | [10.0, 1.3, 0.3, 0.155, 0.1, 0.0555, 0.023, 0.01] | [10.0, 1.3, 0.161, 0.1, 0.0611, 0.0399, 0.0141, 0.01] | 0 | [60.0, 70.0, 80.0, 87.0, 94.0, 110.0, 150.0, 216.0] | [120.0, 150.0, 200.0, 223.0, 260.0, 300.0, 450.0, 532.0]
HV 25A | HV 25A | 25 | 0 | [10.0, 2.512, 0.833, 0.299, 0.1, 0.0372, 0.0223, 0.01] | [10.0, 3.125, 0.597, 0.198, 0.1, 0.0378, 0.022, 0.01] | 0 | [75.0, 82.0, 90.0, 100.0, 124.0, 170.0, 200.0, 289.0] | [150.0, 170.0, 210.0, 250.0, 294.0, 400.0, 500.0, 711.0]
HV 31.5A | HV 31.5A | 31.5 | 0 | [10.0, 2.34, 0.722, 0.181, 0.1, 0.055, 0.0296, 0.01] | [10.0, 2.84, 0.368, 0.164, 0.1, 0.0621, 0.0378, 0.0195, 0.01] | 0 | [95.0, 110.0, 125.0, 150.0, 165.0, 200.0, 250.0, 390.0] | [189.0, 220.0, 300.0, 350.0, 393.0, 450.0, 530.0, 700.0, 960.0]
HV 40A | HV 40A | 40 | 0 | [10.0, 1.3, 0.161, 0.1, 0.0611, 0.0399, 0.0141, 0.01] | [10.0, 2.05, 0.369, 0.198, 0.1, 0.051, 0.0298, 0.01] | 0 | [120.0, 150.0, 200.0, 223.0, 260.0, 300.0, 450.0, 532.0] | [240.0, 300.0, 400.0, 450.0, 530.0, 650.0, 800.0, 1311.0]
HV 50A | HV 50A | 50 | 0 | [10.0, 3.215, 0.597, 0.198, 0.1, 0.0378, 0.022, 0.01] | [10.0, 3.64, 0.854, 0.281, 0.1, 0.0531, 0.022, 0.01] | 0 | [150.0, 170.0, 210.0, 250.0, 294.0, 400.0, 500.0, 711.0] | [300.0, 350.0, 450.0, 550.0, 700.0, 850.0, 1200.0, 1752.0]
HV 6.3A | HV 6.3A | 6.3 | 0 | [10.0, 1.39, 0.344, 0.168, 0.1, 0.056, 0.0263, 0.01] | [10.0, 1.711, 0.516, 0.198, 0.1, 0.0634, 0.0303, 0.01] | 0 | [19.0, 19.5, 20.4, 20.8, 22.0, 25.0, 32.0, 48.0] | [38.0, 40.0, 43.0, 48.0, 53.0, 60.0, 75.0, 118.0]
HV 63A | HV 63A | 63 | 0 | [10.0, 2.84, 0.368, 0.164, 0.1, 0.0621, 0.0378, 0.0195, 0.01] | [10.0, 1.82, 0.344, 0.1, 0.0467, 0.0269, 0.01] | 0 | [189.0, 220.0, 300.0, 350.0, 393.0, 450.0, 530.0, 700.0, 961.0] | [378.0, 500.0, 700.0, 934.0, 1200.0, 1500.0, 2366.0]
HV 80A | HV 80A | 80 | 0 | [10.0, 2.05, 0.369, 0.198, 0.1, 0.051, 0.0298, 0.01] | [10.0, 4.15, 1.03, 0.198, 0.1, 0.051, 0.0172, 0.01] | 0 | [240.0, 300.0, 400.0, 450.0, 530.0, 650.0, 800.0, 1311.0] | [480.0, 550.0, 700.0, 1000.0, 1260.0, 1600.0, 2500.0, 3227.0]
Siemens NH-1-100 | Siemens NH-1-100 | 100 | [5400.0, 2000.0, 400.0, 20.0, 1.0, 0.2, 0.012, 0.004] | 0 | 0 | [150.0, 190.0, 250.0, 430.0, 900.0, 1250.0, 2700.0, 3600.0] | 0 | 0
Siemens NH-1-125 | Siemens NH-1-125 | 125 | [4800.0, 120.0, 7.0, 0.1, 0.004] | 0 | 0 | [180.0, 400.0, 740.0, 2000.0, 4250.0] | 0 | 0
Siemens NH-1-16 | Siemens NH-1-16 | 16 | [4000.0, 400.0, 2.0, 0.1, 0.04, 0.01] | 0 | 0 | [26.0, 35.0, 75.0, 150.0, 200.0, 300.0] | 0 | 0
Siemens NH-1-160 | Siemens NH-1-160 | 160 | [4800.0, 120.0, 7.0, 0.1, 0.004] | 0 | 0 | [210.0, 500.0, 900.0, 2300.0, 5000.0] | 0 | 0
Siemens NH-1-25 | Siemens NH-1-25 | 25 | [4000.0, 1000.0, 10.0, 0.2, 0.02, 0.01] | 0 | 0 | [40.0, 50.0, 100.0, 210.0, 400.0, 500.0] | 0 | 0
Siemens NH-1-50 | Siemens NH-1-50 | 50 | [4000.0, 40.0, 4.0, 1.0, 0.02, 0.01] | 0 | 0 | [86.0, 200.0, 300.0, 400.0, 1000.0, 1280.0] | 0 | 0
Siemens NH-1-63 | Siemens NH-1-63 | 63 | [4000.0, 100.0, 10.0, 2.0, 0.04, 0.01] | 0 | 0 | [100.0, 200.0, 300.0, 400.0, 1000.0, 1500.0] | 0 | 0
Siemens NH-1-80 | Siemens NH-1-80 | 80 | [4800.0, 120.0, 7.0, 0.1, 0.01] | 0 | 0 | [150.58, 250.0, 450.0, 1150.0, 2470.0] | 0 | 0
Siemens NH-2-1000 | Siemens NH-2-1000 | 1000 | [4800.0, 120.0, 7.0, 0.1, 0.004] | 0 | 0 | [1900.0, 3500.0, 8400.0, 24000.0, 52000.0] | 0 | 0
Siemens NH-2-200 | Siemens NH-2-200 | 200 | [4800.0, 120.0, 7.0, 0.1, 0.004] | 0 | 0 | [280.0, 650.0, 1200.0, 3000.0, 7000.0] | 0 | 0
Siemens NH-2-224 | Siemens NH-2-224 | 224 | [4800.0, 120.0, 7.0, 0.2, 0.04, 0.004] | 0 | 0 | [400.0, 750.0, 1453.0, 3025.0, 4315.0, 7600.0] | 0 | 0
Siemens NH-2-250 | Siemens NH-2-250 | 250 | [4800.0, 120.0, 7.0, 0.1, 0.004] | 0 | 0 | [450.0, 800.0, 1650.0, 4000.0, 8500.0] | 0 | 0
Siemens NH-2-315 | Siemens NH-2-315 | 315 | [4800.0, 120.0, 7.0, 0.1, 0.004] | 0 | 0 | [550.0, 920.0, 1900.0, 5000.0, 11000.0] | 0 | 0
Siemens NH-2-355 | Siemens NH-2-355 | 355 | [4800.0, 120.0, 6.0, 0.1, 0.004] | 0 | 0 | [650.0, 1116.27, 2350.0, 5840.0, 12790.0] | 0 | 0
Siemens NH-2-400 | Siemens NH-2-400 | 400 | [4800.0, 120.0, 7.0, 0.1, 0.004] | 0 | 0 | [720.0, 1350.0, 2800.0, 6500.0, 15000.0] | 0 | 0
Siemens NH-2-425 | Siemens NH-2-425 | 425 | [4800.0, 120.0, 7.0, 0.1, 0.004] | 0 | 0 | [850.0, 1500.0, 3050.0, 7500.0, 16500.0] | 0 | 0
Siemens NH-2-630 | Siemens NH-2-630 | 630 | [4800.0, 120.0, 7.0, 0.1, 0.004] | 0 | 0 | [1200.0, 2000.0, 4800.0, 12000.0, 26000.0] | 0 | 0

## dtypes
| element | column | dtype
0 | bus | name | object
1 | bus | vn_kv | float64
2 | bus | type | object
3 | bus | zone | object
4 | bus | in_service | bool
5 | load | name | object
6 | load | bus | uint32
7 | load | p_mw | float64
8 | load | q_mvar | float64
9 | load | const_z_percent | float64
10 | load | const_i_percent | float64
11 | load | sn_mva | float64
12 | load | scaling | float64
13 | load | in_service | bool
14 | load | type | object
15 | ext_grid | name | object
16 | ext_grid | bus | uint32
17 | ext_grid | vm_pu | float64
18 | ext_grid | va_degree | float64
19 | ext_grid | slack_weight | float64
20 | ext_grid | in_service | bool
21 | line | name | object
22 | line | std_type | object
23 | line | from_bus | uint32
24 | line | to_bus | uint32
25 | line | length_km | float64
26 | line | r_ohm_per_km | float64
27 | line | x_ohm_per_km | float64
28 | line | c_nf_per_km | float64
29 | line | g_us_per_km | float64
30 | line | max_i_ka | float64
31 | line | df | float64
32 | line | parallel | uint32
33 | line | type | object
34 | line | in_service | bool
35 | trafo | name | object
36 | trafo | std_type | object
37 | trafo | hv_bus | uint32
38 | trafo | lv_bus | uint32
39 | trafo | sn_mva | float64
40 | trafo | vn_hv_kv | float64
41 | trafo | vn_lv_kv | float64
42 | trafo | vk_percent | float64
43 | trafo | vkr_percent | float64
44 | trafo | pfe_kw | float64
45 | trafo | i0_percent | float64
46 | trafo | shift_degree | float64
47 | trafo | tap_side | object
48 | trafo | tap_neutral | int32
49 | trafo | tap_min | int32
50 | trafo | tap_max | int32
51 | trafo | tap_step_percent | float64
52 | trafo | tap_step_degree | float64
53 | trafo | tap_pos | int32
54 | trafo | tap_phase_shifter | bool
55 | trafo | parallel | uint32
56 | trafo | df | float64
57 | trafo | in_service | bool
58 | line_geodata | coords | object
59 | bus_geodata | x | float64
60 | bus_geodata | y | float64
61 | bus_geodata | coords | object

## parameters
| version | format_version | converged | OPF_converged | name | f_hz | sn_mva
0 | 2.14.6 | 2.14.0 | FALSE | FALSE |  | 50 | 1