## bus
| name | vn_kv | type | zone | in_service
0 | bus_LV_4141-5_0_4_node_0 | 0.4 | n |  | TRUE
1 | bus_LV_4141-5_0_4_node_1 | 0.4 | n |  | TRUE
2 | bus_LV_4141-5_0_4_node_2 | 0.4 | n |  | TRUE
3 | bus_LV_4141-5_0_4_node_3 | 0.4 | n |  | TRUE
4 | bus_LV_4141-5_0_4_node_4 | 0.4 | n |  | TRUE
5 | bus_LV_4141-5_0_4_node_89 | 0.4 | n |  | TRUE
6 | bus_LV_4141-5_0_4_node_93 | 0.4 | n |  | TRUE
7 | bus_LV_4141-5_0_4_node_76 | 0.4 | n |  | TRUE
8 | bus_LV_4141-5_0_4_node_88 | 0.4 | n |  | TRUE
9 | bus_LV_4141-5_0_4_node_82 | 0.4 | n |  | TRUE
10 | bus_LV_4141-5_0_4_node_77 | 0.4 | n |  | TRUE
11 | bus_LV_4141-5_0_4_node_78 | 0.4 | n |  | TRUE
12 | bus_LV_4141-5_0_4_node_5 | 0.4 | n |  | TRUE
13 | bus_LV_4141-5_0_4_node_6 | 0.4 | n |  | TRUE
14 | bus_LV_4141-5_0_4_node_7 | 0.4 | n |  | TRUE
15 | bus_LV_4141-5_0_4_node_8 | 0.4 | n |  | TRUE
16 | bus_LV_4141-5_0_4_node_9 | 0.4 | n |  | TRUE
17 | bus_LV_4141-5_0_4_node_10 | 0.4 | n |  | TRUE
18 | bus_LV_4141-5_0_4_node_31 | 0.4 | n |  | TRUE
19 | bus_LV_4141-5_0_4_node_28 | 0.4 | n |  | TRUE
20 | bus_LV_4141-5_0_4_node_15 | 0.4 | n |  | TRUE
21 | bus_LV_4141-5_0_4_node_19 | 0.4 | n |  | TRUE
22 | bus_LV_4141-5_0_4_node_46 | 0.4 | n |  | TRUE
23 | bus_LV_4141-5_0_4_node_75 | 0.4 | n |  | TRUE
24 | bus_LV_4141-5_0_4_node_27 | 0.4 | n |  | TRUE
25 | bus_LV_4141-5_0_4_node_13 | 0.4 | n |  | TRUE
26 | bus_LV_4141-5_0_4_node_21 | 0.4 | n |  | TRUE
27 | bus_LV_4141-5_0_4_node_17 | 0.4 | n |  | TRUE
28 | bus_LV_4141-5_0_4_node_44 | 0.4 | n |  | TRUE
29 | bus_LV_4141-5_0_4_node_11 | 0.4 | n |  | TRUE
30 | bus_LV_4141-5_0_4_node_12 | 0.4 | n |  | TRUE
31 | bus_LV_4141-5_0_4_node_14 | 0.4 | n |  | TRUE
32 | bus_LV_4141-5_0_4_node_16 | 0.4 | n |  | TRUE
33 | bus_LV_4141-5_0_4_node_24 | 0.4 | n |  | TRUE
34 | bus_LV_4141-5_0_4_node_23 | 0.4 | n |  | TRUE
35 | bus_LV_4141-5_0_4_node_18 | 0.4 | n |  | TRUE
36 | bus_LV_4141-5_0_4_node_20 | 0.4 | n |  | TRUE
37 | bus_LV_4141-5_0_4_node_22 | 0.4 | n |  | TRUE
38 | bus_LV_4141-5_0_4_node_40 | 0.4 | n |  | TRUE
39 | bus_LV_4141-5_0_4_node_41 | 0.4 | n |  | TRUE
40 | bus_LV_4141-5_0_4_node_39 | 0.4 | n |  | TRUE
41 | bus_LV_4141-5_0_4_node_25 | 0.4 | n |  | TRUE
42 | bus_LV_4141-5_0_4_node_26 | 0.4 | n |  | TRUE
43 | bus_LV_4141-5_0_4_node_33 | 0.4 | n |  | TRUE
44 | bus_LV_4141-5_0_4_node_52 | 0.4 | n |  | TRUE
45 | bus_LV_4141-5_0_4_node_65 | 0.4 | n |  | TRUE
46 | bus_LV_4141-5_0_4_node_32 | 0.4 | n |  | TRUE
47 | bus_LV_4141-5_0_4_node_51 | 0.4 | n |  | TRUE
48 | bus_LV_4141-5_0_4_node_29 | 0.4 | n |  | TRUE
49 | bus_LV_4141-5_0_4_node_30 | 0.4 | n |  | TRUE
50 | bus_LV_4141-5_0_4_node_69 | 0.4 | n |  | TRUE
51 | bus_LV_4141-5_0_4_node_67 | 0.4 | n |  | TRUE
52 | bus_LV_4141-5_0_4_node_34 | 0.4 | n |  | TRUE
53 | bus_LV_4141-5_0_4_node_35 | 0.4 | n |  | TRUE
54 | bus_LV_4141-5_0_4_node_36 | 0.4 | n |  | TRUE
55 | bus_LV_4141-5_0_4_node_37 | 0.4 | n |  | TRUE
56 | bus_LV_4141-5_0_4_node_38 | 0.4 | n |  | TRUE
57 | bus_LV_4141-5_0_4_node_47 | 0.4 | n |  | TRUE
58 | bus_LV_4141-5_0_4_node_50 | 0.4 | n |  | TRUE
59 | bus_LV_4141-5_0_4_node_48 | 0.4 | n |  | TRUE
60 | bus_LV_4141-5_0_4_node_49 | 0.4 | n |  | TRUE
61 | bus_LV_4141-5_0_4_node_45 | 0.4 | n |  | TRUE
62 | bus_LV_4141-5_0_4_node_42 | 0.4 | n |  | TRUE
63 | bus_LV_4141-5_0_4_node_43 | 0.4 | n |  | TRUE
64 | bus_LV_4141-5_0_4_node_92 | 0.4 | n |  | TRUE
65 | bus_LV_4141-5_0_4_node_73 | 0.4 | n |  | TRUE
66 | bus_LV_4141-5_0_4_node_91 | 0.4 | n |  | TRUE
67 | bus_LV_4141-5_0_4_node_74 | 0.4 | n |  | TRUE
68 | bus_LV_4141-5_0_4_node_53 | 0.4 | n |  | TRUE
69 | bus_LV_4141-5_0_4_node_54 | 0.4 | n |  | TRUE
70 | bus_LV_4141-5_0_4_node_55 | 0.4 | n |  | TRUE
71 | bus_LV_4141-5_0_4_node_56 | 0.4 | n |  | TRUE
72 | bus_LV_4141-5_0_4_node_57 | 0.4 | n |  | TRUE
73 | bus_LV_4141-5_0_4_node_58 | 0.4 | n |  | TRUE
74 | bus_LV_4141-5_0_4_node_63 | 0.4 | n |  | TRUE
75 | bus_LV_4141-5_0_4_node_68 | 0.4 | n |  | TRUE
76 | bus_LV_4141-5_0_4_node_71 | 0.4 | n |  | TRUE
77 | bus_LV_4141-5_0_4_node_66 | 0.4 | n |  | TRUE
78 | bus_LV_4141-5_0_4_node_61 | 0.4 | n |  | TRUE
79 | bus_LV_4141-5_0_4_node_59 | 0.4 | n |  | TRUE
80 | bus_LV_4141-5_0_4_node_60 | 0.4 | n |  | TRUE
81 | bus_LV_4141-5_0_4_node_62 | 0.4 | n |  | TRUE
82 | bus_LV_4141-5_0_4_node_64 | 0.4 | n |  | TRUE
83 | bus_LV_4141-5_0_4_node_96 | 0.4 | n |  | TRUE
84 | bus_LV_4141-5_0_4_node_72 | 0.4 | n |  | TRUE
85 | bus_LV_4141-5_0_4_node_95 | 0.4 | n |  | TRUE
86 | bus_LV_4141-5_0_4_node_103 | 0.4 | n |  | TRUE
87 | bus_LV_4141-5_0_4_node_102 | 0.4 | n |  | TRUE
88 | bus_LV_4141-5_0_4_node_101 | 0.4 | n |  | TRUE
89 | bus_LV_4141-5_0_4_node_100 | 0.4 | n |  | TRUE
90 | bus_LV_4141-5_0_4_node_79 | 0.4 | n |  | TRUE
91 | bus_LV_4141-5_0_4_node_80 | 0.4 | n |  | TRUE
92 | bus_LV_4141-5_0_4_node_81 | 0.4 | n |  | TRUE
93 | bus_LV_4141-5_0_4_node_83 | 0.4 | n |  | TRUE
94 | bus_LV_4141-5_0_4_node_90 | 0.4 | n |  | TRUE
95 | bus_LV_4141-5_0_4_node_84 | 0.4 | n |  | TRUE
96 | bus_LV_4141-5_0_4_node_85 | 0.4 | n |  | TRUE
97 | bus_LV_4141-5_0_4_node_86 | 0.4 | n |  | TRUE
98 | bus_LV_4141-5_0_4_node_87 | 0.4 | n |  | TRUE
99 | bus_LV_4141-5_0_4_node_94 | 0.4 | n |  | TRUE
100 | bus_LV_4141-5_0_4_node_97 | 0.4 | n |  | TRUE
101 | bus_LV_4141-5_0_4_node_99 | 0.4 | n |  | TRUE
102 | bus_MV_474_0_node_76 | 20 | n |  | TRUE

## load
| name | bus | p_mw | q_mvar | const_z_percent | const_i_percent | sn_mva | scaling | in_service | type
0 | LV_4141-5_0_4_load_0 | 0 | 0.0033204 | 0.00083217 | 0 | 0 |  | 1 | TRUE | wye
1 | LV_4141-5_0_4_load_1 | 1 | 0.0065511 | 0.0016419 | 0 | 0 |  | 1 | TRUE | wye
2 | LV_4141-5_0_4_load_4 | 4 | 0.016554 | 0.0041489 | 0 | 0 |  | 1 | TRUE | wye
3 | LV_4141-5_0_4_load_89 | 5 | 0.00061725 | 0.0001547 | 0 | 0 |  | 1 | TRUE | wye
4 | LV_4141-5_0_4_load_93 | 6 | 0.0046468 | 0.0011646 | 0 | 0 |  | 1 | TRUE | wye
5 | LV_4141-5_0_4_load_88 | 8 | 0.002035 | 0.00051003 | 0 | 0 |  | 1 | TRUE | wye
6 | LV_4141-5_0_4_load_82 | 9 | 0.0018359 | 0.00046013 | 0 | 0 |  | 1 | TRUE | wye
7 | LV_4141-5_0_4_load_78 | 11 | 0.0040625 | 0.0010182 | 0 | 0 |  | 1 | TRUE | wye
8 | LV_4141-5_0_4_load_5 | 12 | 0.0074579 | 0.0018691 | 0 | 0 |  | 1 | TRUE | wye
9 | LV_4141-5_0_4_load_6 | 13 | 0.0037337 | 0.00093576 | 0 | 0 |  | 1 | TRUE | wye
10 | LV_4141-5_0_4_load_10 | 17 | 0.0053516 | 0.0013412 | 0 | 0 |  | 1 | TRUE | wye
11 | LV_4141-5_0_4_load_31 | 18 | 0.0079403 | 0.00199 | 0 | 0 |  | 1 | TRUE | wye
12 | LV_4141-5_0_4_load_28 | 19 | 0.0020564 | 0.00051539 | 0 | 0 |  | 1 | TRUE | wye
13 | LV_4141-5_0_4_load_15 | 20 | 0.0077587 | 0.0019445 | 0 | 0 |  | 1 | TRUE | wye
14 | LV_4141-5_0_4_load_19 | 21 | 0.00095901 | 0.00024035 | 0 | 0 |  | 1 | TRUE | wye
15 | LV_4141-5_0_4_load_46 | 22 | 0.0041484 | 0.0010397 | 0 | 0 |  | 1 | TRUE | wye
16 | LV_4141-5_0_4_load_75 | 23 | 0.0040081 | 0.0010045 | 0 | 0 |  | 1 | TRUE | wye
17 | LV_4141-5_0_4_load_27 | 24 | 0.0033643 | 0.00084317 | 0 | 0 |  | 1 | TRUE | wye
18 | LV_4141-5_0_4_load_13 | 25 | 0.0050356 | 0.001262 | 0 | 0 |  | 1 | TRUE | wye
19 | LV_4141-5_0_4_load_21 | 26 | 0.00059259 | 0.00014852 | 0 | 0 |  | 1 | TRUE | wye
20 | LV_4141-5_0_4_load_17 | 27 | 0.0027196 | 0.0006816 | 0 | 0 |  | 1 | TRUE | wye
21 | LV_4141-5_0_4_load_44 | 28 | 0.0071285 | 0.0017866 | 0 | 0 |  | 1 | TRUE | wye
22 | LV_4141-5_0_4_load_11 | 29 | 0.0053953 | 0.0013522 | 0 | 0 |  | 1 | TRUE | wye
23 | LV_4141-5_0_4_load_12 | 30 | 0.0071027 | 0.0017801 | 0 | 0 |  | 1 | TRUE | wye
24 | LV_4141-5_0_4_load_16 | 32 | 0.0035497 | 0.00088965 | 0 | 0 |  | 1 | TRUE | wye
25 | LV_4141-5_0_4_load_24 | 33 | 0.0014651 | 0.00036719 | 0 | 0 |  | 1 | TRUE | wye
26 | LV_4141-5_0_4_load_23 | 34 | 0.0042981 | 0.0010772 | 0 | 0 |  | 1 | TRUE | wye
27 | LV_4141-5_0_4_load_18 | 35 | 0.00081461 | 0.00020416 | 0 | 0 |  | 1 | TRUE | wye
28 | LV_4141-5_0_4_load_20 | 36 | 0.00081566 | 0.00020442 | 0 | 0 |  | 1 | TRUE | wye
29 | LV_4141-5_0_4_load_40 | 38 | 0.00088586 | 0.00022202 | 0 | 0 |  | 1 | TRUE | wye
30 | LV_4141-5_0_4_load_41 | 39 | 0.00072823 | 0.00018251 | 0 | 0 |  | 1 | TRUE | wye
31 | LV_4141-5_0_4_load_39 | 40 | 0.0004005 | 0.00010037 | 0 | 0 |  | 1 | TRUE | wye
32 | LV_4141-5_0_4_load_25 | 41 | 0.0011967 | 0.00029993 | 0 | 0 |  | 1 | TRUE | wye
33 | LV_4141-5_0_4_load_52 | 44 | 0.0024153 | 0.00060533 | 0 | 0 |  | 1 | TRUE | wye
34 | LV_4141-5_0_4_load_32 | 46 | 0.0020872 | 0.00052311 | 0 | 0 |  | 1 | TRUE | wye
35 | LV_4141-5_0_4_load_51 | 47 | 0.0020525 | 0.0005144 | 0 | 0 |  | 1 | TRUE | wye
36 | LV_4141-5_0_4_load_29 | 48 | 0.0013881 | 0.00034789 | 0 | 0 |  | 1 | TRUE | wye
37 | LV_4141-5_0_4_load_30 | 49 | 0.0049883 | 0.0012502 | 0 | 0 |  | 1 | TRUE | wye
38 | LV_4141-5_0_4_load_69 | 50 | 0.0010843 | 0.00027175 | 0 | 0 |  | 1 | TRUE | wye
39 | LV_4141-5_0_4_load_67 | 51 | 0.0012501 | 0.0003133 | 0 | 0 |  | 1 | TRUE | wye
40 | LV_4141-5_0_4_load_34 | 52 | 0.001933 | 0.00048445 | 0 | 0 |  | 1 | TRUE | wye
41 | LV_4141-5_0_4_load_35 | 53 | 0.00042951 | 0.00010765 | 0 | 0 |  | 1 | TRUE | wye
42 | LV_4141-5_0_4_load_37 | 55 | 0.004896 | 0.001227 | 0 | 0 |  | 1 | TRUE | wye
43 | LV_4141-5_0_4_load_38 | 56 | 0.0016275 | 0.00040789 | 0 | 0 |  | 1 | TRUE | wye
44 | LV_4141-5_0_4_load_50 | 58 | 0.003314 | 0.00083056 | 0 | 0 |  | 1 | TRUE | wye
45 | LV_4141-5_0_4_load_48 | 59 | 0.0028131 | 0.00070503 | 0 | 0 |  | 1 | TRUE | wye
46 | LV_4141-5_0_4_load_45 | 61 | 0.004333 | 0.001086 | 0 | 0 |  | 1 | TRUE | wye
47 | LV_4141-5_0_4_load_42 | 62 | 0.0046834 | 0.0011738 | 0 | 0 |  | 1 | TRUE | wye
48 | LV_4141-5_0_4_load_43 | 63 | 0.01227 | 0.0030753 | 0 | 0 |  | 1 | TRUE | wye
49 | LV_4141-5_0_4_load_92 | 64 | 0.0062388 | 0.0015636 | 0 | 0 |  | 1 | TRUE | wye
50 | LV_4141-5_0_4_load_73 | 65 | 0.0074658 | 0.0018711 | 0 | 0 |  | 1 | TRUE | wye
51 | LV_4141-5_0_4_load_91 | 66 | 0.012423 | 0.0031136 | 0 | 0 |  | 1 | TRUE | wye
52 | LV_4141-5_0_4_load_74 | 67 | 0.018127 | 0.004543 | 0 | 0 |  | 1 | TRUE | wye
53 | LV_4141-5_0_4_load_53 | 68 | 0.0036506 | 0.00091492 | 0 | 0 |  | 1 | TRUE | wye
54 | LV_4141-5_0_4_load_54 | 69 | 0.0064431 | 0.0016148 | 0 | 0 |  | 1 | TRUE | wye
55 | LV_4141-5_0_4_load_56 | 71 | 0.0018533 | 0.00046448 | 0 | 0 |  | 1 | TRUE | wye
56 | LV_4141-5_0_4_load_68 | 75 | 0.0030054 | 0.00075323 | 0 | 0 |  | 1 | TRUE | wye
57 | LV_4141-5_0_4_load_71 | 76 | 0.010233 | 0.0025646 | 0 | 0 |  | 1 | TRUE | wye
58 | LV_4141-5_0_4_load_66 | 77 | 0.0020723 | 0.00051936 | 0 | 0 |  | 1 | TRUE | wye
59 | LV_4141-5_0_4_load_59 | 79 | 0.0027697 | 0.00069416 | 0 | 0 |  | 1 | TRUE | wye
60 | LV_4141-5_0_4_load_60 | 80 | 0.002024 | 0.00050726 | 0 | 0 |  | 1 | TRUE | wye
61 | LV_4141-5_0_4_load_62 | 81 | 0.0010156 | 0.00025454 | 0 | 0 |  | 1 | TRUE | wye
62 | LV_4141-5_0_4_load_64 | 82 | 0.00070907 | 0.00017771 | 0 | 0 |  | 1 | TRUE | wye
63 | LV_4141-5_0_4_load_96 | 83 | 0.0011905 | 0.00029836 | 0 | 0 |  | 1 | TRUE | wye
64 | LV_4141-5_0_4_load_72 | 84 | 0.002731 | 0.00068446 | 0 | 0 |  | 1 | TRUE | wye
65 | LV_4141-5_0_4_load_95 | 85 | 0.0020052 | 0.00050254 | 0 | 0 |  | 1 | TRUE | wye
66 | LV_4141-5_0_4_load_103 | 86 | 0.0034093 | 0.00085444 | 0 | 0 |  | 1 | TRUE | wye
67 | LV_4141-5_0_4_load_102 | 87 | 0.0025548 | 0.00064029 | 0 | 0 |  | 1 | TRUE | wye
68 | LV_4141-5_0_4_load_101 | 88 | 0.0059805 | 0.0014989 | 0 | 0 |  | 1 | TRUE | wye
69 | LV_4141-5_0_4_load_100 | 89 | 0.0015005 | 0.00037605 | 0 | 0 |  | 1 | TRUE | wye
70 | LV_4141-5_0_4_load_79 | 90 | 0.0023253 | 0.00058279 | 0 | 0 |  | 1 | TRUE | wye
71 | LV_4141-5_0_4_load_80 | 91 | 0.00092564 | 0.00023199 | 0 | 0 |  | 1 | TRUE | wye
72 | LV_4141-5_0_4_load_81 | 92 | 0.0073283 | 0.0018367 | 0 | 0 |  | 1 | TRUE | wye
73 | LV_4141-5_0_4_load_83 | 93 | 0.0021763 | 0.00054544 | 0 | 0 |  | 1 | TRUE | wye
74 | LV_4141-5_0_4_load_90 | 94 | 0.0039942 | 0.001001 | 0 | 0 |  | 1 | TRUE | wye
75 | LV_4141-5_0_4_load_84 | 95 | 0.0035469 | 0.00088893 | 0 | 0 |  | 1 | TRUE | wye
76 | LV_4141-5_0_4_load_85 | 96 | 0.0061501 | 0.0015414 | 0 | 0 |  | 1 | TRUE | wye
77 | LV_4141-5_0_4_load_86 | 97 | 0.004297 | 0.0010769 | 0 | 0 |  | 1 | TRUE | wye
78 | LV_4141-5_0_4_load_94 | 99 | 0.0043982 | 0.0011023 | 0 | 0 |  | 1 | TRUE | wye
79 | LV_4141-5_0_4_load_97 | 100 | 0.0016202 | 0.00040605 | 0 | 0 |  | 1 | TRUE | wye

## ext_grid
| name | bus | vm_pu | va_degree | slack_weight | in_service
0 |  | 80 | 1 | 0 | 1 | TRUE

## line
| name | std_type | from_bus | to_bus | length_km | r_ohm_per_km | x_ohm_per_km | c_nf_per_km | g_us_per_km | max_i_ka | df | parallel | type | in_service
0 | LV_4141-5_0_4_line_0 |  | 0 | 1 | 0.0052064 | 0.125 | 0.08 | 261 | 0 | 0.364 | 1 | 1 | cs | TRUE
1 | LV_4141-5_0_4_line_1 |  | 0 | 2 | 0.019841 | 0.125 | 0.08 | 261 | 0 | 0.364 | 1 | 1 | cs | TRUE
2 | LV_4141-5_0_4_line_2 |  | 2 | 3 | 0.009813 | 0.125 | 0.08 | 261 | 0 | 0.364 | 1 | 1 | cs | TRUE
3 | LV_4141-5_0_4_line_3 |  | 2 | 4 | 0.028564 | 0.125 | 0.08 | 261 | 0 | 0.364 | 1 | 1 | cs | TRUE
4 | LV_4141-5_0_4_line_4 |  | 3 | 5 | 0.047916 | 0.125 | 0.08 | 261 | 0 | 0.364 | 1 | 1 | cs | TRUE
5 | LV_4141-5_0_4_line_5 |  | 3 | 6 | 0.027074 | 0.125 | 0.08 | 261 | 0 | 0.364 | 1 | 1 | cs | TRUE
6 | LV_4141-5_0_4_line_6 |  | 4 | 7 | 0.033908 | 0.125 | 0.08 | 261 | 0 | 0.364 | 1 | 1 | cs | TRUE
7 | LV_4141-5_0_4_line_7 |  | 5 | 8 | 0.010597 | 0.125 | 0.08 | 261 | 0 | 0.364 | 1 | 1 | cs | TRUE
8 | LV_4141-5_0_4_line_8 |  | 6 | 9 | 0.0085531 | 0.125 | 0.08 | 261 | 0 | 0.364 | 1 | 1 | cs | TRUE
9 | LV_4141-5_0_4_line_9 |  | 7 | 10 | 0.001695 | 0.125 | 0.08 | 261 | 0 | 0.364 | 1 | 1 | cs | TRUE
10 | LV_4141-5_0_4_line_10 |  | 7 | 11 | 0.015699 | 0.125 | 0.08 | 261 | 0 | 0.364 | 1 | 1 | cs | TRUE
11 | LV_4141-5_0_4_line_11 |  | 8 | 97 | 0.012001 | 0.125 | 0.08 | 261 | 0 | 0.364 | 1 | 1 | cs | TRUE
12 | LV_4141-5_0_4_line_12 |  | 9 | 91 | 0.015421 | 0.125 | 0.08 | 261 | 0 | 0.364 | 1 | 1 | cs | TRUE
13 | LV_4141-5_0_4_line_13 |  | 10 | 87 | 0.032683 | 0.125 | 0.08 | 261 | 0 | 0.364 | 1 | 1 | cs | TRUE
14 | LV_4141-5_0_4_line_14 |  | 11 | 88 | 0.0099704 | 0.125 | 0.08 | 261 | 0 | 0.364 | 1 | 1 | cs | TRUE
15 | LV_4141-5_0_4_line_15 |  | 12 | 13 | 0.0061728 | 0.125 | 0.08 | 261 | 0 | 0.364 | 1 | 1 | cs | TRUE
16 | LV_4141-5_0_4_line_16 |  | 12 | 14 | 0.016807 | 0.125 | 0.08 | 261 | 0 | 0.364 | 1 | 1 | cs | TRUE
17 | LV_4141-5_0_4_line_17 |  | 13 | 15 | 0.020521 | 0.125 | 0.08 | 261 | 0 | 0.364 | 1 | 1 | cs | TRUE
18 | LV_4141-5_0_4_line_18 |  | 14 | 16 | 0.018046 | 0.125 | 0.08 | 261 | 0 | 0.364 | 1 | 1 | cs | TRUE
19 | LV_4141-5_0_4_line_19 |  | 14 | 17 | 0.018377 | 0.125 | 0.08 | 261 | 0 | 0.364 | 1 | 1 | cs | TRUE
20 | LV_4141-5_0_4_line_20 |  | 15 | 18 | 0.010819 | 0.125 | 0.08 | 261 | 0 | 0.364 | 1 | 3 | cs | TRUE
21 | LV_4141-5_0_4_line_21 |  | 15 | 19 | 0.0086465 | 0.125 | 0.08 | 261 | 0 | 0.364 | 1 | 3 | cs | TRUE
22 | LV_4141-5_0_4_line_22 |  | 16 | 20 | 0.0021684 | 0.125 | 0.08 | 261 | 0 | 0.364 | 1 | 1 | cs | TRUE
23 | LV_4141-5_0_4_line_23 |  | 16 | 21 | 0.055602 | 0.125 | 0.08 | 261 | 0 | 0.364 | 1 | 1 | cs | TRUE
24 | LV_4141-5_0_4_line_24 |  | 17 | 22 | 0.0052419 | 0.125 | 0.08 | 261 | 0 | 0.364 | 1 | 1 | cs | TRUE
25 | LV_4141-5_0_4_line_25 |  | 18 | 23 | 0.00076281 | 0.125 | 0.08 | 261 | 0 | 0.364 | 1 | 3 | cs | TRUE
26 | LV_4141-5_0_4_line_26 |  | 19 | 24 | 0.0034818 | 0.125 | 0.08 | 261 | 0 | 0.364 | 1 | 3 | cs | TRUE
27 | LV_4141-5_0_4_line_27 |  | 20 | 25 | 0.038336 | 0.125 | 0.08 | 261 | 0 | 0.364 | 1 | 1 | cs | TRUE
28 | LV_4141-5_0_4_line_28 |  | 21 | 26 | 0.012281 | 0.125 | 0.08 | 261 | 0 | 0.364 | 1 | 1 | cs | TRUE
29 | LV_4141-5_0_4_line_29 |  | 21 | 27 | 0.016267 | 0.125 | 0.08 | 261 | 0 | 0.364 | 1 | 1 | cs | TRUE
30 | LV_4141-5_0_4_line_30 |  | 22 | 28 | 0.0082872 | 0.125 | 0.08 | 261 | 0 | 0.364 | 1 | 1 | cs | TRUE
31 | LV_4141-5_0_4_line_31 |  | 23 | 50 | 0.01623 | 0.125 | 0.08 | 261 | 0 | 0.364 | 1 | 3 | cs | TRUE
32 | LV_4141-5_0_4_line_32 |  | 24 | 48 | 0.0048415 | 0.125 | 0.08 | 261 | 0 | 0.364 | 1 | 3 | cs | TRUE
33 | LV_4141-5_0_4_line_33 |  | 25 | 29 | 0.0048798 | 0.125 | 0.08 | 261 | 0 | 0.364 | 1 | 1 | cs | TRUE
34 | LV_4141-5_0_4_line_34 |  | 26 | 38 | 0.013433 | 0.125 | 0.08 | 261 | 0 | 0.364 | 1 | 1 | cs | TRUE
35 | LV_4141-5_0_4_line_35 |  | 27 | 35 | 0.00062272 | 0.125 | 0.08 | 261 | 0 | 0.364 | 1 | 1 | cs | TRUE
36 | LV_4141-5_0_4_line_36 |  | 28 | 62 | 0.010526 | 0.125 | 0.08 | 261 | 0 | 0.364 | 1 | 1 | cs | TRUE
37 | LV_4141-5_0_4_line_37 |  | 30 | 31 | 0.018969 | 0.125 | 0.08 | 261 | 0 | 0.364 | 1 | 1 | cs | TRUE
38 | LV_4141-5_0_4_line_38 |  | 31 | 32 | 0.019621 | 0.125 | 0.08 | 261 | 0 | 0.364 | 1 | 1 | cs | TRUE
39 | LV_4141-5_0_4_line_39 |  | 32 | 33 | 0.017671 | 0.125 | 0.08 | 261 | 0 | 0.364 | 1 | 1 | cs | TRUE
40 | LV_4141-5_0_4_line_40 |  | 33 | 34 | 0.019513 | 0.125 | 0.08 | 261 | 0 | 0.364 | 1 | 1 | cs | TRUE
41 | LV_4141-5_0_4_line_41 |  | 34 | 41 | 0.038073 | 0.125 | 0.08 | 261 | 0 | 0.364 | 1 | 1 | cs | TRUE
42 | LV_4141-5_0_4_line_42 |  | 36 | 37 | 0.014402 | 0.125 | 0.08 | 261 | 0 | 0.364 | 1 | 1 | cs | TRUE
43 | LV_4141-5_0_4_line_43 |  | 37 | 39 | 0.018781 | 0.125 | 0.08 | 261 | 0 | 0.364 | 1 | 1 | cs | TRUE
44 | LV_4141-5_0_4_line_44 |  | 37 | 40 | 0.01043 | 0.125 | 0.08 | 261 | 0 | 0.364 | 1 | 1 | cs | TRUE
45 | LV_4141-5_0_4_line_45 |  | 38 | 40 | 0.0027886 | 0.125 | 0.08 | 261 | 0 | 0.364 | 1 | 1 | cs | TRUE
46 | LV_4141-5_0_4_line_46 |  | 41 | 42 | 0.0049405 | 0.125 | 0.08 | 261 | 0 | 0.364 | 1 | 1 | cs | TRUE
47 | LV_4141-5_0_4_line_47 |  | 42 | 43 | 0.024124 | 0.125 | 0.08 | 261 | 0 | 0.364 | 1 | 1 | cs | TRUE
48 | LV_4141-5_0_4_line_48 |  | 42 | 44 | 0.013758 | 0.125 | 0.08 | 261 | 0 | 0.364 | 1 | 1 | cs | TRUE
49 | LV_4141-5_0_4_line_49 |  | 43 | 45 | 0.024381 | 0.125 | 0.08 | 261 | 0 | 0.364 | 1 | 3 | cs | TRUE
50 | LV_4141-5_0_4_line_50 |  | 43 | 46 | 0.039878 | 0.125 | 0.08 | 261 | 0 | 0.364 | 1 | 3 | cs | TRUE
51 | LV_4141-5_0_4_line_51 |  | 44 | 47 | 0.010062 | 0.125 | 0.08 | 261 | 0 | 0.364 | 1 | 1 | cs | TRUE
52 | LV_4141-5_0_4_line_52 |  | 45 | 51 | 0.012809 | 0.125 | 0.08 | 261 | 0 | 0.364 | 1 | 3 | cs | TRUE
53 | LV_4141-5_0_4_line_53 |  | 46 | 49 | 0.00039894 | 0.125 | 0.08 | 261 | 0 | 0.364 | 1 | 3 | cs | TRUE
54 | LV_4141-5_0_4_line_54 |  | 48 | 49 | 0.029777 | 0.125 | 0.08 | 261 | 0 | 0.364 | 1 | 3 | cs | TRUE
55 | LV_4141-5_0_4_line_55 |  | 50 | 81 | 0.016052 | 0.125 | 0.08 | 261 | 0 | 0.364 | 1 | 3 | cs | TRUE
56 | LV_4141-5_0_4_line_56 |  | 51 | 75 | 0.019357 | 0.125 | 0.08 | 261 | 0 | 0.364 | 1 | 3 | cs | TRUE
57 | LV_4141-5_0_4_line_57 |  | 52 | 53 | 0.030557 | 0.125 | 0.08 | 261 | 0 | 0.364 | 1 | 1 | cs | TRUE
58 | LV_4141-5_0_4_line_58 |  | 52 | 54 | 0.034209 | 0.125 | 0.08 | 261 | 0 | 0.364 | 1 | 1 | cs | TRUE
59 | LV_4141-5_0_4_line_59 |  | 53 | 55 | 0.012893 | 0.125 | 0.08 | 261 | 0 | 0.364 | 1 | 1 | cs | TRUE
60 | LV_4141-5_0_4_line_60 |  | 54 | 56 | 0.014401 | 0.125 | 0.08 | 261 | 0 | 0.364 | 1 | 1 | cs | TRUE
61 | LV_4141-5_0_4_line_61 |  | 55 | 57 | 0.020247 | 0.125 | 0.08 | 261 | 0 | 0.364 | 1 | 1 | cs | TRUE
62 | LV_4141-5_0_4_line_62 |  | 56 | 58 | 0.024897 | 0.125 | 0.08 | 261 | 0 | 0.364 | 1 | 1 | cs | TRUE
63 | LV_4141-5_0_4_line_63 |  | 57 | 59 | 0.039899 | 0.125 | 0.08 | 261 | 0 | 0.364 | 1 | 1 | cs | TRUE
64 | LV_4141-5_0_4_line_64 |  | 57 | 60 | 0.061383 | 0.125 | 0.08 | 261 | 0 | 0.364 | 1 | 1 | cs | TRUE
65 | LV_4141-5_0_4_line_65 |  | 57 | 61 | 0.018682 | 0.125 | 0.08 | 261 | 0 | 0.364 | 1 | 1 | cs | TRUE
66 | LV_4141-5_0_4_line_66 |  | 59 | 64 | 0.0031781 | 0.125 | 0.08 | 261 | 0 | 0.364 | 1 | 1 | cs | TRUE
67 | LV_4141-5_0_4_line_67 |  | 60 | 65 | 0.050489 | 0.125 | 0.08 | 261 | 0 | 0.364 | 1 | 1 | cs | TRUE
68 | LV_4141-5_0_4_line_68 |  | 61 | 63 | 0.0092332 | 0.125 | 0.08 | 261 | 0 | 0.364 | 1 | 1 | cs | TRUE
69 | LV_4141-5_0_4_line_69 |  | 62 | 63 | 0.015597 | 0.125 | 0.08 | 261 | 0 | 0.364 | 1 | 1 | cs | TRUE
70 | LV_4141-5_0_4_line_70 |  | 64 | 66 | 0.014876 | 0.125 | 0.08 | 261 | 0 | 0.364 | 1 | 1 | cs | TRUE
71 | LV_4141-5_0_4_line_71 |  | 65 | 67 | 0.038927 | 0.125 | 0.08 | 261 | 0 | 0.364 | 1 | 1 | cs | TRUE
72 | LV_4141-5_0_4_line_72 |  | 67 | 86 | 0.043565 | 0.125 | 0.08 | 261 | 0 | 0.364 | 1 | 1 | cs | TRUE
73 | LV_4141-5_0_4_line_73 |  | 68 | 69 | 0.03064 | 0.125 | 0.08 | 261 | 0 | 0.364 | 1 | 2 | cs | TRUE
74 | LV_4141-5_0_4_line_74 |  | 68 | 70 | 0.013579 | 0.125 | 0.08 | 261 | 0 | 0.364 | 1 | 2 | cs | TRUE
75 | LV_4141-5_0_4_line_75 |  | 69 | 71 | 0.0038645 | 0.125 | 0.08 | 261 | 0 | 0.364 | 1 | 1 | cs | TRUE
76 | LV_4141-5_0_4_line_76 |  | 70 | 72 | 0.019046 | 0.125 | 0.08 | 261 | 0 | 0.364 | 1 | 3 | cs | TRUE
77 | LV_4141-5_0_4_line_77 |  | 70 | 73 | 0.020569 | 0.125 | 0.08 | 261 | 0 | 0.364 | 1 | 1 | cs | TRUE
78 | LV_4141-5_0_4_line_78 |  | 71 | 74 | 0.011325 | 0.125 | 0.08 | 261 | 0 | 0.364 | 1 | 1 | cs | TRUE
79 | LV_4141-5_0_4_line_79 |  | 72 | 75 | 0.018404 | 0.125 | 0.08 | 261 | 0 | 0.364 | 1 | 3 | cs | TRUE
80 | LV_4141-5_0_4_line_80 |  | 73 | 76 | 0.0021763 | 0.125 | 0.08 | 261 | 0 | 0.364 | 1 | 1 | cs | TRUE
81 | LV_4141-5_0_4_line_81 |  | 74 | 77 | 0.049679 | 0.125 | 0.08 | 261 | 0 | 0.364 | 1 | 1 | cs | TRUE
82 | LV_4141-5_0_4_line_82 |  | 74 | 78 | 0.019219 | 0.125 | 0.08 | 261 | 0 | 0.364 | 1 | 1 | cs | TRUE
83 | LV_4141-5_0_4_line_83 |  | 77 | 84 | 0.00016982 | 0.125 | 0.08 | 261 | 0 | 0.364 | 1 | 1 | cs | TRUE
84 | LV_4141-5_0_4_line_84 |  | 78 | 82 | 0.0081064 | 0.125 | 0.08 | 261 | 0 | 0.364 | 1 | 1 | cs | TRUE
85 | LV_4141-5_0_4_line_85 |  | 79 | 80 | 0.01596 | 0.125 | 0.08 | 261 | 0 | 0.364 | 1 | 1 | cs | TRUE
86 | LV_4141-5_0_4_line_86 |  | 80 | 81 | 0.0087921 | 0.125 | 0.08 | 261 | 0 | 0.364 | 1 | 3 | cs | TRUE
87 | LV_4141-5_0_4_line_87 |  | 82 | 83 | 0.001956 | 0.125 | 0.08 | 261 | 0 | 0.364 | 1 | 1 | cs | TRUE
88 | LV_4141-5_0_4_line_88 |  | 83 | 85 | 0.014873 | 0.125 | 0.08 | 261 | 0 | 0.364 | 1 | 1 | cs | TRUE
89 | LV_4141-5_0_4_line_89 |  | 85 | 98 | 0.0078307 | 0.125 | 0.08 | 261 | 0 | 0.364 | 1 | 1 | cs | TRUE
90 | LV_4141-5_0_4_line_90 |  | 87 | 89 | 0.0050275 | 0.125 | 0.08 | 261 | 0 | 0.364 | 1 | 1 | cs | TRUE
91 | LV_4141-5_0_4_line_91 |  | 89 | 101 | 0.0030842 | 0.125 | 0.08 | 261 | 0 | 0.364 | 1 | 1 | cs | TRUE
92 | LV_4141-5_0_4_line_92 |  | 90 | 91 | 0.019399 | 0.125 | 0.08 | 261 | 0 | 0.364 | 1 | 1 | cs | TRUE
93 | LV_4141-5_0_4_line_93 |  | 90 | 92 | 0.0085354 | 0.125 | 0.08 | 261 | 0 | 0.364 | 1 | 1 | cs | TRUE
94 | LV_4141-5_0_4_line_94 |  | 92 | 93 | 0.0093795 | 0.125 | 0.08 | 261 | 0 | 0.364 | 1 | 1 | cs | TRUE
95 | LV_4141-5_0_4_line_95 |  | 93 | 94 | 0.010152 | 0.125 | 0.08 | 261 | 0 | 0.364 | 1 | 1 | cs | TRUE
96 | LV_4141-5_0_4_line_96 |  | 95 | 96 | 0.0069733 | 0.125 | 0.08 | 261 | 0 | 0.364 | 1 | 1 | cs | TRUE
97 | LV_4141-5_0_4_line_97 |  | 95 | 97 | 0.010479 | 0.125 | 0.08 | 261 | 0 | 0.364 | 1 | 1 | cs | TRUE
98 | LV_4141-5_0_4_line_98 |  | 96 | 98 | 0.018021 | 0.125 | 0.08 | 261 | 0 | 0.364 | 1 | 1 | cs | TRUE
99 | LV_4141-5_0_4_line_99 |  | 98 | 99 | 0.020619 | 0.125 | 0.08 | 261 | 0 | 0.364 | 1 | 1 | cs | TRUE
100 | LV_4141-5_0_4_line_100 |  | 100 | 101 | 0.018695 | 0.125 | 0.08 | 261 | 0 | 0.364 | 1 | 1 | cs | TRUE

## trafo
| name | std_type | hv_bus | lv_bus | sn_mva | vn_hv_kv | vn_lv_kv | vk_percent | vkr_percent | pfe_kw | i0_percent | shift_degree | tap_side | tap_neutral | tap_min | tap_max | tap_step_percent | tap_step_degree | tap_pos | tap_phase_shifter | parallel | df | in_service
0 | LV_4141-5_0_4_trafo_60 | 0.63 MVA 20/0.4 kV | 102 | 80 | 0.63 | 20 | 0.4 | 6 | 1.206 | 1.65 | 0.2619 | 150 | hv | 0 | -2 | 2 | 2.5 | 0 | 0 | FALSE | 1 | 1 | TRUE

## line_geodata
| x0 | y0 | x1 | y1 | x2 | y2 | x3 | y3 | x4 | y4 | x5 | y5 | x6 | y6
0 | 2656232.0215 | 1234168.0083 | 2656232.2435 | 1234166.806 | 2656233.4878 | 1234163.0215
1 | 2656228.8373 | 1234187.5872 | 2656230.225 | 1234177.7384 | 2656232.0215 | 1234168.0083
2 | 2656228.8373 | 1234187.5872 | 2656225.9478 | 1234196.966
3 | 2656228.8373 | 1234187.5872 | 2656243.6347 | 1234190.9294 | 2656256.5032 | 1234194.6448
4 | 2656225.9478 | 1234196.966 | 2656202.7338 | 1234187.1402 | 2656180.2318 | 1234184.0864
5 | 2656225.9478 | 1234196.966 | 2656220.6849 | 1234205.9776 | 2656213.3136 | 1234216.2146 | 2656210.9443 | 1234219.466
6 | 2656288.612 | 1234205.4867 | 2656283.6506 | 1234203.4384 | 2656279.0779 | 1234201.9052 | 2656262.6658 | 1234196.4241 | 2656256.5032 | 1234194.6448
7 | 2656169.7314 | 1234182.6613 | 2656180.2318 | 1234184.0864
8 | 2656205.9071 | 1234226.3785 | 2656210.9443 | 1234219.466
9 | 2656288.612 | 1234205.4867 | 2656290.1958 | 1234206.1021
10 | 2656288.612 | 1234205.4867 | 2656280.5358 | 1234218.9484
11 | 2656169.7314 | 1234182.6613 | 2656157.839 | 1234181.0474
12 | 2656205.9071 | 1234226.3785 | 2656196.8252 | 1234238.8417
13 | 2656290.1958 | 1234206.1021 | 2656320.6234 | 1234218.0325
14 | 2656275.4065 | 1234227.4982 | 2656280.5358 | 1234218.9484
15 | 2656032.1363 | 1234339.8462 | 2656032.5624 | 1234338.599 | 2656034.7639 | 1234334.272
16 | 2656029.392 | 1234356.136 | 2656029.0673 | 1234348.8282 | 2656032.1363 | 1234339.8462
17 | 2656044.0694 | 1234315.9817 | 2656034.7639 | 1234334.272
18 | 2656029.392 | 1234356.136 | 2656022.6142 | 1234361.2866 | 2656015.6266 | 1234367.8139
19 | 2656029.392 | 1234356.136 | 2656036.0445 | 1234355.4427 | 2656045.32 | 1234358.3432 | 2656047.1064 | 1234359.1738
20 | 2656044.0694 | 1234315.9817 | 2656050.7539 | 1234307.475
21 | 2656044.0694 | 1234315.9817 | 2656037.6786 | 1234310.1577
22 | 2656015.6266 | 1234367.8139 | 2656013.9811 | 1234369.2261
23 | 2656015.6266 | 1234367.8139 | 2656025.3891 | 1234380.0805 | 2656027.3901 | 1234391.0287 | 2656027.2378 | 1234398.3543 | 2656025.817 | 1234419.7881
24 | 2656051.8597 | 1234361.3839 | 2656047.1064 | 1234359.1738
25 | 2656051.2252 | 1234306.8753 | 2656050.7539 | 1234307.475
26 | 2656035.1251 | 1234307.7913 | 2656035.6863 | 1234308.3421 | 2656037.6786 | 1234310.1577
27 | 2656013.9811 | 1234369.2261 | 2656008.5144 | 1234373.9175 | 2656000.3103 | 1234378.61 | 2655986.1574 | 1234383.2241 | 2655979.4067 | 1234383.9979
28 | 2656025.817 | 1234419.7881 | 2656020.3341 | 1234430.7768
29 | 2656025.817 | 1234419.7881 | 2656009.6341 | 1234418.1346
30 | 2656051.8597 | 1234361.3839 | 2656059.3743 | 1234364.8779
31 | 2656051.2252 | 1234306.8753 | 2656061.2531 | 1234294.1138
32 | 2656035.1251 | 1234307.7913 | 2656031.6697 | 1234304.4001
33 | 2655974.5587 | 1234384.5536 | 2655979.4067 | 1234383.9979
34 | 2656014.3365 | 1234442.7968 | 2656020.3341 | 1234430.7768
35 | 2656009.6341 | 1234418.1346 | 2656009.3913 | 1234418.708
36 | 2656068.9188 | 1234369.3157 | 2656059.3743 | 1234364.8779
37 | 2655917.631 | 1234369.6038 | 2655935.2703 | 1234376.5799
38 | 2655917.631 | 1234369.6038 | 2655927.5291 | 1234352.6627
39 | 2655927.5291 | 1234352.6627 | 2655936.4435 | 1234337.4052
40 | 2655946.2875 | 1234320.5569 | 2655936.4435 | 1234337.4052
41 | 2655965.7648 | 1234287.8914 | 2655955.1874 | 1234307.2389 | 2655947.5045 | 1234318.4738 | 2655946.2875 | 1234320.5569
42 | 2656008.4348 | 1234454.6247 | 2655997.1702 | 1234447.5585 | 2655997.601 | 1234446.5414
43 | 2656008.4348 | 1234454.6247 | 2656000.053 | 1234471.4314
44 | 2656008.4348 | 1234454.6247 | 2656013.0915 | 1234445.292
45 | 2656013.0915 | 1234445.292 | 2656014.3365 | 1234442.7968
46 | 2655968.1348 | 1234283.5565 | 2655965.7648 | 1234287.8914
47 | 2655979.8093 | 1234262.4304 | 2655968.1348 | 1234283.5565
48 | 2655968.1348 | 1234283.5565 | 2655955.1724 | 1234278.9449
49 | 2655991.8705 | 1234241.2414 | 2655981.2332 | 1234259.9311 | 2655979.8093 | 1234262.4304
50 | 2655979.8093 | 1234262.4304 | 2656015.2998 | 1234280.6144
51 | 2655945.6923 | 1234275.5721 | 2655955.1724 | 1234278.9449
52 | 2655991.8705 | 1234241.2414 | 2655998.2066 | 1234230.1097
53 | 2656015.6548 | 1234280.7963 | 2656015.2998 | 1234280.6144
54 | 2656015.6548 | 1234280.7963 | 2656016.3075 | 1234281.1308 | 2656021.1371 | 1234284.3228 | 2656022.4546 | 1234287.4928 | 2656023.6134 | 1234293.8412 | 2656027.9537 | 1234300.7532 | 2656031.6697 | 1234304.4001
55 | 2656071.171 | 1234281.4924 | 2656061.2531 | 1234294.1138
56 | 2655998.2066 | 1234230.1097 | 2656007.7821 | 1234213.2871
57 | 2656083.5774 | 1234445.6322 | 2656096.0783 | 1234417.7487
58 | 2656068.5497 | 1234476.361 | 2656081.8374 | 1234449.5133 | 2656083.5774 | 1234445.6322
59 | 2656101.3528 | 1234405.9837 | 2656096.0783 | 1234417.7487
60 | 2656068.5497 | 1234476.361 | 2656062.1608 | 1234489.267
61 | 2656108.6243 | 1234387.0922 | 2656102.3818 | 1234403.6885 | 2656101.3528 | 1234405.9837
62 | 2656051.1151 | 1234511.58 | 2656062.1608 | 1234489.267
63 | 2656108.6243 | 1234387.0922 | 2656113.9737 | 1234373.7007 | 2656120.8844 | 1234355.2873 | 2656123.5465 | 1234350.1224
64 | 2656108.6243 | 1234387.0922 | 2656118.7204 | 1234391.2569 | 2656149.0792 | 1234404.2964 | 2656152.3737 | 1234405.7062 | 2656165.0995 | 1234411.141
65 | 2656108.6243 | 1234387.0922 | 2656095.8438 | 1234381.8349 | 2656091.4345 | 1234379.7847
66 | 2656125.0025 | 1234347.2974 | 2656123.5465 | 1234350.1224
67 | 2656165.0995 | 1234411.141 | 2656174.9223 | 1234395.368 | 2656181.9308 | 1234385.0387 | 2656190.4886 | 1234367.6007
68 | 2656083.0621 | 1234375.8919 | 2656091.4345 | 1234379.7847
69 | 2656068.9188 | 1234369.3157 | 2656083.0621 | 1234375.8919
70 | 2656125.0025 | 1234347.2974 | 2656131.818 | 1234334.0743
71 | 2656207.9866 | 1234332.8288 | 2656192.9832 | 1234362.5174 | 2656190.4886 | 1234367.6007
72 | 2656207.9866 | 1234332.8288 | 2656240.1325 | 1234303.4248
73 | 2656048.0354 | 1234206.7014 | 2656055.7433 | 1234207.4769 | 2656078.555 | 1234205.5466
74 | 2656034.9104 | 1234203.6002 | 2656042.0855 | 1234206.1028 | 2656048.0354 | 1234206.7014
75 | 2656082.4058 | 1234205.2208 | 2656078.555 | 1234205.5466
76 | 2656016.886 | 1234197.2929 | 2656034.9104 | 1234203.6002
77 | 2656034.9104 | 1234203.6002 | 2656036.7505 | 1234190.6869 | 2656037.8124 | 1234183.2366
78 | 2656093.69 | 1234204.266 | 2656082.4058 | 1234205.2208
79 | 2656016.886 | 1234197.2929 | 2656007.7821 | 1234213.2871
80 | 2656037.8124 | 1234183.2366 | 2656038.1182 | 1234181.0818
81 | 2656093.69 | 1234204.266 | 2656095.9784 | 1234187.1765 | 2656101.2418 | 1234155.1699
82 | 2656093.69 | 1234204.266 | 2656098.3146 | 1234204.3096 | 2656105.9049 | 1234205.3264 | 2656112.8541 | 1234206.1036
83 | 2656101.2694 | 1234155.0023 | 2656101.2418 | 1234155.1699
84 | 2656112.8541 | 1234206.1036 | 2656118.1953 | 1234200.0056
85 | 2656086.4643 | 1234262.0302 | 2656076.6033 | 1234274.5793
86 | 2656076.6033 | 1234274.5793 | 2656071.171 | 1234281.4924
87 | 2656118.1953 | 1234200.0056 | 2656119.0934 | 1234198.2679
88 | 2656119.0934 | 1234198.2679 | 2656121.9581 | 1234192.7252 | 2656122.3412 | 1234184.1
89 | 2656122.6887 | 1234176.277 | 2656122.3412 | 1234184.1
90 | 2656325.304 | 1234219.8678 | 2656320.6234 | 1234218.0325
91 | 2656328.1754 | 1234220.9936 | 2656325.304 | 1234219.8678
92 | 2656185.4827 | 1234254.5786 | 2656189.6006 | 1234248.756 | 2656196.8252 | 1234238.8417
93 | 2656185.4827 | 1234254.5786 | 2656180.5542 | 1234261.5473
94 | 2656175.1384 | 1234269.2052 | 2656180.5542 | 1234261.5473
95 | 2656169.2762 | 1234277.4941 | 2656175.1384 | 1234269.2052
96 | 2656147.4556 | 1234179.6382 | 2656140.5456 | 1234178.7004
97 | 2656147.4556 | 1234179.6382 | 2656157.839 | 1234181.0474
98 | 2656122.6887 | 1234176.277 | 2656140.5456 | 1234178.7004
99 | 2656122.6887 | 1234176.277 | 2656120.5213 | 1234162.9146 | 2656121.5642 | 1234155.9099
100 | 2656328.1754 | 1234220.9936 | 2656345.1259 | 1234228.8784

## bus_geodata
| x | y | coords
0 | 2656232.0215 | 1234168.0083
1 | 2656233.4878 | 1234163.0215
2 | 2656228.8373 | 1234187.5872
3 | 2656225.9478 | 1234196.966
4 | 2656256.5032 | 1234194.6448
5 | 2656180.2318 | 1234184.0864
6 | 2656210.9443 | 1234219.466
7 | 2656288.612 | 1234205.4867
8 | 2656169.7314 | 1234182.6613
9 | 2656205.9071 | 1234226.3785
10 | 2656290.1958 | 1234206.1021
11 | 2656280.5358 | 1234218.9484
12 | 2656032.1363 | 1234339.8462
13 | 2656034.7639 | 1234334.272
14 | 2656029.392 | 1234356.136
15 | 2656044.0694 | 1234315.9817
16 | 2656015.6266 | 1234367.8139
17 | 2656047.1064 | 1234359.1738
18 | 2656050.7539 | 1234307.475
19 | 2656037.6786 | 1234310.1577
20 | 2656013.9811 | 1234369.2261
21 | 2656025.817 | 1234419.7881
22 | 2656051.8597 | 1234361.3839
23 | 2656051.2252 | 1234306.8753
24 | 2656035.1251 | 1234307.7913
25 | 2655979.4067 | 1234383.9979
26 | 2656020.3341 | 1234430.7768
27 | 2656009.6341 | 1234418.1346
28 | 2656059.3743 | 1234364.8779
29 | 2655974.5587 | 1234384.5536
30 | 2655935.2703 | 1234376.5799
31 | 2655917.631 | 1234369.6038
32 | 2655927.5291 | 1234352.6627
33 | 2655936.4435 | 1234337.4052
34 | 2655946.2874 | 1234320.5569
35 | 2656009.3913 | 1234418.708
36 | 2655997.601 | 1234446.5414
37 | 2656008.4348 | 1234454.6247
38 | 2656014.3365 | 1234442.7968
39 | 2656000.053 | 1234471.4314
40 | 2656013.0915 | 1234445.292
41 | 2655965.7648 | 1234287.8914
42 | 2655968.1348 | 1234283.5565
43 | 2655979.8093 | 1234262.4304
44 | 2655955.1724 | 1234278.9449
45 | 2655991.8705 | 1234241.2414
46 | 2656015.2998 | 1234280.6144
47 | 2655945.6923 | 1234275.5721
48 | 2656031.6697 | 1234304.4001
49 | 2656015.6548 | 1234280.7963
50 | 2656061.2531 | 1234294.1138
51 | 2655998.2066 | 1234230.1097
52 | 2656083.5774 | 1234445.6322
53 | 2656096.0783 | 1234417.7487
54 | 2656068.5497 | 1234476.361
55 | 2656101.3528 | 1234405.9837
56 | 2656062.1608 | 1234489.267
57 | 2656108.6243 | 1234387.0922
58 | 2656051.1151 | 1234511.58
59 | 2656123.5465 | 1234350.1224
60 | 2656165.0995 | 1234411.141
61 | 2656091.4345 | 1234379.7847
62 | 2656068.9188 | 1234369.3157
63 | 2656083.0621 | 1234375.8919
64 | 2656125.0025 | 1234347.2974
65 | 2656190.4886 | 1234367.6007
66 | 2656131.818 | 1234334.0743
67 | 2656207.9866 | 1234332.8288
68 | 2656048.0354 | 1234206.7014
69 | 2656078.555 | 1234205.5466
70 | 2656034.9104 | 1234203.6002
71 | 2656082.4058 | 1234205.2208
72 | 2656016.886 | 1234197.2929
73 | 2656037.8124 | 1234183.2366
74 | 2656093.69 | 1234204.266
75 | 2656007.7821 | 1234213.2871
76 | 2656038.1182 | 1234181.0818
77 | 2656101.2418 | 1234155.1699
78 | 2656112.8541 | 1234206.1036
79 | 2656086.4643 | 1234262.0302
80 | 2656076.6033 | 1234274.5793
81 | 2656071.171 | 1234281.4924
82 | 2656118.1953 | 1234200.0056
83 | 2656119.0934 | 1234198.2679
84 | 2656101.2694 | 1234155.0023
85 | 2656122.3412 | 1234184.1
86 | 2656240.1325 | 1234303.4248
87 | 2656320.6234 | 1234218.0325
88 | 2656275.4065 | 1234227.4982
89 | 2656325.304 | 1234219.8678
90 | 2656185.4827 | 1234254.5786
91 | 2656196.8252 | 1234238.8417
92 | 2656180.5542 | 1234261.5473
93 | 2656175.1384 | 1234269.2052
94 | 2656169.2762 | 1234277.4941
95 | 2656147.4556 | 1234179.6382
96 | 2656140.5456 | 1234178.7004
97 | 2656157.839 | 1234181.0474
98 | 2656122.6887 | 1234176.277
99 | 2656121.5642 | 1234155.9099
100 | 2656345.1259 | 1234228.8784
101 | 2656328.1754 | 1234220.9936
102 | 2656044.0694 | 1234315.9817

## line_std_types
| c_nf_per_km | r_ohm_per_km | x_ohm_per_km | max_i_ka | type | q_mm2 | alpha | voltage_rating
NAYY 4x50 SE | 210 | 0.642 | 0.083 | 0.142 | cs | 50 | 0.00403 | LV
NAYY 4x120 SE | 264 | 0.225 | 0.08 | 0.242 | cs | 120 | 0.00403 | LV
NAYY 4x150 SE | 261 | 0.208 | 0.08 | 0.27 | cs | 150 | 0.00403 | LV
NA2XS2Y 1x95 RM/25 12/20 kV | 216 | 0.313 | 0.132 | 0.252 | cs | 95 | 0.00403 | MV
NA2XS2Y 1x185 RM/25 12/20 kV | 273 | 0.161 | 0.117 | 0.362 | cs | 185 | 0.00403 | MV
NA2XS2Y 1x240 RM/25 12/20 kV | 304 | 0.122 | 0.112 | 0.421 | cs | 240 | 0.00403 | MV
NA2XS2Y 1x95 RM/25 6/10 kV | 315 | 0.313 | 0.123 | 0.249 | cs | 95 | 0.00403 | MV
NA2XS2Y 1x185 RM/25 6/10 kV | 406 | 0.161 | 0.11 | 0.358 | cs | 185 | 0.00403 | MV
NA2XS2Y 1x240 RM/25 6/10 kV | 456 | 0.122 | 0.105 | 0.416 | cs | 240 | 0.00403 | MV
NA2XS2Y 1x150 RM/25 12/20 kV | 250 | 0.206 | 0.116 | 0.319 | cs | 150 | 0.00403 | MV
NA2XS2Y 1x120 RM/25 12/20 kV | 230 | 0.253 | 0.119 | 0.283 | cs | 120 | 0.00403 | MV
NA2XS2Y 1x70 RM/25 12/20 kV | 190 | 0.443 | 0.132 | 0.22 | cs | 70 | 0.00403 | MV
NA2XS2Y 1x150 RM/25 6/10 kV | 360 | 0.206 | 0.11 | 0.315 | cs | 150 | 0.00403 | MV
NA2XS2Y 1x120 RM/25 6/10 kV | 340 | 0.253 | 0.113 | 0.28 | cs | 120 | 0.00403 | MV
NA2XS2Y 1x70 RM/25 6/10 kV | 280 | 0.443 | 0.123 | 0.217 | cs | 70 | 0.00403 | MV
N2XS(FL)2Y 1x120 RM/35 64/110 kV | 112 | 0.153 | 0.166 | 0.366 | cs | 120 | 0.00393 | HV
N2XS(FL)2Y 1x185 RM/35 64/110 kV | 125 | 0.099 | 0.156 | 0.457 | cs | 185 | 0.00393 | HV
N2XS(FL)2Y 1x240 RM/35 64/110 kV | 135 | 0.075 | 0.149 | 0.526 | cs | 240 | 0.00393 | HV
N2XS(FL)2Y 1x300 RM/35 64/110 kV | 144 | 0.06 | 0.144 | 0.588 | cs | 300 | 0.00393 | HV
15-AL1/3-ST1A 0.4 | 11 | 1.8769 | 0.35 | 0.105 | ol | 16 | 0.00403 | LV
24-AL1/4-ST1A 0.4 | 11.25 | 1.2012 | 0.335 | 0.14 | ol | 24 | 0.00403 | LV
48-AL1/8-ST1A 0.4 | 12.2 | 0.5939 | 0.3 | 0.21 | ol | 48 | 0.00403 | LV
94-AL1/15-ST1A 0.4 | 13.2 | 0.306 | 0.29 | 0.35 | ol | 94 | 0.00403 | LV
34-AL1/6-ST1A 10.0 | 9.7 | 0.8342 | 0.36 | 0.17 | ol | 34 | 0.00403 | MV
48-AL1/8-ST1A 10.0 | 10.1 | 0.5939 | 0.35 | 0.21 | ol | 48 | 0.00403 | MV
70-AL1/11-ST1A 10.0 | 10.4 | 0.4132 | 0.339 | 0.29 | ol | 70 | 0.00403 | MV
94-AL1/15-ST1A 10.0 | 10.75 | 0.306 | 0.33 | 0.35 | ol | 94 | 0.00403 | MV
122-AL1/20-ST1A 10.0 | 11.1 | 0.2376 | 0.323 | 0.41 | ol | 122 | 0.00403 | MV
149-AL1/24-ST1A 10.0 | 11.25 | 0.194 | 0.315 | 0.47 | ol | 149 | 0.00403 | MV
34-AL1/6-ST1A 20.0 | 9.15 | 0.8342 | 0.382 | 0.17 | ol | 34 | 0.00403 | MV
48-AL1/8-ST1A 20.0 | 9.5 | 0.5939 | 0.372 | 0.21 | ol | 48 | 0.00403 | MV
70-AL1/11-ST1A 20.0 | 9.7 | 0.4132 | 0.36 | 0.29 | ol | 70 | 0.00403 | MV
94-AL1/15-ST1A 20.0 | 10 | 0.306 | 0.35 | 0.35 | ol | 94 | 0.00403 | MV
122-AL1/20-ST1A 20.0 | 10.3 | 0.2376 | 0.344 | 0.41 | ol | 122 | 0.00403 | MV
149-AL1/24-ST1A 20.0 | 10.5 | 0.194 | 0.337 | 0.47 | ol | 149 | 0.00403 | MV
184-AL1/30-ST1A 20.0 | 10.75 | 0.1571 | 0.33 | 0.535 | ol | 184 | 0.00403 | MV
243-AL1/39-ST1A 20.0 | 11 | 0.1188 | 0.32 | 0.645 | ol | 243 | 0.00403 | MV
48-AL1/8-ST1A 110.0 | 8 | 0.5939 | 0.46 | 0.21 | ol | 48 | 0.00403 | HV
70-AL1/11-ST1A 110.0 | 8.4 | 0.4132 | 0.45 | 0.29 | ol | 70 | 0.00403 | HV
94-AL1/15-ST1A 110.0 | 8.65 | 0.306 | 0.44 | 0.35 | ol | 94 | 0.00403 | HV
122-AL1/20-ST1A 110.0 | 8.5 | 0.2376 | 0.43 | 0.41 | ol | 122 | 0.00403 | HV
149-AL1/24-ST1A 110.0 | 8.75 | 0.194 | 0.41 | 0.47 | ol | 149 | 0.00403 | HV
184-AL1/30-ST1A 110.0 | 8.8 | 0.1571 | 0.4 | 0.535 | ol | 184 | 0.00403 | HV
243-AL1/39-ST1A 110.0 | 9 | 0.1188 | 0.39 | 0.645 | ol | 243 | 0.00403 | HV
305-AL1/39-ST1A 110.0 | 9.2 | 0.0949 | 0.38 | 0.74 | ol | 305 | 0.00403 | HV
490-AL1/64-ST1A 110.0 | 9.75 | 0.059 | 0.37 | 0.96 | ol | 490 | 0.00403 | HV
679-AL1/86-ST1A 110.0 | 9.95 | 0.042 | 0.36 | 1.15 | ol | 679 | 0.00403 | HV
490-AL1/64-ST1A 220.0 | 10 | 0.059 | 0.285 | 0.96 | ol | 490 | 0.00403 | HV
679-AL1/86-ST1A 220.0 | 11.7 | 0.042 | 0.275 | 1.15 | ol | 679 | 0.00403 | HV
490-AL1/64-ST1A 380.0 | 11 | 0.059 | 0.253 | 0.96 | ol | 490 | 0.00403 | HV
679-AL1/86-ST1A 380.0 | 14.6 | 0.042 | 0.25 | 1.15 | ol | 679 | 0.00403 | HV

## trafo_std_types
| i0_percent | pfe_kw | vkr_percent | sn_mva | vn_lv_kv | vn_hv_kv | vk_percent | shift_degree | vector_group | tap_side | tap_neutral | tap_min | tap_max | tap_step_degree | tap_step_percent | tap_phase_shifter
160 MVA 380/110 kV | 0.06 | 60 | 0.25 | 160 | 110 | 380 | 12.2 | 0 | Yy0 | hv | 0 | -9 | 9 | 0 | 1.5 | FALSE
100 MVA 220/110 kV | 0.06 | 55 | 0.26 | 100 | 110 | 220 | 12 | 0 | Yy0 | hv | 0 | -9 | 9 | 0 | 1.5 | FALSE
63 MVA 110/20 kV | 0.04 | 22 | 0.32 | 63 | 20 | 110 | 18 | 150 | YNd5 | hv | 0 | -9 | 9 | 0 | 1.5 | FALSE
40 MVA 110/20 kV | 0.05 | 18 | 0.34 | 40 | 20 | 110 | 16.2 | 150 | YNd5 | hv | 0 | -9 | 9 | 0 | 1.5 | FALSE
25 MVA 110/20 kV | 0.07 | 14 | 0.41 | 25 | 20 | 110 | 12 | 150 | YNd5 | hv | 0 | -9 | 9 | 0 | 1.5 | FALSE
63 MVA 110/10 kV | 0.04 | 22 | 0.32 | 63 | 10 | 110 | 18 | 150 | YNd5 | hv | 0 | -9 | 9 | 0 | 1.5 | FALSE
40 MVA 110/10 kV | 0.05 | 18 | 0.34 | 40 | 10 | 110 | 16.2 | 150 | YNd5 | hv | 0 | -9 | 9 | 0 | 1.5 | FALSE
25 MVA 110/10 kV | 0.07 | 14 | 0.41 | 25 | 10 | 110 | 12 | 150 | YNd5 | hv | 0 | -9 | 9 | 0 | 1.5 | FALSE
0.25 MVA 20/0.4 kV | 0.32 | 0.8 | 1.44 | 0.25 | 0.4 | 20 | 6 | 150 | Yzn5 | hv | 0 | -2 | 2 | 0 | 2.5 | FALSE
0.4 MVA 20/0.4 kV | 0.3375 | 1.35 | 1.425 | 0.4 | 0.4 | 20 | 6 | 150 | Dyn5 | hv | 0 | -2 | 2 | 0 | 2.5 | FALSE
0.63 MVA 20/0.4 kV | 0.2619 | 1.65 | 1.206 | 0.63 | 0.4 | 20 | 6 | 150 | Dyn5 | hv | 0 | -2 | 2 | 0 | 2.5 | FALSE
0.25 MVA 10/0.4 kV | 0.24 | 0.6 | 1.2 | 0.25 | 0.4 | 10 | 4 | 150 | Dyn5 | hv | 0 | -2 | 2 | 0 | 2.5 | FALSE
0.4 MVA 10/0.4 kV | 0.2375 | 0.95 | 1.325 | 0.4 | 0.4 | 10 | 4 | 150 | Dyn5 | hv | 0 | -2 | 2 | 0 | 2.5 | FALSE
0.63 MVA 10/0.4 kV | 0.1873 | 1.18 | 1.0794 | 0.63 | 0.4 | 10 | 4 | 150 | Dyn5 | hv | 0 | -2 | 2 | 0 | 2.5 | FALSE

## trafo3w_std_types
| sn_hv_mva | sn_mv_mva | sn_lv_mva | vn_hv_kv | vn_mv_kv | vn_lv_kv | vk_hv_percent | vk_mv_percent | vk_lv_percent | vkr_hv_percent | vkr_mv_percent | vkr_lv_percent | pfe_kw | i0_percent | shift_mv_degree | shift_lv_degree | vector_group | tap_side | tap_neutral | tap_min | tap_max | tap_step_percent
63/25/38 MVA 110/20/10 kV | 63 | 25 | 38 | 110 | 20 | 10 | 10.4 | 10.4 | 10.4 | 0.28 | 0.32 | 0.35 | 35 | 0.89 | 0 | 0 | YN0yn0yn0 | hv | 0 | -10 | 10 | 1.2
63/25/38 MVA 110/10/10 kV | 63 | 25 | 38 | 110 | 10 | 10 | 10.4 | 10.4 | 10.4 | 0.28 | 0.32 | 0.35 | 35 | 0.89 | 0 | 0 | YN0yn0yn0 | hv | 0 | -10 | 10 | 1.2

## fuse_std_types
| fuse_type | i_rated_a | t_avg | t_min | t_total | x_avg | x_min | x_total
HV 100A | HV 100A | 100 | 0 | [10.0, 3.64, 0.854, 0.281, 0.1, 0.0531, 0.022, 0.01] | [10.0, 4.267, 1.21, 0.403, 0.1, 0.058, 0.022, 0.01] | 0 | [300.0, 350.0, 450.0, 550.0, 700.0, 850.0, 1200.0, 1752.0] | [600.0, 700.0, 900.0, 1150.0, 1665.0, 2000.0, 3000.0, 4313.0]
HV 10A | HV 10A | 10 | 0 | [10.0, 1675.0, 0.344, 0.156, 0.1, 0.0417, 0.0171, 0.01] | [10.0, 1.3, 0.3, 0.155, 0.1, 0.0555, 0.023, 0.01] | 0 | [30.0, 32.0, 35.0, 37.0, 39.0, 50.0, 70.0, 88.0] | [60.0, 70.0, 80.0, 87.0, 94.0, 110.0, 150.0, 216.0]
HV 125A | HV 125A | 125 | 0 | [10.0, 1.82, 0.344, 0.1, 0.0467, 0.0269, 0.01] | [10.0, 2.478, 0.426, 0.1, 0.0427, 0.0211, 0.01] | 0 | [375.0, 500.0, 700.0, 925.0, 1200.0, 1500.0, 2341.0] | [750.0, 1000.0, 1500.0, 2200.0, 3000.0, 4000.0, 5765.0]
HV 160A | HV 160A | 160 | 0 | [10.0, 4.15, 1.03, 0.198, 0.1, 0.051, 0.0172, 0.01] | [10.0, 2.3, 0.734, 0.274, 0.1, 0.046, 0.0177, 0.01] | 0 | [480.0, 550.0, 700.0, 1000.0, 1260.0, 1600.0, 2500.0, 3227.0] | [960.0, 1300.0, 1700.0, 2200.0, 2996.0, 4000.0, 6000.0, 7946.0]
HV 16A | HV 16A | 16 | 0 | [10.0, 0.352, 0.164, 0.1, 0.0649, 0.0342, 0.01] | [10.0, 2.34, 0.722, 0.181, 0.1, 0.055, 0.0296, 0.01] | 0 | [48.0, 60.0, 65.0, 71.0, 80.0, 100.0, 162.0] | [96.0, 110.0, 125.0, 150.0, 168.0, 200.0, 250.0, 398.0]
HV 200A | HV 200A | 200 | 0 | [10.0, 4.267, 1.21, 0.403, 0.1, 0.058, 0.022, 0.01] | [10.0, 3.73, 1.654, 0.328, 0.1, 0.0531, 0.019, 0.01] | 0 | [600.0, 700.0, 900.0, 1150.0, 1665.0, 2000.0, 3000.0, 4313.0] | [1200.0, 1500.0, 1800.0, 2700.0, 3960.0, 5000.0, 7500.0, 10620.0]
HV 20A | HV 20A | 20 | 0 | [10.0, 1.3, 0.3, 0.155, 0.1, 0.0555, 0.023, 0.01] | [10.0, 1.3, 0.161, 0.1, 0.0611, 0.0399, 0.0141, 0.01] | 0 | [60.0, 70.0, 80.0, 87.0, 94.0, 110.0, 150.0, 216.0] | [120.0, 150.0, 200.0, 223.0, 260.0, 300.0, 450.0, 532.0]
HV 25A | HV 25A | 25 | 0 | [10.0, 2.512, 0.833, 0.299, 0.1, 0.0372, 0.0223, 0.01] | [10.0, 3.125, 0.597, 0.198, 0.1, 0.0378, 0.022, 0.01] | 0 | [75.0, 82.0, 90.0, 100.0, 124.0, 170.0, 200.0, 289.0] | [150.0, 170.0, 210.0, 250.0, 294.0, 400.0, 500.0, 711.0]
HV 31.5A | HV 31.5A | 31.5 | 0 | [10.0, 2.34, 0.722, 0.181, 0.1, 0.055, 0.0296, 0.01] | [10.0, 2.84, 0.368, 0.164, 0.1, 0.0621, 0.0378, 0.0195, 0.01] | 0 | [95.0, 110.0, 125.0, 150.0, 165.0, 200.0, 250.0, 390.0] | [189.0, 220.0, 300.0, 350.0, 393.0, 450.0, 530.0, 700.0, 960.0]
HV 40A | HV 40A | 40 | 0 | [10.0, 1.3, 0.161, 0.1, 0.0611, 0.0399, 0.0141, 0.01] | [10.0, 2.05, 0.369, 0.198, 0.1, 0.051, 0.0298, 0.01] | 0 | [120.0, 150.0, 200.0, 223.0, 260.0, 300.0, 450.0, 532.0] | [240.0, 300.0, 400.0, 450.0, 530.0, 650.0, 800.0, 1311.0]
HV 50A | HV 50A | 50 | 0 | [10.0, 3.215, 0.597, 0.198, 0.1, 0.0378, 0.022, 0.01] | [10.0, 3.64, 0.854, 0.281, 0.1, 0.0531, 0.022, 0.01] | 0 | [150.0, 170.0, 210.0, 250.0, 294.0, 400.0, 500.0, 711.0] | [300.0, 350.0, 450.0, 550.0, 700.0, 850.0, 1200.0, 1752.0]
HV 6.3A | HV 6.3A | 6.3 | 0 | [10.0, 1.39, 0.344, 0.168, 0.1, 0.056, 0.0263, 0.01] | [10.0, 1.711, 0.516, 0.198, 0.1, 0.0634, 0.0303, 0.01] | 0 | [19.0, 19.5, 20.4, 20.8, 22.0, 25.0, 32.0, 48.0] | [38.0, 40.0, 43.0, 48.0, 53.0, 60.0, 75.0, 118.0]
HV 63A | HV 63A | 63 | 0 | [10.0, 2.84, 0.368, 0.164, 0.1, 0.0621, 0.0378, 0.0195, 0.01] | [10.0, 1.82, 0.344, 0.1, 0.0467, 0.0269, 0.01] | 0 | [189.0, 220.0, 300.0, 350.0, 393.0, 450.0, 530.0, 700.0, 961.0] | [378.0, 500.0, 700.0, 934.0, 1200.0, 1500.0, 2366.0]
HV 80A | HV 80A | 80 | 0 | [10.0, 2.05, 0.369, 0.198, 0.1, 0.051, 0.0298, 0.01] | [10.0, 4.15, 1.03, 0.198, 0.1, 0.051, 0.0172, 0.01] | 0 | [240.0, 300.0, 400.0, 450.0, 530.0, 650.0, 800.0, 1311.0] | [480.0, 550.0, 700.0, 1000.0, 1260.0, 1600.0, 2500.0, 3227.0]
Siemens NH-1-100 | Siemens NH-1-100 | 100 | [5400.0, 2000.0, 400.0, 20.0, 1.0, 0.2, 0.012, 0.004] | 0 | 0 | [150.0, 190.0, 250.0, 430.0, 900.0, 1250.0, 2700.0, 3600.0] | 0 | 0
Siemens NH-1-125 | Siemens NH-1-125 | 125 | [4800.0, 120.0, 7.0, 0.1, 0.004] | 0 | 0 | [180.0, 400.0, 740.0, 2000.0, 4250.0] | 0 | 0
Siemens NH-1-16 | Siemens NH-1-16 | 16 | [4000.0, 400.0, 2.0, 0.1, 0.04, 0.01] | 0 | 0 | [26.0, 35.0, 75.0, 150.0, 200.0, 300.0] | 0 | 0
Siemens NH-1-160 | Siemens NH-1-160 | 160 | [4800.0, 120.0, 7.0, 0.1, 0.004] | 0 | 0 | [210.0, 500.0, 900.0, 2300.0, 5000.0] | 0 | 0
Siemens NH-1-25 | Siemens NH-1-25 | 25 | [4000.0, 1000.0, 10.0, 0.2, 0.02, 0.01] | 0 | 0 | [40.0, 50.0, 100.0, 210.0, 400.0, 500.0] | 0 | 0
Siemens NH-1-50 | Siemens NH-1-50 | 50 | [4000.0, 40.0, 4.0, 1.0, 0.02, 0.01] | 0 | 0 | [86.0, 200.0, 300.0, 400.0, 1000.0, 1280.0] | 0 | 0
Siemens NH-1-63 | Siemens NH-1-63 | 63 | [4000.0, 100.0, 10.0, 2.0, 0.04, 0.01] | 0 | 0 | [100.0, 200.0, 300.0, 400.0, 1000.0, 1500.0] | 0 | 0
Siemens NH-1-80 | Siemens NH-1-80 | 80 | [4800.0, 120.0, 7.0, 0.1, 0.01] | 0 | 0 | [150.58, 250.0, 450.0, 1150.0, 2470.0] | 0 | 0
Siemens NH-2-1000 | Siemens NH-2-1000 | 1000 | [4800.0, 120.0, 7.0, 0.1, 0.004] | 0 | 0 | [1900.0, 3500.0, 8400.0, 24000.0, 52000.0] | 0 | 0
Siemens NH-2-200 | Siemens NH-2-200 | 200 | [4800.0, 120.0, 7.0, 0.1, 0.004] | 0 | 0 | [280.0, 650.0, 1200.0, 3000.0, 7000.0] | 0 | 0
Siemens NH-2-224 | Siemens NH-2-224 | 224 | [4800.0, 120.0, 7.0, 0.2, 0.04, 0.004] | 0 | 0 | [400.0, 750.0, 1453.0, 3025.0, 4315.0, 7600.0] | 0 | 0
Siemens NH-2-250 | Siemens NH-2-250 | 250 | [4800.0, 120.0, 7.0, 0.1, 0.004] | 0 | 0 | [450.0, 800.0, 1650.0, 4000.0, 8500.0] | 0 | 0
Siemens NH-2-315 | Siemens NH-2-315 | 315 | [4800.0, 120.0, 7.0, 0.1, 0.004] | 0 | 0 | [550.0, 920.0, 1900.0, 5000.0, 11000.0] | 0 | 0
Siemens NH-2-355 | Siemens NH-2-355 | 355 | [4800.0, 120.0, 6.0, 0.1, 0.004] | 0 | 0 | [650.0, 1116.27, 2350.0, 5840.0, 12790.0] | 0 | 0
Siemens NH-2-400 | Siemens NH-2-400 | 400 | [4800.0, 120.0, 7.0, 0.1, 0.004] | 0 | 0 | [720.0, 1350.0, 2800.0, 6500.0, 15000.0] | 0 | 0
Siemens NH-2-425 | Siemens NH-2-425 | 425 | [4800.0, 120.0, 7.0, 0.1, 0.004] | 0 | 0 | [850.0, 1500.0, 3050.0, 7500.0, 16500.0] | 0 | 0
Siemens NH-2-630 | Siemens NH-2-630 | 630 | [4800.0, 120.0, 7.0, 0.1, 0.004] | 0 | 0 | [1200.0, 2000.0, 4800.0, 12000.0, 26000.0] | 0 | 0

## dtypes
| element | column | dtype
0 | bus | name | object
1 | bus | vn_kv | float64
2 | bus | type | object
3 | bus | zone | object
4 | bus | in_service | bool
5 | load | name | object
6 | load | bus | uint32
7 | load | p_mw | float64
8 | load | q_mvar | float64
9 | load | const_z_percent | float64
10 | load | const_i_percent | float64
11 | load | sn_mva | float64
12 | load | scaling | float64
13 | load | in_service | bool
14 | load | type | object
15 | ext_grid | name | object
16 | ext_grid | bus | uint32
17 | ext_grid | vm_pu | float64
18 | ext_grid | va_degree | float64
19 | ext_grid | slack_weight | float64
20 | ext_grid | in_service | bool
21 | line | name | object
22 | line | std_type | object
23 | line | from_bus | uint32
24 | line | to_bus | uint32
25 | line | length_km | float64
26 | line | r_ohm_per_km | float64
27 | line | x_ohm_per_km | float64
28 | line | c_nf_per_km | float64
29 | line | g_us_per_km | float64
30 | line | max_i_ka | float64
31 | line | df | float64
32 | line | parallel | uint32
33 | line | type | object
34 | line | in_service | bool
35 | trafo | name | object
36 | trafo | std_type | object
37 | trafo | hv_bus | uint32
38 | trafo | lv_bus | uint32
39 | trafo | sn_mva | float64
40 | trafo | vn_hv_kv | float64
41 | trafo | vn_lv_kv | float64
42 | trafo | vk_percent | float64
43 | trafo | vkr_percent | float64
44 | trafo | pfe_kw | float64
45 | trafo | i0_percent | float64
46 | trafo | shift_degree | float64
47 | trafo | tap_side | object
48 | trafo | tap_neutral | int32
49 | trafo | tap_min | int32
50 | trafo | tap_max | int32
51 | trafo | tap_step_percent | float64
52 | trafo | tap_step_degree | float64
53 | trafo | tap_pos | int32
54 | trafo | tap_phase_shifter | bool
55 | trafo | parallel | uint32
56 | trafo | df | float64
57 | trafo | in_service | bool
58 | line_geodata | coords | object
59 | bus_geodata | x | float64
60 | bus_geodata | y | float64
61 | bus_geodata | coords | object

## parameters
| version | format_version | converged | OPF_converged | name | f_hz | sn_mva
0 | 2.14.6 | 2.14.0 | FALSE | FALSE |  | 50 | 1