## bus
| name | vn_kv | type | zone | in_service
0 | bus_LV_4141-7_0_3_node_0 | 0.4 | n |  | TRUE
1 | bus_LV_4141-7_0_3_node_1 | 0.4 | n |  | TRUE
2 | bus_LV_4141-7_0_3_node_2 | 0.4 | n |  | TRUE
3 | bus_LV_4141-7_0_3_node_3 | 0.4 | n |  | TRUE
4 | bus_LV_4141-7_0_3_node_6 | 0.4 | n |  | TRUE
5 | bus_LV_4141-7_0_3_node_7 | 0.4 | n |  | TRUE
6 | bus_LV_4141-7_0_3_node_93 | 0.4 | n |  | TRUE
7 | bus_LV_4141-7_0_3_node_24 | 0.4 | n |  | TRUE
8 | bus_LV_4141-7_0_3_node_92 | 0.4 | n |  | TRUE
9 | bus_LV_4141-7_0_3_node_4 | 0.4 | n |  | TRUE
10 | bus_LV_4141-7_0_3_node_94 | 0.4 | n |  | TRUE
11 | bus_LV_4141-7_0_3_node_5 | 0.4 | n |  | TRUE
12 | bus_LV_4141-7_0_3_node_74 | 0.4 | n |  | TRUE
13 | bus_LV_4141-7_0_3_node_91 | 0.4 | n |  | TRUE
14 | bus_LV_4141-7_0_3_node_8 | 0.4 | n |  | TRUE
15 | bus_LV_4141-7_0_3_node_16 | 0.4 | n |  | TRUE
16 | bus_LV_4141-7_0_3_node_9 | 0.4 | n |  | TRUE
17 | bus_LV_4141-7_0_3_node_12 | 0.4 | n |  | TRUE
18 | bus_LV_4141-7_0_3_node_10 | 0.4 | n |  | TRUE
19 | bus_LV_4141-7_0_3_node_21 | 0.4 | n |  | TRUE
20 | bus_LV_4141-7_0_3_node_15 | 0.4 | n |  | TRUE
21 | bus_LV_4141-7_0_3_node_20 | 0.4 | n |  | TRUE
22 | bus_LV_4141-7_0_3_node_57 | 0.4 | n |  | TRUE
23 | bus_LV_4141-7_0_3_node_58 | 0.4 | n |  | TRUE
24 | bus_LV_4141-7_0_3_node_56 | 0.4 | n |  | TRUE
25 | bus_LV_4141-7_0_3_node_76 | 0.4 | n |  | TRUE
26 | bus_LV_4141-7_0_3_node_73 | 0.4 | n |  | TRUE
27 | bus_LV_4141-7_0_3_node_77 | 0.4 | n |  | TRUE
28 | bus_LV_4141-7_0_3_node_86 | 0.4 | n |  | TRUE
29 | bus_LV_4141-7_0_3_node_89 | 0.4 | n |  | TRUE
30 | bus_LV_4141-7_0_3_node_75 | 0.4 | n |  | TRUE
31 | bus_LV_4141-7_0_3_node_14 | 0.4 | n |  | TRUE
32 | bus_LV_4141-7_0_3_node_17 | 0.4 | n |  | TRUE
33 | bus_LV_4141-7_0_3_node_18 | 0.4 | n |  | TRUE
34 | bus_LV_4141-7_0_3_node_19 | 0.4 | n |  | TRUE
35 | bus_LV_4141-7_0_3_node_50 | 0.4 | n |  | TRUE
36 | bus_LV_4141-7_0_3_node_59 | 0.4 | n |  | TRUE
37 | bus_LV_4141-7_0_3_node_46 | 0.4 | n |  | TRUE
38 | bus_LV_4141-7_0_3_node_49 | 0.4 | n |  | TRUE
39 | bus_LV_4141-7_0_3_node_64 | 0.4 | n |  | TRUE
40 | bus_LV_4141-7_0_3_node_44 | 0.4 | n |  | TRUE
41 | bus_LV_4141-7_0_3_node_22 | 0.4 | n |  | TRUE
42 | bus_LV_4141-7_0_3_node_23 | 0.4 | n |  | TRUE
43 | bus_LV_4141-7_0_3_node_78 | 0.4 | n |  | TRUE
44 | bus_LV_4141-7_0_3_node_84 | 0.4 | n |  | TRUE
45 | bus_LV_4141-7_0_3_node_85 | 0.4 | n |  | TRUE
46 | bus_LV_4141-7_0_3_node_83 | 0.4 | n |  | TRUE
47 | bus_LV_4141-7_0_3_node_67 | 0.4 | n |  | TRUE
48 | bus_LV_4141-7_0_3_node_65 | 0.4 | n |  | TRUE
49 | bus_LV_4141-7_0_3_node_68 | 0.4 | n |  | TRUE
50 | bus_LV_4141-7_0_3_node_71 | 0.4 | n |  | TRUE
51 | bus_LV_4141-7_0_3_node_25 | 0.4 | n |  | TRUE
52 | bus_LV_4141-7_0_3_node_26 | 0.4 | n |  | TRUE
53 | bus_LV_4141-7_0_3_node_27 | 0.4 | n |  | TRUE
54 | bus_LV_4141-7_0_3_node_28 | 0.4 | n |  | TRUE
55 | bus_LV_4141-7_0_3_node_29 | 0.4 | n |  | TRUE
56 | bus_LV_4141-7_0_3_node_30 | 0.4 | n |  | TRUE
57 | bus_LV_4141-7_0_3_node_47 | 0.4 | n |  | TRUE
58 | bus_LV_4141-7_0_3_node_42 | 0.4 | n |  | TRUE
59 | bus_LV_4141-7_0_3_node_39 | 0.4 | n |  | TRUE
60 | bus_LV_4141-7_0_3_node_32 | 0.4 | n |  | TRUE
61 | bus_LV_4141-7_0_3_node_69 | 0.4 | n |  | TRUE
62 | bus_LV_4141-7_0_3_node_48 | 0.4 | n |  | TRUE
63 | bus_LV_4141-7_0_3_node_51 | 0.4 | n |  | TRUE
64 | bus_LV_4141-7_0_3_node_40 | 0.4 | n |  | TRUE
65 | bus_LV_4141-7_0_3_node_31 | 0.4 | n |  | TRUE
66 | bus_LV_4141-7_0_3_node_70 | 0.4 | n |  | TRUE
67 | bus_LV_4141-7_0_3_node_33 | 0.4 | n |  | TRUE
68 | bus_LV_4141-7_0_3_node_34 | 0.4 | n |  | TRUE
69 | bus_LV_4141-7_0_3_node_35 | 0.4 | n |  | TRUE
70 | bus_LV_4141-7_0_3_node_36 | 0.4 | n |  | TRUE
71 | bus_LV_4141-7_0_3_node_37 | 0.4 | n |  | TRUE
72 | bus_LV_4141-7_0_3_node_38 | 0.4 | n |  | TRUE
73 | bus_LV_4141-7_0_3_node_53 | 0.4 | n |  | TRUE
74 | bus_LV_4141-7_0_3_node_55 | 0.4 | n |  | TRUE
75 | bus_LV_4141-7_0_3_node_52 | 0.4 | n |  | TRUE
76 | bus_LV_4141-7_0_3_node_54 | 0.4 | n |  | TRUE
77 | bus_LV_4141-7_0_3_node_41 | 0.4 | n |  | TRUE
78 | bus_LV_4141-7_0_3_node_63 | 0.4 | n |  | TRUE
79 | bus_LV_4141-7_0_3_node_43 | 0.4 | n |  | TRUE
80 | bus_LV_4141-7_0_3_node_45 | 0.4 | n |  | TRUE
81 | bus_LV_4141-7_0_3_node_62 | 0.4 | n |  | TRUE
82 | bus_LV_4141-7_0_3_node_61 | 0.4 | n |  | TRUE
83 | bus_LV_4141-7_0_3_node_60 | 0.4 | n |  | TRUE
84 | bus_LV_4141-7_0_3_node_80 | 0.4 | n |  | TRUE
85 | bus_LV_4141-7_0_3_node_82 | 0.4 | n |  | TRUE
86 | bus_LV_4141-7_0_3_node_87 | 0.4 | n |  | TRUE
87 | bus_LV_4141-7_0_3_node_88 | 0.4 | n |  | TRUE
88 | bus_LV_4141-7_0_3_node_90 | 0.4 | n |  | TRUE
89 | bus_LV_4141-7_0_3_node_72 | 0.4 | n |  | TRUE
90 | bus_LV_4141-7_0_3_node_79 | 0.4 | n |  | TRUE
91 | bus_MV_474_0_node_133 | 20 | n |  | TRUE

## load
| name | bus | p_mw | q_mvar | const_z_percent | const_i_percent | sn_mva | scaling | in_service | type
0 | LV_4141-7_0_3_load_0 | 0 | 0.018392 | 0.0046095 | 0 | 0 |  | 1 | TRUE | wye
1 | LV_4141-7_0_3_load_93 | 6 | 0.0014641 | 0.00036695 | 0 | 0 |  | 1 | TRUE | wye
2 | LV_4141-7_0_3_load_92 | 8 | 0.0031087 | 0.00077912 | 0 | 0 |  | 1 | TRUE | wye
3 | LV_4141-7_0_3_load_94 | 10 | 0.014063 | 0.0035246 | 0 | 0 |  | 1 | TRUE | wye
4 | LV_4141-7_0_3_load_74 | 12 | 0.016065 | 0.0040262 | 0 | 0 |  | 1 | TRUE | wye
5 | LV_4141-7_0_3_load_91 | 13 | 0.0064448 | 0.0016152 | 0 | 0 |  | 1 | TRUE | wye
6 | LV_4141-7_0_3_load_12 | 17 | 0.0028995 | 0.0007267 | 0 | 0 |  | 1 | TRUE | wye
7 | LV_4141-7_0_3_load_10 | 18 | 0.0029094 | 0.00072916 | 0 | 0 |  | 1 | TRUE | wye
8 | LV_4141-7_0_3_load_21 | 19 | 0.0042185 | 0.0010572 | 0 | 0 |  | 1 | TRUE | wye
9 | LV_4141-7_0_3_load_15 | 20 | 0.0069806 | 0.0017495 | 0 | 0 |  | 1 | TRUE | wye
10 | LV_4141-7_0_3_load_20 | 21 | 0.0093183 | 0.0023354 | 0 | 0 |  | 1 | TRUE | wye
11 | LV_4141-7_0_3_load_56 | 24 | 0.0016847 | 0.00042224 | 0 | 0 |  | 1 | TRUE | wye
12 | LV_4141-7_0_3_load_76 | 25 | 0.013243 | 0.003319 | 0 | 0 |  | 1 | TRUE | wye
13 | LV_4141-7_0_3_load_86 | 28 | 0.0013362 | 0.00033489 | 0 | 0 |  | 1 | TRUE | wye
14 | LV_4141-7_0_3_load_17 | 32 | 0.0025941 | 0.00065014 | 0 | 0 |  | 1 | TRUE | wye
15 | LV_4141-7_0_3_load_18 | 33 | 0.0011019 | 0.00027617 | 0 | 0 |  | 1 | TRUE | wye
16 | LV_4141-7_0_3_load_50 | 35 | 0.0017331 | 0.00043436 | 0 | 0 |  | 1 | TRUE | wye
17 | LV_4141-7_0_3_load_59 | 36 | 0.00056045 | 0.00014046 | 0 | 0 |  | 1 | TRUE | wye
18 | LV_4141-7_0_3_load_46 | 37 | 0.0024429 | 0.00061225 | 0 | 0 |  | 1 | TRUE | wye
19 | LV_4141-7_0_3_load_49 | 38 | 0.0014188 | 0.0003556 | 0 | 0 |  | 1 | TRUE | wye
20 | LV_4141-7_0_3_load_64 | 39 | 0.00081703 | 0.00020477 | 0 | 0 |  | 1 | TRUE | wye
21 | LV_4141-7_0_3_load_44 | 40 | 0.0045686 | 0.001145 | 0 | 0 |  | 1 | TRUE | wye
22 | LV_4141-7_0_3_load_84 | 44 | 0.040841 | 0.010236 | 0 | 0 |  | 1 | TRUE | wye
23 | LV_4141-7_0_3_load_85 | 45 | 0.013131 | 0.0032909 | 0 | 0 |  | 1 | TRUE | wye
24 | LV_4141-7_0_3_load_65 | 48 | 0.0005266 | 0.00013198 | 0 | 0 |  | 1 | TRUE | wye
25 | LV_4141-7_0_3_load_68 | 49 | 0.0021887 | 0.00054854 | 0 | 0 |  | 1 | TRUE | wye
26 | LV_4141-7_0_3_load_71 | 50 | 0.0021126 | 0.00052947 | 0 | 0 |  | 1 | TRUE | wye
27 | LV_4141-7_0_3_load_25 | 51 | 0.0011346 | 0.00028435 | 0 | 0 |  | 1 | TRUE | wye
28 | LV_4141-7_0_3_load_26 | 52 | 0.00060402 | 0.00015138 | 0 | 0 |  | 1 | TRUE | wye
29 | LV_4141-7_0_3_load_28 | 54 | 0.0011978 | 0.0003002 | 0 | 0 |  | 1 | TRUE | wye
30 | LV_4141-7_0_3_load_47 | 57 | 0.0016736 | 0.00041943 | 0 | 0 |  | 1 | TRUE | wye
31 | LV_4141-7_0_3_load_42 | 58 | 0.00081198 | 0.0002035 | 0 | 0 |  | 1 | TRUE | wye
32 | LV_4141-7_0_3_load_39 | 59 | 0.00076919 | 0.00019278 | 0 | 0 |  | 1 | TRUE | wye
33 | LV_4141-7_0_3_load_69 | 61 | 0.00091728 | 0.00022989 | 0 | 0 |  | 1 | TRUE | wye
34 | LV_4141-7_0_3_load_48 | 62 | 0.0015751 | 0.00039475 | 0 | 0 |  | 1 | TRUE | wye
35 | LV_4141-7_0_3_load_51 | 63 | 0.00068258 | 0.00017107 | 0 | 0 |  | 1 | TRUE | wye
36 | LV_4141-7_0_3_load_40 | 64 | 0.00062203 | 0.00015589 | 0 | 0 |  | 1 | TRUE | wye
37 | LV_4141-7_0_3_load_31 | 65 | 0.0007939 | 0.00019897 | 0 | 0 |  | 1 | TRUE | wye
38 | LV_4141-7_0_3_load_70 | 66 | 0.0019807 | 0.00049641 | 0 | 0 |  | 1 | TRUE | wye
39 | LV_4141-7_0_3_load_33 | 67 | 0.0020495 | 0.00051366 | 0 | 0 |  | 1 | TRUE | wye
40 | LV_4141-7_0_3_load_34 | 68 | 0.00070509 | 0.00017671 | 0 | 0 |  | 1 | TRUE | wye
41 | LV_4141-7_0_3_load_35 | 69 | 0.0013606 | 0.00034099 | 0 | 0 |  | 1 | TRUE | wye
42 | LV_4141-7_0_3_load_36 | 70 | 0.0053754 | 0.0013472 | 0 | 0 |  | 1 | TRUE | wye
43 | LV_4141-7_0_3_load_37 | 71 | 0.0011877 | 0.00029766 | 0 | 0 |  | 1 | TRUE | wye
44 | LV_4141-7_0_3_load_38 | 72 | 0.00074737 | 0.00018731 | 0 | 0 |  | 1 | TRUE | wye
45 | LV_4141-7_0_3_load_53 | 73 | 0.0011585 | 0.00029035 | 0 | 0 |  | 1 | TRUE | wye
46 | LV_4141-7_0_3_load_55 | 74 | 0.0032836 | 0.00082294 | 0 | 0 |  | 1 | TRUE | wye
47 | LV_4141-7_0_3_load_52 | 75 | 0.0010442 | 0.00026169 | 0 | 0 |  | 1 | TRUE | wye
48 | LV_4141-7_0_3_load_41 | 77 | 0.0014213 | 0.00035622 | 0 | 0 |  | 1 | TRUE | wye
49 | LV_4141-7_0_3_load_63 | 78 | 0.0019873 | 0.00049807 | 0 | 0 |  | 1 | TRUE | wye
50 | LV_4141-7_0_3_load_43 | 79 | 0.0018354 | 0.00046 | 0 | 0 |  | 1 | TRUE | wye
51 | LV_4141-7_0_3_load_45 | 80 | 0.0051209 | 0.0012834 | 0 | 0 |  | 1 | TRUE | wye
52 | LV_4141-7_0_3_load_60 | 83 | 0.0018654 | 0.00046752 | 0 | 0 |  | 1 | TRUE | wye
53 | LV_4141-7_0_3_load_80 | 84 | 0.00058415 | 0.0001464 | 0 | 0 |  | 1 | TRUE | wye
54 | LV_4141-7_0_3_load_87 | 86 | 0.00012147 | 3.0444e-05 | 0 | 0 |  | 1 | TRUE | wye
55 | LV_4141-7_0_3_load_88 | 87 | 0.0015638 | 0.00039194 | 0 | 0 |  | 1 | TRUE | wye
56 | LV_4141-7_0_3_load_90 | 88 | 0.0016473 | 0.00041285 | 0 | 0 |  | 1 | TRUE | wye
57 | LV_4141-7_0_3_load_72 | 89 | 0.0013898 | 0.00034831 | 0 | 0 |  | 1 | TRUE | wye
58 | LV_4141-7_0_3_load_79 | 90 | 0.0013366 | 0.00033499 | 0 | 0 |  | 1 | TRUE | wye

## ext_grid
| name | bus | vm_pu | va_degree | slack_weight | in_service
0 |  | 5 | 1 | 0 | 1 | TRUE

## line
| name | std_type | from_bus | to_bus | length_km | r_ohm_per_km | x_ohm_per_km | c_nf_per_km | g_us_per_km | max_i_ka | df | parallel | type | in_service
0 | LV_4141-7_0_3_line_0 |  | 0 | 1 | 0.024588 | 0.125 | 0.08 | 261 | 0 | 0.364 | 1 | 1 | cs | TRUE
1 | LV_4141-7_0_3_line_1 |  | 0 | 2 | 0.011561 | 0.125 | 0.08 | 261 | 0 | 0.364 | 1 | 1 | cs | TRUE
2 | LV_4141-7_0_3_line_2 |  | 1 | 3 | 0.019949 | 0.125 | 0.08 | 261 | 0 | 0.364 | 1 | 1 | cs | TRUE
3 | LV_4141-7_0_3_line_3 |  | 1 | 4 | 0.10076 | 0.125 | 0.08 | 261 | 0 | 0.364 | 1 | 1 | cs | TRUE
4 | LV_4141-7_0_3_line_4 |  | 2 | 5 | 0.010644 | 0.125 | 0.08 | 261 | 0 | 0.364 | 1 | 1 | cs | TRUE
5 | LV_4141-7_0_3_line_5 |  | 3 | 8 | 0.026391 | 0.125 | 0.08 | 261 | 0 | 0.364 | 1 | 1 | cs | TRUE
6 | LV_4141-7_0_3_line_6 |  | 4 | 12 | 0.014954 | 0.125 | 0.08 | 261 | 0 | 0.364 | 1 | 1 | cs | TRUE
7 | LV_4141-7_0_3_line_7 |  | 5 | 13 | 0.013923 | 0.125 | 0.08 | 261 | 0 | 0.364 | 1 | 2 | cs | TRUE
8 | LV_4141-7_0_3_line_8 |  | 6 | 7 | 0.12451 | 0.125 | 0.08 | 261 | 0 | 0.364 | 1 | 1 | cs | TRUE
9 | LV_4141-7_0_3_line_9 |  | 7 | 42 | 0.055789 | 0.125 | 0.08 | 261 | 0 | 0.364 | 1 | 1 | cs | TRUE
10 | LV_4141-7_0_3_line_10 |  | 8 | 11 | 0.034066 | 0.125 | 0.08 | 261 | 0 | 0.364 | 1 | 1 | cs | TRUE
11 | LV_4141-7_0_3_line_11 |  | 9 | 10 | 0.057691 | 0.125 | 0.08 | 261 | 0 | 0.364 | 1 | 1 | cs | TRUE
12 | LV_4141-7_0_3_line_12 |  | 9 | 11 | 0.052282 | 0.125 | 0.08 | 261 | 0 | 0.364 | 1 | 1 | cs | TRUE
13 | LV_4141-7_0_3_line_13 |  | 12 | 30 | 0.023218 | 0.125 | 0.08 | 261 | 0 | 0.364 | 1 | 1 | cs | TRUE
14 | LV_4141-7_0_3_line_14 |  | 13 | 14 | 0.01138 | 0.125 | 0.08 | 261 | 0 | 0.364 | 1 | 2 | cs | TRUE
15 | LV_4141-7_0_3_line_15 |  | 14 | 15 | 0.012968 | 0.125 | 0.08 | 261 | 0 | 0.364 | 1 | 2 | cs | TRUE
16 | LV_4141-7_0_3_line_16 |  | 15 | 17 | 0.012877 | 0.125 | 0.08 | 261 | 0 | 0.364 | 1 | 1 | cs | TRUE
17 | LV_4141-7_0_3_line_17 |  | 15 | 31 | 0.012609 | 0.125 | 0.08 | 261 | 0 | 0.364 | 1 | 2 | cs | TRUE
18 | LV_4141-7_0_3_line_18 |  | 16 | 17 | 0.014492 | 0.125 | 0.08 | 261 | 0 | 0.364 | 1 | 1 | cs | TRUE
19 | LV_4141-7_0_3_line_19 |  | 16 | 18 | 0.0024841 | 0.125 | 0.08 | 261 | 0 | 0.364 | 1 | 1 | cs | TRUE
20 | LV_4141-7_0_3_line_20 |  | 19 | 20 | 0.093167 | 0.125 | 0.08 | 261 | 0 | 0.364 | 1 | 2 | cs | TRUE
21 | LV_4141-7_0_3_line_21 |  | 19 | 21 | 0.004272 | 0.125 | 0.08 | 261 | 0 | 0.364 | 1 | 1 | cs | TRUE
22 | LV_4141-7_0_3_line_22 |  | 20 | 31 | 0.026012 | 0.125 | 0.08 | 261 | 0 | 0.364 | 1 | 2 | cs | TRUE
23 | LV_4141-7_0_3_line_23 |  | 21 | 41 | 0.018811 | 0.125 | 0.08 | 261 | 0 | 0.364 | 1 | 1 | cs | TRUE
24 | LV_4141-7_0_3_line_24 |  | 22 | 23 | 0.025192 | 0.125 | 0.08 | 261 | 0 | 0.364 | 1 | 1 | cs | TRUE
25 | LV_4141-7_0_3_line_25 |  | 22 | 24 | 0.0427 | 0.125 | 0.08 | 261 | 0 | 0.364 | 1 | 1 | cs | TRUE
26 | LV_4141-7_0_3_line_26 |  | 23 | 83 | 0.047249 | 0.125 | 0.08 | 261 | 0 | 0.364 | 1 | 1 | cs | TRUE
27 | LV_4141-7_0_3_line_27 |  | 25 | 26 | 0.057808 | 0.125 | 0.08 | 261 | 0 | 0.364 | 1 | 1 | cs | TRUE
28 | LV_4141-7_0_3_line_28 |  | 26 | 90 | 0.046126 | 0.125 | 0.08 | 261 | 0 | 0.364 | 1 | 1 | cs | TRUE
29 | LV_4141-7_0_3_line_29 |  | 26 | 89 | 0.0079691 | 0.125 | 0.08 | 261 | 0 | 0.364 | 1 | 1 | cs | TRUE
30 | LV_4141-7_0_3_line_30 |  | 27 | 28 | 0.063047 | 0.125 | 0.08 | 261 | 0 | 0.364 | 1 | 1 | cs | TRUE
31 | LV_4141-7_0_3_line_31 |  | 27 | 29 | 0.032789 | 0.125 | 0.08 | 261 | 0 | 0.364 | 1 | 1 | cs | TRUE
32 | LV_4141-7_0_3_line_32 |  | 28 | 46 | 0.033857 | 0.125 | 0.08 | 261 | 0 | 0.364 | 1 | 1 | cs | TRUE
33 | LV_4141-7_0_3_line_33 |  | 29 | 86 | 0.017994 | 0.125 | 0.08 | 261 | 0 | 0.364 | 1 | 1 | cs | TRUE
34 | LV_4141-7_0_3_line_34 |  | 30 | 43 | 0.061365 | 0.125 | 0.08 | 261 | 0 | 0.364 | 1 | 1 | cs | TRUE
35 | LV_4141-7_0_3_line_35 |  | 32 | 33 | 0.059232 | 0.125 | 0.08 | 261 | 0 | 0.364 | 1 | 1 | cs | TRUE
36 | LV_4141-7_0_3_line_36 |  | 33 | 34 | 0.025332 | 0.125 | 0.08 | 261 | 0 | 0.364 | 1 | 1 | cs | TRUE
37 | LV_4141-7_0_3_line_37 |  | 34 | 35 | 0.1456 | 0.125 | 0.08 | 261 | 0 | 0.364 | 1 | 1 | cs | TRUE
38 | LV_4141-7_0_3_line_38 |  | 34 | 36 | 0.045606 | 0.125 | 0.08 | 261 | 0 | 0.364 | 1 | 1 | cs | TRUE
39 | LV_4141-7_0_3_line_39 |  | 34 | 37 | 0.043926 | 0.125 | 0.08 | 261 | 0 | 0.364 | 1 | 1 | cs | TRUE
40 | LV_4141-7_0_3_line_40 |  | 35 | 38 | 0.0040267 | 0.125 | 0.08 | 261 | 0 | 0.364 | 1 | 1 | cs | TRUE
41 | LV_4141-7_0_3_line_41 |  | 36 | 39 | 0.0083463 | 0.125 | 0.08 | 261 | 0 | 0.364 | 1 | 1 | cs | TRUE
42 | LV_4141-7_0_3_line_42 |  | 37 | 40 | 0.00795 | 0.125 | 0.08 | 261 | 0 | 0.364 | 1 | 1 | cs | TRUE
43 | LV_4141-7_0_3_line_43 |  | 38 | 62 | 0.0077839 | 0.125 | 0.08 | 261 | 0 | 0.364 | 1 | 1 | cs | TRUE
44 | LV_4141-7_0_3_line_44 |  | 39 | 48 | 0.0072295 | 0.125 | 0.08 | 261 | 0 | 0.364 | 1 | 1 | cs | TRUE
45 | LV_4141-7_0_3_line_45 |  | 40 | 79 | 0.0099642 | 0.125 | 0.08 | 261 | 0 | 0.364 | 1 | 1 | cs | TRUE
46 | LV_4141-7_0_3_line_46 |  | 41 | 42 | 0.047658 | 0.125 | 0.08 | 261 | 0 | 0.364 | 1 | 1 | cs | TRUE
47 | LV_4141-7_0_3_line_47 |  | 42 | 47 | 0.052953 | 0.125 | 0.08 | 261 | 0 | 0.364 | 1 | 1 | cs | TRUE
48 | LV_4141-7_0_3_line_48 |  | 42 | 48 | 0.014837 | 0.125 | 0.08 | 261 | 0 | 0.364 | 1 | 1 | cs | TRUE
49 | LV_4141-7_0_3_line_49 |  | 43 | 45 | 0.11622 | 0.125 | 0.08 | 261 | 0 | 0.364 | 1 | 1 | cs | TRUE
50 | LV_4141-7_0_3_line_50 |  | 44 | 45 | 0.012796 | 0.125 | 0.08 | 261 | 0 | 0.364 | 1 | 1 | cs | TRUE
51 | LV_4141-7_0_3_line_51 |  | 44 | 46 | 0.023119 | 0.125 | 0.08 | 261 | 0 | 0.364 | 1 | 1 | cs | TRUE
52 | LV_4141-7_0_3_line_52 |  | 46 | 85 | 0.10691 | 0.125 | 0.08 | 261 | 0 | 0.364 | 1 | 1 | cs | TRUE
53 | LV_4141-7_0_3_line_53 |  | 47 | 49 | 0.063805 | 0.125 | 0.08 | 261 | 0 | 0.364 | 1 | 1 | cs | TRUE
54 | LV_4141-7_0_3_line_54 |  | 47 | 50 | 0.056061 | 0.125 | 0.08 | 261 | 0 | 0.364 | 1 | 1 | cs | TRUE
55 | LV_4141-7_0_3_line_55 |  | 50 | 89 | 0.014767 | 0.125 | 0.08 | 261 | 0 | 0.364 | 1 | 1 | cs | TRUE
56 | LV_4141-7_0_3_line_56 |  | 51 | 52 | 0.020054 | 0.125 | 0.08 | 261 | 0 | 0.364 | 1 | 1 | cs | TRUE
57 | LV_4141-7_0_3_line_57 |  | 51 | 53 | 0.025139 | 0.125 | 0.08 | 261 | 0 | 0.364 | 1 | 1 | cs | TRUE
58 | LV_4141-7_0_3_line_58 |  | 52 | 54 | 0.019488 | 0.125 | 0.08 | 261 | 0 | 0.364 | 1 | 1 | cs | TRUE
59 | LV_4141-7_0_3_line_59 |  | 53 | 55 | 0.022985 | 0.125 | 0.08 | 261 | 0 | 0.364 | 1 | 1 | cs | TRUE
60 | LV_4141-7_0_3_line_60 |  | 53 | 56 | 0.015941 | 0.125 | 0.08 | 261 | 0 | 0.364 | 1 | 1 | cs | TRUE
61 | LV_4141-7_0_3_line_61 |  | 54 | 57 | 0.01314 | 0.125 | 0.08 | 261 | 0 | 0.364 | 1 | 1 | cs | TRUE
62 | LV_4141-7_0_3_line_62 |  | 55 | 58 | 0.015938 | 0.125 | 0.08 | 261 | 0 | 0.364 | 1 | 1 | cs | TRUE
63 | LV_4141-7_0_3_line_63 |  | 55 | 59 | 0.01333 | 0.125 | 0.08 | 261 | 0 | 0.364 | 1 | 1 | cs | TRUE
64 | LV_4141-7_0_3_line_64 |  | 56 | 60 | 0.018438 | 0.125 | 0.08 | 261 | 0 | 0.364 | 1 | 1 | cs | TRUE
65 | LV_4141-7_0_3_line_65 |  | 56 | 61 | 0.068537 | 0.125 | 0.08 | 261 | 0 | 0.364 | 1 | 1 | cs | TRUE
66 | LV_4141-7_0_3_line_66 |  | 57 | 62 | 0.0083814 | 0.125 | 0.08 | 261 | 0 | 0.364 | 1 | 1 | cs | TRUE
67 | LV_4141-7_0_3_line_67 |  | 58 | 63 | 0.015592 | 0.125 | 0.08 | 261 | 0 | 0.364 | 1 | 1 | cs | TRUE
68 | LV_4141-7_0_3_line_68 |  | 59 | 64 | 0.00010029 | 0.125 | 0.08 | 261 | 0 | 0.364 | 1 | 1 | cs | TRUE
69 | LV_4141-7_0_3_line_69 |  | 60 | 65 | 0.021868 | 0.125 | 0.08 | 261 | 0 | 0.364 | 1 | 1 | cs | TRUE
70 | LV_4141-7_0_3_line_70 |  | 61 | 66 | 0.027296 | 0.125 | 0.08 | 261 | 0 | 0.364 | 1 | 1 | cs | TRUE
71 | LV_4141-7_0_3_line_71 |  | 63 | 72 | 0.005402 | 0.125 | 0.08 | 261 | 0 | 0.364 | 1 | 1 | cs | TRUE
72 | LV_4141-7_0_3_line_72 |  | 64 | 77 | 0.024566 | 0.125 | 0.08 | 261 | 0 | 0.364 | 1 | 1 | cs | TRUE
73 | LV_4141-7_0_3_line_73 |  | 65 | 67 | 0.0065525 | 0.125 | 0.08 | 261 | 0 | 0.364 | 1 | 1 | cs | TRUE
74 | LV_4141-7_0_3_line_74 |  | 68 | 69 | 0.018266 | 0.125 | 0.08 | 261 | 0 | 0.364 | 1 | 1 | cs | TRUE
75 | LV_4141-7_0_3_line_75 |  | 68 | 70 | 0.0016469 | 0.125 | 0.08 | 261 | 0 | 0.364 | 1 | 1 | cs | TRUE
76 | LV_4141-7_0_3_line_76 |  | 69 | 71 | 0.0081052 | 0.125 | 0.08 | 261 | 0 | 0.364 | 1 | 1 | cs | TRUE
77 | LV_4141-7_0_3_line_77 |  | 70 | 72 | 0.003593 | 0.125 | 0.08 | 261 | 0 | 0.364 | 1 | 1 | cs | TRUE
78 | LV_4141-7_0_3_line_78 |  | 71 | 73 | 0.053636 | 0.125 | 0.08 | 261 | 0 | 0.364 | 1 | 1 | cs | TRUE
79 | LV_4141-7_0_3_line_79 |  | 71 | 74 | 0.10885 | 0.125 | 0.08 | 261 | 0 | 0.364 | 1 | 1 | cs | TRUE
80 | LV_4141-7_0_3_line_80 |  | 73 | 75 | 0.02059 | 0.125 | 0.08 | 261 | 0 | 0.364 | 1 | 1 | cs | TRUE
81 | LV_4141-7_0_3_line_81 |  | 75 | 76 | 0.10163 | 0.125 | 0.08 | 261 | 0 | 0.364 | 1 | 1 | cs | TRUE
82 | LV_4141-7_0_3_line_82 |  | 76 | 81 | 0.10239 | 0.125 | 0.08 | 261 | 0 | 0.364 | 1 | 1 | cs | TRUE
83 | LV_4141-7_0_3_line_83 |  | 77 | 78 | 0.0015707 | 0.125 | 0.08 | 261 | 0 | 0.364 | 1 | 1 | cs | TRUE
84 | LV_4141-7_0_3_line_84 |  | 79 | 80 | 0.014068 | 0.125 | 0.08 | 261 | 0 | 0.364 | 1 | 1 | cs | TRUE
85 | LV_4141-7_0_3_line_85 |  | 81 | 82 | 0.067196 | 0.125 | 0.08 | 261 | 0 | 0.364 | 1 | 1 | cs | TRUE
86 | LV_4141-7_0_3_line_86 |  | 82 | 83 | 0.058006 | 0.125 | 0.08 | 261 | 0 | 0.364 | 1 | 1 | cs | TRUE
87 | LV_4141-7_0_3_line_87 |  | 84 | 85 | 0.03271 | 0.125 | 0.08 | 261 | 0 | 0.364 | 1 | 1 | cs | TRUE
88 | LV_4141-7_0_3_line_88 |  | 86 | 87 | 0.04831 | 0.125 | 0.08 | 261 | 0 | 0.364 | 1 | 1 | cs | TRUE
89 | LV_4141-7_0_3_line_89 |  | 87 | 88 | 0.0054682 | 0.125 | 0.08 | 261 | 0 | 0.364 | 1 | 1 | cs | TRUE

## trafo
| name | std_type | hv_bus | lv_bus | sn_mva | vn_hv_kv | vn_lv_kv | vk_percent | vkr_percent | pfe_kw | i0_percent | shift_degree | tap_side | tap_neutral | tap_min | tap_max | tap_step_percent | tap_step_degree | tap_pos | tap_phase_shifter | parallel | df | in_service
0 | LV_4141-7_0_3_trafo_7 | 0.63 MVA 20/0.4 kV | 91 | 5 | 0.63 | 20 | 0.4 | 6 | 1.206 | 1.65 | 0.2619 | 150 | hv | 0 | -2 | 2 | 2.5 | 0 | 0 | FALSE | 1 | 1 | TRUE

## line_geodata
| x0 | y0 | x1 | y1 | x2 | y2 | x3 | y3 | x4 | y4 | x5 | y5 | x6 | y6 | x7 | y7 | x8 | y8 | x9 | y9 | x10 | y10 | x11 | y11 | x12 | y12 | x13 | y13 | x14 | y14
0 | 2655860.5036 | 1235173.1333 | 2655867.8214 | 1235177.2492 | 2655869.7437 | 1235183.6936 | 2655866.1077 | 1235192.4342
1 | 2655861.6674 | 1235203.1082 | 2655866.1077 | 1235192.4342
2 | 2655860.5036 | 1235173.1333 | 2655862.665 | 1235167.0385 | 2655864.3879 | 1235158.4713 | 2655865.3247 | 1235153.8216
3 | 2655778.6652 | 1235186.9739 | 2655795.7385 | 1235191.1034 | 2655796.1031 | 1235186.9375 | 2655797.8342 | 1235183.129 | 2655800.7385 | 1235180.1099 | 2655804.4875 | 1235178.2216 | 2655808.6551 | 1235177.6937 | 2655812.9524 | 1235178.6569 | 2655816.646 | 1235181.0487 | 2655819.2694 | 1235184.5756 | 2655820.4937 | 1235188.7899 | 2655839.6009 | 1235185.8896 | 2655847.4008 | 1235183.806 | 2655855.4868 | 1235179.468 | 2655860.5036 | 1235173.1333
4 | 2655855.9867 | 1235211.627 | 2655860.2453 | 1235207.8534 | 2655861.6674 | 1235203.1082
5 | 2655865.3247 | 1235153.8216 | 2655840.8628 | 1235143.9164
6 | 2655778.6652 | 1235186.9739 | 2655772.4852 | 1235185.0035 | 2655764.5105 | 1235182.1564
7 | 2655855.9867 | 1235211.627 | 2655851.407 | 1235215.7422 | 2655843.7567 | 1235217.0773
8 | 2655981.5903 | 1235312.9188 | 2655886.5082 | 1235393.6212
9 | 2655839.065 | 1235421.6603 | 2655849.9937 | 1235416.7931 | 2655856.2841 | 1235411.8268 | 2655874.5679 | 1235397.4114 | 2655886.5082 | 1235393.6212
10 | 2655826.8216 | 1235120.2603 | 2655825.4922 | 1235137.6924 | 2655840.8628 | 1235143.9164
11 | 2655830.8005 | 1235068.1304 | 2655832.0954 | 1235051.1426 | 2655870.3276 | 1235065.2665
12 | 2655826.8216 | 1235120.2603 | 2655828.1426 | 1235102.9058 | 2655829.5237 | 1235084.7959 | 2655830.8005 | 1235068.1304
13 | 2655742.6446 | 1235174.35 | 2655764.5105 | 1235182.1564
14 | 2655832.546 | 1235219.0338 | 2655843.7567 | 1235217.0773
15 | 2655834.9541 | 1235231.7759 | 2655832.546 | 1235219.0338
16 | 2655834.9541 | 1235231.7759 | 2655847.627 | 1235229.4949
17 | 2655837.3125 | 1235244.1616 | 2655834.9541 | 1235231.7759
18 | 2655861.8899 | 1235226.9257 | 2655858.7892 | 1235227.4859 | 2655847.627 | 1235229.4949
19 | 2655861.8899 | 1235226.9257 | 2655862.1883 | 1235229.3919
20 | 2655850.1898 | 1235362.3211 | 2655838.2123 | 1235269.9271
21 | 2655850.1898 | 1235362.3211 | 2655851.0129 | 1235366.513
22 | 2655837.3125 | 1235244.1616 | 2655838.2561 | 1235254.8886 | 2655837.3655 | 1235257.0372 | 2655838.2123 | 1235269.9271
23 | 2655854.6369 | 1235384.9716 | 2655851.0129 | 1235366.513
24 | 2656107.3626 | 1235082.5546 | 2656100.0791 | 1235078.0162 | 2656090.734 | 1235072.1909 | 2656085.9334 | 1235069.2103
25 | 2656085.9334 | 1235069.2103 | 2656116.8271 | 1235039.7337
26 | 2656107.3626 | 1235082.5546 | 2656147.4719 | 1235107.5295
27 | 2655749.0163 | 1235351.8808 | 2655747.5373 | 1235345.7741 | 2655747.1113 | 1235336.3195 | 2655750.114 | 1235317.1685 | 2655754.6048 | 1235294.9416
28 | 2655749.0163 | 1235351.8808 | 2655743.2833 | 1235353.1056 | 2655737.9305 | 1235356.5577 | 2655734.2212 | 1235371.1658 | 2655733.0937 | 1235384.0636 | 2655731.2043 | 1235389.6275
29 | 2655749.0163 | 1235351.8808 | 2655752.5265 | 1235359.0352
30 | 2655817.2031 | 1234991.2527 | 2655814.1055 | 1234992.2687 | 2655789.9451 | 1234998.0568 | 2655762.4243 | 1235003.8357 | 2655755.7096 | 1235005.0429
31 | 2655817.2031 | 1234991.2527 | 2655822.1439 | 1234991.4103 | 2655826.2173 | 1234963.864
32 | 2655722.0238 | 1235006.9812 | 2655731.4612 | 1235007.0475 | 2655745.0856 | 1235006.9529 | 2655755.7096 | 1235005.0429
33 | 2655826.2173 | 1234963.864 | 2655843.4216 | 1234969.1373
34 | 2655684.698 | 1235153.6713 | 2655742.6446 | 1235174.35
35 | 2655875.0658 | 1235485.7405 | 2655848.2716 | 1235504.1783 | 2655831.6114 | 1235517.386 | 2655828.3705 | 1235521.763
36 | 2655895.5297 | 1235470.8119 | 2655878.238 | 1235483.5576 | 2655875.0658 | 1235485.7405
37 | 2655895.5297 | 1235470.8119 | 2655910.2588 | 1235459.3763 | 2655924.1612 | 1235451.3462 | 2655947.3219 | 1235438.2223 | 2655969.4634 | 1235424.8553 | 2655995.4566 | 1235400.2952 | 2656004.9524 | 1235391.7013 | 2656012.255 | 1235385.0943
38 | 2655895.5297 | 1235470.8119 | 2655873.7613 | 1235453.407 | 2655858.981 | 1235443.6059
39 | 2655895.5297 | 1235470.8119 | 2655899.8191 | 1235477.4232 | 2655924.1654 | 1235498.3324 | 2655926.988 | 1235501.0995
40 | 2656015.241 | 1235382.3927 | 2656012.255 | 1235385.0943
41 | 2655852.0251 | 1235438.9933 | 2655858.981 | 1235443.6059
42 | 2655926.988 | 1235501.0995 | 2655932.665 | 1235506.6649
43 | 2656021.013 | 1235377.1705 | 2656015.241 | 1235382.3927
44 | 2655852.0251 | 1235438.9933 | 2655846.987 | 1235433.8085
45 | 2655939.7805 | 1235513.6403 | 2655932.665 | 1235506.6649
46 | 2655839.065 | 1235421.6603 | 2655849.9937 | 1235416.7931 | 2655856.2841 | 1235411.8268 | 2655854.4809 | 1235403.9825 | 2655856.8745 | 1235397.3229 | 2655856.1105 | 1235392.457 | 2655854.6369 | 1235384.9716
47 | 2655839.065 | 1235421.6603 | 2655838.2384 | 1235411.3681 | 2655837.7193 | 1235402.9911 | 2655835.4461 | 1235395.2313 | 2655829.4187 | 1235389.1263 | 2655823.5659 | 1235386.1916 | 2655813.0018 | 1235382.8569
48 | 2655839.065 | 1235421.6603 | 2655841.329 | 1235427.9857 | 2655846.987 | 1235433.8085
49 | 2655684.698 | 1235153.6713 | 2655712.8216 | 1235055.2708 | 2655716.1544 | 1235041.7987
50 | 2655719.4825 | 1235029.4489 | 2655718.1946 | 1235033.5515 | 2655716.1544 | 1235041.7987
51 | 2655722.0238 | 1235006.9812 | 2655723.2579 | 1235017.4218 | 2655719.4825 | 1235029.4489
52 | 2655722.0238 | 1235006.9812 | 2655717.4579 | 1235000.7343 | 2655706.0326 | 1234995.5461 | 2655735.3385 | 1234914.0345
53 | 2655813.0018 | 1235382.8569 | 2655806.6273 | 1235401.6093 | 2655789.3417 | 1235439.494 | 2655788.1252 | 1235441.5124
54 | 2655813.0018 | 1235382.8569 | 2655757.8615 | 1235372.7363
55 | 2655757.8615 | 1235372.7363 | 2655756.086 | 1235366.2898 | 2655752.5265 | 1235359.0352
56 | 2656052.0821 | 1235350.4086 | 2656056.05 | 1235347.0427 | 2656065.5309 | 1235335.6126
57 | 2656081.5804 | 1235316.2635 | 2656065.5309 | 1235335.6126
58 | 2656052.0821 | 1235350.4086 | 2656037.2204 | 1235363.0153
59 | 2656087.1529 | 1235338.4749 | 2656085.0238 | 1235325.9022 | 2656081.5804 | 1235316.2635
60 | 2656090.8154 | 1235303.2532 | 2656081.5804 | 1235316.2635
61 | 2656027.2282 | 1235371.5474 | 2656028.2186 | 1235370.6513 | 2656037.2204 | 1235363.0153
62 | 2656087.1529 | 1235338.4749 | 2656093.9447 | 1235334.1362 | 2656100.7611 | 1235330.1846
63 | 2656087.1529 | 1235338.4749 | 2656088.8228 | 1235349.1754 | 2656089.6883 | 1235351.5207
64 | 2656076.6689 | 1235291.3787 | 2656090.8154 | 1235303.2532
65 | 2656090.8154 | 1235303.2532 | 2656117.5957 | 1235278.0117 | 2656126.1498 | 1235271.3993 | 2656142.9348 | 1235258.9061
66 | 2656021.013 | 1235377.1705 | 2656027.2282 | 1235371.5474
67 | 2656100.7611 | 1235330.1846 | 2656104.7202 | 1235327.8894 | 2656113.2264 | 1235320.8901
68 | 2656089.7231 | 1235351.6148 | 2656089.6883 | 1235351.5207
69 | 2656076.6689 | 1235291.3787 | 2656087.8853 | 1235280.1327 | 2656088.0438 | 1235279.3782 | 2656091.7344 | 1235275.6949
70 | 2656142.9348 | 1235258.9061 | 2656164.831 | 1235242.6087
71 | 2656113.2264 | 1235320.8901 | 2656117.3978 | 1235317.4577
72 | 2656089.7231 | 1235351.6148 | 2656094.6082 | 1235364.8514 | 2656098.1078 | 1235374.7055
73 | 2656096.8254 | 1235271.9117 | 2656095.1951 | 1235272.241 | 2656091.7344 | 1235275.6949
74 | 2656121.444 | 1235314.1283 | 2656126.3213 | 1235310.115 | 2656136.1221 | 1235303.278
75 | 2656121.444 | 1235314.1283 | 2656120.1723 | 1235315.1748
76 | 2656142.7696 | 1235298.6407 | 2656136.1221 | 1235303.278
77 | 2656120.1723 | 1235315.1748 | 2656117.3978 | 1235317.4577
78 | 2656142.7696 | 1235298.6407 | 2656184.3758 | 1235332.4903
79 | 2656142.7696 | 1235298.6407 | 2656223.4375 | 1235371.725
80 | 2656201.2683 | 1235320.7172 | 2656184.3758 | 1235332.4903
81 | 2656288.6499 | 1235272.0473 | 2656276.346 | 1235272.62 | 2656259.3813 | 1235281.0538 | 2656246.6739 | 1235289.0722 | 2656201.2683 | 1235320.7172
82 | 2656252.1685 | 1235176.373 | 2656288.6499 | 1235272.0473
83 | 2656098.6334 | 1235376.1856 | 2656098.1078 | 1235374.7055
84 | 2655939.7805 | 1235513.6403 | 2655944.4345 | 1235518.2028 | 2655948.6494 | 1235524.4671
85 | 2656196.7126 | 1235138.1903 | 2656252.1685 | 1235176.373
86 | 2656196.7126 | 1235138.1903 | 2656147.4719 | 1235107.5295
87 | 2655735.3385 | 1234914.0345 | 2655766.5131 | 1234923.9391
88 | 2655843.4216 | 1234969.1373 | 2655858.6238 | 1234973.7971 | 2655888.4313 | 1234986.5218
89 | 2655893.4604 | 1234988.6687 | 2655888.4313 | 1234986.5218

## bus_geodata
| x | y | coords
0 | 2655866.1077 | 1235192.4342
1 | 2655860.5036 | 1235173.1333
2 | 2655861.6674 | 1235203.1082
3 | 2655865.3247 | 1235153.8216
4 | 2655778.6652 | 1235186.9739
5 | 2655855.9867 | 1235211.627
6 | 2655981.5903 | 1235312.9188
7 | 2655886.5082 | 1235393.6212
8 | 2655840.8628 | 1235143.9164
9 | 2655830.8005 | 1235068.1304
10 | 2655870.3276 | 1235065.2665
11 | 2655826.8216 | 1235120.2603
12 | 2655764.5105 | 1235182.1564
13 | 2655843.7567 | 1235217.0773
14 | 2655832.546 | 1235219.0338
15 | 2655834.9541 | 1235231.7759
16 | 2655861.8899 | 1235226.9257
17 | 2655847.627 | 1235229.4949
18 | 2655862.1883 | 1235229.3919
19 | 2655850.1898 | 1235362.3211
20 | 2655838.2123 | 1235269.9271
21 | 2655851.0129 | 1235366.513
22 | 2656085.9334 | 1235069.2103
23 | 2656107.3626 | 1235082.5546
24 | 2656116.8271 | 1235039.7337
25 | 2655754.6048 | 1235294.9416
26 | 2655749.0163 | 1235351.8808
27 | 2655817.2031 | 1234991.2527
28 | 2655755.7096 | 1235005.0429
29 | 2655826.2173 | 1234963.864
30 | 2655742.6446 | 1235174.35
31 | 2655837.3125 | 1235244.1616
32 | 2655828.3705 | 1235521.763
33 | 2655875.0658 | 1235485.7405
34 | 2655895.5297 | 1235470.8119
35 | 2656012.255 | 1235385.0943
36 | 2655858.981 | 1235443.6059
37 | 2655926.988 | 1235501.0995
38 | 2656015.241 | 1235382.3927
39 | 2655852.0251 | 1235438.9933
40 | 2655932.665 | 1235506.6649
41 | 2655854.6369 | 1235384.9716
42 | 2655839.065 | 1235421.6603
43 | 2655684.698 | 1235153.6713
44 | 2655719.4825 | 1235029.4489
45 | 2655716.1544 | 1235041.7987
46 | 2655722.0238 | 1235006.9812
47 | 2655813.0018 | 1235382.8569
48 | 2655846.987 | 1235433.8085
49 | 2655788.1252 | 1235441.5124
50 | 2655757.8615 | 1235372.7363
51 | 2656065.5309 | 1235335.6126
52 | 2656052.0821 | 1235350.4086
53 | 2656081.5804 | 1235316.2635
54 | 2656037.2204 | 1235363.0153
55 | 2656087.1529 | 1235338.4749
56 | 2656090.8154 | 1235303.2532
57 | 2656027.2282 | 1235371.5474
58 | 2656100.7611 | 1235330.1846
59 | 2656089.6883 | 1235351.5207
60 | 2656076.6689 | 1235291.3787
61 | 2656142.9348 | 1235258.9061
62 | 2656021.013 | 1235377.1705
63 | 2656113.2264 | 1235320.8901
64 | 2656089.7231 | 1235351.6148
65 | 2656091.7344 | 1235275.6949
66 | 2656164.831 | 1235242.6087
67 | 2656096.8254 | 1235271.9117
68 | 2656121.444 | 1235314.1283
69 | 2656136.1221 | 1235303.278
70 | 2656120.1723 | 1235315.1748
71 | 2656142.7696 | 1235298.6407
72 | 2656117.3978 | 1235317.4577
73 | 2656184.3758 | 1235332.4903
74 | 2656223.4375 | 1235371.725
75 | 2656201.2683 | 1235320.7172
76 | 2656288.6499 | 1235272.0473
77 | 2656098.1078 | 1235374.7055
78 | 2656098.6334 | 1235376.1856
79 | 2655939.7805 | 1235513.6403
80 | 2655948.6494 | 1235524.4671
81 | 2656252.1685 | 1235176.373
82 | 2656196.7126 | 1235138.1903
83 | 2656147.4719 | 1235107.5295
84 | 2655766.5131 | 1234923.9391
85 | 2655735.3385 | 1234914.0345
86 | 2655843.4216 | 1234969.1373
87 | 2655888.4313 | 1234986.5218
88 | 2655893.4604 | 1234988.6687
89 | 2655752.5265 | 1235359.0352
90 | 2655731.2043 | 1235389.6275
91 | 2655860.2453 | 1235207.8534

## line_std_types
| c_nf_per_km | r_ohm_per_km | x_ohm_per_km | max_i_ka | type | q_mm2 | alpha | voltage_rating
NAYY 4x50 SE | 210 | 0.642 | 0.083 | 0.142 | cs | 50 | 0.00403 | LV
NAYY 4x120 SE | 264 | 0.225 | 0.08 | 0.242 | cs | 120 | 0.00403 | LV
NAYY 4x150 SE | 261 | 0.208 | 0.08 | 0.27 | cs | 150 | 0.00403 | LV
NA2XS2Y 1x95 RM/25 12/20 kV | 216 | 0.313 | 0.132 | 0.252 | cs | 95 | 0.00403 | MV
NA2XS2Y 1x185 RM/25 12/20 kV | 273 | 0.161 | 0.117 | 0.362 | cs | 185 | 0.00403 | MV
NA2XS2Y 1x240 RM/25 12/20 kV | 304 | 0.122 | 0.112 | 0.421 | cs | 240 | 0.00403 | MV
NA2XS2Y 1x95 RM/25 6/10 kV | 315 | 0.313 | 0.123 | 0.249 | cs | 95 | 0.00403 | MV
NA2XS2Y 1x185 RM/25 6/10 kV | 406 | 0.161 | 0.11 | 0.358 | cs | 185 | 0.00403 | MV
NA2XS2Y 1x240 RM/25 6/10 kV | 456 | 0.122 | 0.105 | 0.416 | cs | 240 | 0.00403 | MV
NA2XS2Y 1x150 RM/25 12/20 kV | 250 | 0.206 | 0.116 | 0.319 | cs | 150 | 0.00403 | MV
NA2XS2Y 1x120 RM/25 12/20 kV | 230 | 0.253 | 0.119 | 0.283 | cs | 120 | 0.00403 | MV
NA2XS2Y 1x70 RM/25 12/20 kV | 190 | 0.443 | 0.132 | 0.22 | cs | 70 | 0.00403 | MV
NA2XS2Y 1x150 RM/25 6/10 kV | 360 | 0.206 | 0.11 | 0.315 | cs | 150 | 0.00403 | MV
NA2XS2Y 1x120 RM/25 6/10 kV | 340 | 0.253 | 0.113 | 0.28 | cs | 120 | 0.00403 | MV
NA2XS2Y 1x70 RM/25 6/10 kV | 280 | 0.443 | 0.123 | 0.217 | cs | 70 | 0.00403 | MV
N2XS(FL)2Y 1x120 RM/35 64/110 kV | 112 | 0.153 | 0.166 | 0.366 | cs | 120 | 0.00393 | HV
N2XS(FL)2Y 1x185 RM/35 64/110 kV | 125 | 0.099 | 0.156 | 0.457 | cs | 185 | 0.00393 | HV
N2XS(FL)2Y 1x240 RM/35 64/110 kV | 135 | 0.075 | 0.149 | 0.526 | cs | 240 | 0.00393 | HV
N2XS(FL)2Y 1x300 RM/35 64/110 kV | 144 | 0.06 | 0.144 | 0.588 | cs | 300 | 0.00393 | HV
15-AL1/3-ST1A 0.4 | 11 | 1.8769 | 0.35 | 0.105 | ol | 16 | 0.00403 | LV
24-AL1/4-ST1A 0.4 | 11.25 | 1.2012 | 0.335 | 0.14 | ol | 24 | 0.00403 | LV
48-AL1/8-ST1A 0.4 | 12.2 | 0.5939 | 0.3 | 0.21 | ol | 48 | 0.00403 | LV
94-AL1/15-ST1A 0.4 | 13.2 | 0.306 | 0.29 | 0.35 | ol | 94 | 0.00403 | LV
34-AL1/6-ST1A 10.0 | 9.7 | 0.8342 | 0.36 | 0.17 | ol | 34 | 0.00403 | MV
48-AL1/8-ST1A 10.0 | 10.1 | 0.5939 | 0.35 | 0.21 | ol | 48 | 0.00403 | MV
70-AL1/11-ST1A 10.0 | 10.4 | 0.4132 | 0.339 | 0.29 | ol | 70 | 0.00403 | MV
94-AL1/15-ST1A 10.0 | 10.75 | 0.306 | 0.33 | 0.35 | ol | 94 | 0.00403 | MV
122-AL1/20-ST1A 10.0 | 11.1 | 0.2376 | 0.323 | 0.41 | ol | 122 | 0.00403 | MV
149-AL1/24-ST1A 10.0 | 11.25 | 0.194 | 0.315 | 0.47 | ol | 149 | 0.00403 | MV
34-AL1/6-ST1A 20.0 | 9.15 | 0.8342 | 0.382 | 0.17 | ol | 34 | 0.00403 | MV
48-AL1/8-ST1A 20.0 | 9.5 | 0.5939 | 0.372 | 0.21 | ol | 48 | 0.00403 | MV
70-AL1/11-ST1A 20.0 | 9.7 | 0.4132 | 0.36 | 0.29 | ol | 70 | 0.00403 | MV
94-AL1/15-ST1A 20.0 | 10 | 0.306 | 0.35 | 0.35 | ol | 94 | 0.00403 | MV
122-AL1/20-ST1A 20.0 | 10.3 | 0.2376 | 0.344 | 0.41 | ol | 122 | 0.00403 | MV
149-AL1/24-ST1A 20.0 | 10.5 | 0.194 | 0.337 | 0.47 | ol | 149 | 0.00403 | MV
184-AL1/30-ST1A 20.0 | 10.75 | 0.1571 | 0.33 | 0.535 | ol | 184 | 0.00403 | MV
243-AL1/39-ST1A 20.0 | 11 | 0.1188 | 0.32 | 0.645 | ol | 243 | 0.00403 | MV
48-AL1/8-ST1A 110.0 | 8 | 0.5939 | 0.46 | 0.21 | ol | 48 | 0.00403 | HV
70-AL1/11-ST1A 110.0 | 8.4 | 0.4132 | 0.45 | 0.29 | ol | 70 | 0.00403 | HV
94-AL1/15-ST1A 110.0 | 8.65 | 0.306 | 0.44 | 0.35 | ol | 94 | 0.00403 | HV
122-AL1/20-ST1A 110.0 | 8.5 | 0.2376 | 0.43 | 0.41 | ol | 122 | 0.00403 | HV
149-AL1/24-ST1A 110.0 | 8.75 | 0.194 | 0.41 | 0.47 | ol | 149 | 0.00403 | HV
184-AL1/30-ST1A 110.0 | 8.8 | 0.1571 | 0.4 | 0.535 | ol | 184 | 0.00403 | HV
243-AL1/39-ST1A 110.0 | 9 | 0.1188 | 0.39 | 0.645 | ol | 243 | 0.00403 | HV
305-AL1/39-ST1A 110.0 | 9.2 | 0.0949 | 0.38 | 0.74 | ol | 305 | 0.00403 | HV
490-AL1/64-ST1A 110.0 | 9.75 | 0.059 | 0.37 | 0.96 | ol | 490 | 0.00403 | HV
679-AL1/86-ST1A 110.0 | 9.95 | 0.042 | 0.36 | 1.15 | ol | 679 | 0.00403 | HV
490-AL1/64-ST1A 220.0 | 10 | 0.059 | 0.285 | 0.96 | ol | 490 | 0.00403 | HV
679-AL1/86-ST1A 220.0 | 11.7 | 0.042 | 0.275 | 1.15 | ol | 679 | 0.00403 | HV
490-AL1/64-ST1A 380.0 | 11 | 0.059 | 0.253 | 0.96 | ol | 490 | 0.00403 | HV
679-AL1/86-ST1A 380.0 | 14.6 | 0.042 | 0.25 | 1.15 | ol | 679 | 0.00403 | HV

## trafo_std_types
| i0_percent | pfe_kw | vkr_percent | sn_mva | vn_lv_kv | vn_hv_kv | vk_percent | shift_degree | vector_group | tap_side | tap_neutral | tap_min | tap_max | tap_step_degree | tap_step_percent | tap_phase_shifter
160 MVA 380/110 kV | 0.06 | 60 | 0.25 | 160 | 110 | 380 | 12.2 | 0 | Yy0 | hv | 0 | -9 | 9 | 0 | 1.5 | FALSE
100 MVA 220/110 kV | 0.06 | 55 | 0.26 | 100 | 110 | 220 | 12 | 0 | Yy0 | hv | 0 | -9 | 9 | 0 | 1.5 | FALSE
63 MVA 110/20 kV | 0.04 | 22 | 0.32 | 63 | 20 | 110 | 18 | 150 | YNd5 | hv | 0 | -9 | 9 | 0 | 1.5 | FALSE
40 MVA 110/20 kV | 0.05 | 18 | 0.34 | 40 | 20 | 110 | 16.2 | 150 | YNd5 | hv | 0 | -9 | 9 | 0 | 1.5 | FALSE
25 MVA 110/20 kV | 0.07 | 14 | 0.41 | 25 | 20 | 110 | 12 | 150 | YNd5 | hv | 0 | -9 | 9 | 0 | 1.5 | FALSE
63 MVA 110/10 kV | 0.04 | 22 | 0.32 | 63 | 10 | 110 | 18 | 150 | YNd5 | hv | 0 | -9 | 9 | 0 | 1.5 | FALSE
40 MVA 110/10 kV | 0.05 | 18 | 0.34 | 40 | 10 | 110 | 16.2 | 150 | YNd5 | hv | 0 | -9 | 9 | 0 | 1.5 | FALSE
25 MVA 110/10 kV | 0.07 | 14 | 0.41 | 25 | 10 | 110 | 12 | 150 | YNd5 | hv | 0 | -9 | 9 | 0 | 1.5 | FALSE
0.25 MVA 20/0.4 kV | 0.32 | 0.8 | 1.44 | 0.25 | 0.4 | 20 | 6 | 150 | Yzn5 | hv | 0 | -2 | 2 | 0 | 2.5 | FALSE
0.4 MVA 20/0.4 kV | 0.3375 | 1.35 | 1.425 | 0.4 | 0.4 | 20 | 6 | 150 | Dyn5 | hv | 0 | -2 | 2 | 0 | 2.5 | FALSE
0.63 MVA 20/0.4 kV | 0.2619 | 1.65 | 1.206 | 0.63 | 0.4 | 20 | 6 | 150 | Dyn5 | hv | 0 | -2 | 2 | 0 | 2.5 | FALSE
0.25 MVA 10/0.4 kV | 0.24 | 0.6 | 1.2 | 0.25 | 0.4 | 10 | 4 | 150 | Dyn5 | hv | 0 | -2 | 2 | 0 | 2.5 | FALSE
0.4 MVA 10/0.4 kV | 0.2375 | 0.95 | 1.325 | 0.4 | 0.4 | 10 | 4 | 150 | Dyn5 | hv | 0 | -2 | 2 | 0 | 2.5 | FALSE
0.63 MVA 10/0.4 kV | 0.1873 | 1.18 | 1.0794 | 0.63 | 0.4 | 10 | 4 | 150 | Dyn5 | hv | 0 | -2 | 2 | 0 | 2.5 | FALSE

## trafo3w_std_types
| sn_hv_mva | sn_mv_mva | sn_lv_mva | vn_hv_kv | vn_mv_kv | vn_lv_kv | vk_hv_percent | vk_mv_percent | vk_lv_percent | vkr_hv_percent | vkr_mv_percent | vkr_lv_percent | pfe_kw | i0_percent | shift_mv_degree | shift_lv_degree | vector_group | tap_side | tap_neutral | tap_min | tap_max | tap_step_percent
63/25/38 MVA 110/20/10 kV | 63 | 25 | 38 | 110 | 20 | 10 | 10.4 | 10.4 | 10.4 | 0.28 | 0.32 | 0.35 | 35 | 0.89 | 0 | 0 | YN0yn0yn0 | hv | 0 | -10 | 10 | 1.2
63/25/38 MVA 110/10/10 kV | 63 | 25 | 38 | 110 | 10 | 10 | 10.4 | 10.4 | 10.4 | 0.28 | 0.32 | 0.35 | 35 | 0.89 | 0 | 0 | YN0yn0yn0 | hv | 0 | -10 | 10 | 1.2

## fuse_std_types
| fuse_type | i_rated_a | t_avg | t_min | t_total | x_avg | x_min | x_total
HV 100A | HV 100A | 100 | 0 | [10.0, 3.64, 0.854, 0.281, 0.1, 0.0531, 0.022, 0.01] | [10.0, 4.267, 1.21, 0.403, 0.1, 0.058, 0.022, 0.01] | 0 | [300.0, 350.0, 450.0, 550.0, 700.0, 850.0, 1200.0, 1752.0] | [600.0, 700.0, 900.0, 1150.0, 1665.0, 2000.0, 3000.0, 4313.0]
HV 10A | HV 10A | 10 | 0 | [10.0, 1675.0, 0.344, 0.156, 0.1, 0.0417, 0.0171, 0.01] | [10.0, 1.3, 0.3, 0.155, 0.1, 0.0555, 0.023, 0.01] | 0 | [30.0, 32.0, 35.0, 37.0, 39.0, 50.0, 70.0, 88.0] | [60.0, 70.0, 80.0, 87.0, 94.0, 110.0, 150.0, 216.0]
HV 125A | HV 125A | 125 | 0 | [10.0, 1.82, 0.344, 0.1, 0.0467, 0.0269, 0.01] | [10.0, 2.478, 0.426, 0.1, 0.0427, 0.0211, 0.01] | 0 | [375.0, 500.0, 700.0, 925.0, 1200.0, 1500.0, 2341.0] | [750.0, 1000.0, 1500.0, 2200.0, 3000.0, 4000.0, 5765.0]
HV 160A | HV 160A | 160 | 0 | [10.0, 4.15, 1.03, 0.198, 0.1, 0.051, 0.0172, 0.01] | [10.0, 2.3, 0.734, 0.274, 0.1, 0.046, 0.0177, 0.01] | 0 | [480.0, 550.0, 700.0, 1000.0, 1260.0, 1600.0, 2500.0, 3227.0] | [960.0, 1300.0, 1700.0, 2200.0, 2996.0, 4000.0, 6000.0, 7946.0]
HV 16A | HV 16A | 16 | 0 | [10.0, 0.352, 0.164, 0.1, 0.0649, 0.0342, 0.01] | [10.0, 2.34, 0.722, 0.181, 0.1, 0.055, 0.0296, 0.01] | 0 | [48.0, 60.0, 65.0, 71.0, 80.0, 100.0, 162.0] | [96.0, 110.0, 125.0, 150.0, 168.0, 200.0, 250.0, 398.0]
HV 200A | HV 200A | 200 | 0 | [10.0, 4.267, 1.21, 0.403, 0.1, 0.058, 0.022, 0.01] | [10.0, 3.73, 1.654, 0.328, 0.1, 0.0531, 0.019, 0.01] | 0 | [600.0, 700.0, 900.0, 1150.0, 1665.0, 2000.0, 3000.0, 4313.0] | [1200.0, 1500.0, 1800.0, 2700.0, 3960.0, 5000.0, 7500.0, 10620.0]
HV 20A | HV 20A | 20 | 0 | [10.0, 1.3, 0.3, 0.155, 0.1, 0.0555, 0.023, 0.01] | [10.0, 1.3, 0.161, 0.1, 0.0611, 0.0399, 0.0141, 0.01] | 0 | [60.0, 70.0, 80.0, 87.0, 94.0, 110.0, 150.0, 216.0] | [120.0, 150.0, 200.0, 223.0, 260.0, 300.0, 450.0, 532.0]
HV 25A | HV 25A | 25 | 0 | [10.0, 2.512, 0.833, 0.299, 0.1, 0.0372, 0.0223, 0.01] | [10.0, 3.125, 0.597, 0.198, 0.1, 0.0378, 0.022, 0.01] | 0 | [75.0, 82.0, 90.0, 100.0, 124.0, 170.0, 200.0, 289.0] | [150.0, 170.0, 210.0, 250.0, 294.0, 400.0, 500.0, 711.0]
HV 31.5A | HV 31.5A | 31.5 | 0 | [10.0, 2.34, 0.722, 0.181, 0.1, 0.055, 0.0296, 0.01] | [10.0, 2.84, 0.368, 0.164, 0.1, 0.0621, 0.0378, 0.0195, 0.01] | 0 | [95.0, 110.0, 125.0, 150.0, 165.0, 200.0, 250.0, 390.0] | [189.0, 220.0, 300.0, 350.0, 393.0, 450.0, 530.0, 700.0, 960.0]
HV 40A | HV 40A | 40 | 0 | [10.0, 1.3, 0.161, 0.1, 0.0611, 0.0399, 0.0141, 0.01] | [10.0, 2.05, 0.369, 0.198, 0.1, 0.051, 0.0298, 0.01] | 0 | [120.0, 150.0, 200.0, 223.0, 260.0, 300.0, 450.0, 532.0] | [240.0, 300.0, 400.0, 450.0, 530.0, 650.0, 800.0, 1311.0]
HV 50A | HV 50A | 50 | 0 | [10.0, 3.215, 0.597, 0.198, 0.1, 0.0378, 0.022, 0.01] | [10.0, 3.64, 0.854, 0.281, 0.1, 0.0531, 0.022, 0.01] | 0 | [150.0, 170.0, 210.0, 250.0, 294.0, 400.0, 500.0, 711.0] | [300.0, 350.0, 450.0, 550.0, 700.0, 850.0, 1200.0, 1752.0]
HV 6.3A | HV 6.3A | 6.3 | 0 | [10.0, 1.39, 0.344, 0.168, 0.1, 0.056, 0.0263, 0.01] | [10.0, 1.711, 0.516, 0.198, 0.1, 0.0634, 0.0303, 0.01] | 0 | [19.0, 19.5, 20.4, 20.8, 22.0, 25.0, 32.0, 48.0] | [38.0, 40.0, 43.0, 48.0, 53.0, 60.0, 75.0, 118.0]
HV 63A | HV 63A | 63 | 0 | [10.0, 2.84, 0.368, 0.164, 0.1, 0.0621, 0.0378, 0.0195, 0.01] | [10.0, 1.82, 0.344, 0.1, 0.0467, 0.0269, 0.01] | 0 | [189.0, 220.0, 300.0, 350.0, 393.0, 450.0, 530.0, 700.0, 961.0] | [378.0, 500.0, 700.0, 934.0, 1200.0, 1500.0, 2366.0]
HV 80A | HV 80A | 80 | 0 | [10.0, 2.05, 0.369, 0.198, 0.1, 0.051, 0.0298, 0.01] | [10.0, 4.15, 1.03, 0.198, 0.1, 0.051, 0.0172, 0.01] | 0 | [240.0, 300.0, 400.0, 450.0, 530.0, 650.0, 800.0, 1311.0] | [480.0, 550.0, 700.0, 1000.0, 1260.0, 1600.0, 2500.0, 3227.0]
Siemens NH-1-100 | Siemens NH-1-100 | 100 | [5400.0, 2000.0, 400.0, 20.0, 1.0, 0.2, 0.012, 0.004] | 0 | 0 | [150.0, 190.0, 250.0, 430.0, 900.0, 1250.0, 2700.0, 3600.0] | 0 | 0
Siemens NH-1-125 | Siemens NH-1-125 | 125 | [4800.0, 120.0, 7.0, 0.1, 0.004] | 0 | 0 | [180.0, 400.0, 740.0, 2000.0, 4250.0] | 0 | 0
Siemens NH-1-16 | Siemens NH-1-16 | 16 | [4000.0, 400.0, 2.0, 0.1, 0.04, 0.01] | 0 | 0 | [26.0, 35.0, 75.0, 150.0, 200.0, 300.0] | 0 | 0
Siemens NH-1-160 | Siemens NH-1-160 | 160 | [4800.0, 120.0, 7.0, 0.1, 0.004] | 0 | 0 | [210.0, 500.0, 900.0, 2300.0, 5000.0] | 0 | 0
Siemens NH-1-25 | Siemens NH-1-25 | 25 | [4000.0, 1000.0, 10.0, 0.2, 0.02, 0.01] | 0 | 0 | [40.0, 50.0, 100.0, 210.0, 400.0, 500.0] | 0 | 0
Siemens NH-1-50 | Siemens NH-1-50 | 50 | [4000.0, 40.0, 4.0, 1.0, 0.02, 0.01] | 0 | 0 | [86.0, 200.0, 300.0, 400.0, 1000.0, 1280.0] | 0 | 0
Siemens NH-1-63 | Siemens NH-1-63 | 63 | [4000.0, 100.0, 10.0, 2.0, 0.04, 0.01] | 0 | 0 | [100.0, 200.0, 300.0, 400.0, 1000.0, 1500.0] | 0 | 0
Siemens NH-1-80 | Siemens NH-1-80 | 80 | [4800.0, 120.0, 7.0, 0.1, 0.01] | 0 | 0 | [150.58, 250.0, 450.0, 1150.0, 2470.0] | 0 | 0
Siemens NH-2-1000 | Siemens NH-2-1000 | 1000 | [4800.0, 120.0, 7.0, 0.1, 0.004] | 0 | 0 | [1900.0, 3500.0, 8400.0, 24000.0, 52000.0] | 0 | 0
Siemens NH-2-200 | Siemens NH-2-200 | 200 | [4800.0, 120.0, 7.0, 0.1, 0.004] | 0 | 0 | [280.0, 650.0, 1200.0, 3000.0, 7000.0] | 0 | 0
Siemens NH-2-224 | Siemens NH-2-224 | 224 | [4800.0, 120.0, 7.0, 0.2, 0.04, 0.004] | 0 | 0 | [400.0, 750.0, 1453.0, 3025.0, 4315.0, 7600.0] | 0 | 0
Siemens NH-2-250 | Siemens NH-2-250 | 250 | [4800.0, 120.0, 7.0, 0.1, 0.004] | 0 | 0 | [450.0, 800.0, 1650.0, 4000.0, 8500.0] | 0 | 0
Siemens NH-2-315 | Siemens NH-2-315 | 315 | [4800.0, 120.0, 7.0, 0.1, 0.004] | 0 | 0 | [550.0, 920.0, 1900.0, 5000.0, 11000.0] | 0 | 0
Siemens NH-2-355 | Siemens NH-2-355 | 355 | [4800.0, 120.0, 6.0, 0.1, 0.004] | 0 | 0 | [650.0, 1116.27, 2350.0, 5840.0, 12790.0] | 0 | 0
Siemens NH-2-400 | Siemens NH-2-400 | 400 | [4800.0, 120.0, 7.0, 0.1, 0.004] | 0 | 0 | [720.0, 1350.0, 2800.0, 6500.0, 15000.0] | 0 | 0
Siemens NH-2-425 | Siemens NH-2-425 | 425 | [4800.0, 120.0, 7.0, 0.1, 0.004] | 0 | 0 | [850.0, 1500.0, 3050.0, 7500.0, 16500.0] | 0 | 0
Siemens NH-2-630 | Siemens NH-2-630 | 630 | [4800.0, 120.0, 7.0, 0.1, 0.004] | 0 | 0 | [1200.0, 2000.0, 4800.0, 12000.0, 26000.0] | 0 | 0

## dtypes
| element | column | dtype
0 | bus | name | object
1 | bus | vn_kv | float64
2 | bus | type | object
3 | bus | zone | object
4 | bus | in_service | bool
5 | load | name | object
6 | load | bus | uint32
7 | load | p_mw | float64
8 | load | q_mvar | float64
9 | load | const_z_percent | float64
10 | load | const_i_percent | float64
11 | load | sn_mva | float64
12 | load | scaling | float64
13 | load | in_service | bool
14 | load | type | object
15 | ext_grid | name | object
16 | ext_grid | bus | uint32
17 | ext_grid | vm_pu | float64
18 | ext_grid | va_degree | float64
19 | ext_grid | slack_weight | float64
20 | ext_grid | in_service | bool
21 | line | name | object
22 | line | std_type | object
23 | line | from_bus | uint32
24 | line | to_bus | uint32
25 | line | length_km | float64
26 | line | r_ohm_per_km | float64
27 | line | x_ohm_per_km | float64
28 | line | c_nf_per_km | float64
29 | line | g_us_per_km | float64
30 | line | max_i_ka | float64
31 | line | df | float64
32 | line | parallel | uint32
33 | line | type | object
34 | line | in_service | bool
35 | trafo | name | object
36 | trafo | std_type | object
37 | trafo | hv_bus | uint32
38 | trafo | lv_bus | uint32
39 | trafo | sn_mva | float64
40 | trafo | vn_hv_kv | float64
41 | trafo | vn_lv_kv | float64
42 | trafo | vk_percent | float64
43 | trafo | vkr_percent | float64
44 | trafo | pfe_kw | float64
45 | trafo | i0_percent | float64
46 | trafo | shift_degree | float64
47 | trafo | tap_side | object
48 | trafo | tap_neutral | int32
49 | trafo | tap_min | int32
50 | trafo | tap_max | int32
51 | trafo | tap_step_percent | float64
52 | trafo | tap_step_degree | float64
53 | trafo | tap_pos | int32
54 | trafo | tap_phase_shifter | bool
55 | trafo | parallel | uint32
56 | trafo | df | float64
57 | trafo | in_service | bool
58 | line_geodata | coords | object
59 | bus_geodata | x | float64
60 | bus_geodata | y | float64
61 | bus_geodata | coords | object

## parameters
| version | format_version | converged | OPF_converged | name | f_hz | sn_mva
0 | 2.14.6 | 2.14.0 | FALSE | FALSE |  | 50 | 1