## bus
| name | vn_kv | type | zone | in_service
0 | bus_LV_4141-8_0_3_node_0 | 0.4 | n |  | TRUE
1 | bus_LV_4141-8_0_3_node_1 | 0.4 | n |  | TRUE
2 | bus_LV_4141-8_0_3_node_2 | 0.4 | n |  | TRUE
3 | bus_LV_4141-8_0_3_node_3 | 0.4 | n |  | TRUE
4 | bus_LV_4141-8_0_3_node_4 | 0.4 | n |  | TRUE
5 | bus_LV_4141-8_0_3_node_5 | 0.4 | n |  | TRUE
6 | bus_LV_4141-8_0_3_node_71 | 0.4 | n |  | TRUE
7 | bus_LV_4141-8_0_3_node_6 | 0.4 | n |  | TRUE
8 | bus_LV_4141-8_0_3_node_72 | 0.4 | n |  | TRUE
9 | bus_LV_4141-8_0_3_node_69 | 0.4 | n |  | TRUE
10 | bus_LV_4141-8_0_3_node_7 | 0.4 | n |  | TRUE
11 | bus_LV_4141-8_0_3_node_8 | 0.4 | n |  | TRUE
12 | bus_LV_4141-8_0_3_node_17 | 0.4 | n |  | TRUE
13 | bus_LV_4141-8_0_3_node_55 | 0.4 | n |  | TRUE
14 | bus_LV_4141-8_0_3_node_16 | 0.4 | n |  | TRUE
15 | bus_LV_4141-8_0_3_node_56 | 0.4 | n |  | TRUE
16 | bus_LV_4141-8_0_3_node_9 | 0.4 | n |  | TRUE
17 | bus_LV_4141-8_0_3_node_10 | 0.4 | n |  | TRUE
18 | bus_LV_4141-8_0_3_node_11 | 0.4 | n |  | TRUE
19 | bus_LV_4141-8_0_3_node_62 | 0.4 | n |  | TRUE
20 | bus_LV_4141-8_0_3_node_23 | 0.4 | n |  | TRUE
21 | bus_LV_4141-8_0_3_node_50 | 0.4 | n |  | TRUE
22 | bus_LV_4141-8_0_3_node_51 | 0.4 | n |  | TRUE
23 | bus_LV_4141-8_0_3_node_13 | 0.4 | n |  | TRUE
24 | bus_LV_4141-8_0_3_node_14 | 0.4 | n |  | TRUE
25 | bus_LV_4141-8_0_3_node_75 | 0.4 | n |  | TRUE
26 | bus_LV_4141-8_0_3_node_15 | 0.4 | n |  | TRUE
27 | bus_LV_4141-8_0_3_node_28 | 0.4 | n |  | TRUE
28 | bus_LV_4141-8_0_3_node_49 | 0.4 | n |  | TRUE
29 | bus_LV_4141-8_0_3_node_70 | 0.4 | n |  | TRUE
30 | bus_LV_4141-8_0_3_node_26 | 0.4 | n |  | TRUE
31 | bus_LV_4141-8_0_3_node_68 | 0.4 | n |  | TRUE
32 | bus_LV_4141-8_0_3_node_18 | 0.4 | n |  | TRUE
33 | bus_LV_4141-8_0_3_node_19 | 0.4 | n |  | TRUE
34 | bus_LV_4141-8_0_3_node_61 | 0.4 | n |  | TRUE
35 | bus_LV_4141-8_0_3_node_24 | 0.4 | n |  | TRUE
36 | bus_LV_4141-8_0_3_node_20 | 0.4 | n |  | TRUE
37 | bus_LV_4141-8_0_3_node_21 | 0.4 | n |  | TRUE
38 | bus_LV_4141-8_0_3_node_22 | 0.4 | n |  | TRUE
39 | bus_LV_4141-8_0_3_node_25 | 0.4 | n |  | TRUE
40 | bus_LV_4141-8_0_3_node_27 | 0.4 | n |  | TRUE
41 | bus_LV_4141-8_0_3_node_29 | 0.4 | n |  | TRUE
42 | bus_LV_4141-8_0_3_node_30 | 0.4 | n |  | TRUE
43 | bus_LV_4141-8_0_3_node_31 | 0.4 | n |  | TRUE
44 | bus_LV_4141-8_0_3_node_32 | 0.4 | n |  | TRUE
45 | bus_LV_4141-8_0_3_node_33 | 0.4 | n |  | TRUE
46 | bus_LV_4141-8_0_3_node_41 | 0.4 | n |  | TRUE
47 | bus_LV_4141-8_0_3_node_47 | 0.4 | n |  | TRUE
48 | bus_LV_4141-8_0_3_node_67 | 0.4 | n |  | TRUE
49 | bus_LV_4141-8_0_3_node_48 | 0.4 | n |  | TRUE
50 | bus_LV_4141-8_0_3_node_34 | 0.4 | n |  | TRUE
51 | bus_LV_4141-8_0_3_node_35 | 0.4 | n |  | TRUE
52 | bus_LV_4141-8_0_3_node_36 | 0.4 | n |  | TRUE
53 | bus_LV_4141-8_0_3_node_37 | 0.4 | n |  | TRUE
54 | bus_LV_4141-8_0_3_node_38 | 0.4 | n |  | TRUE
55 | bus_LV_4141-8_0_3_node_39 | 0.4 | n |  | TRUE
56 | bus_LV_4141-8_0_3_node_53 | 0.4 | n |  | TRUE
57 | bus_LV_4141-8_0_3_node_40 | 0.4 | n |  | TRUE
58 | bus_LV_4141-8_0_3_node_57 | 0.4 | n |  | TRUE
59 | bus_LV_4141-8_0_3_node_54 | 0.4 | n |  | TRUE
60 | bus_LV_4141-8_0_3_node_46 | 0.4 | n |  | TRUE
61 | bus_LV_4141-8_0_3_node_42 | 0.4 | n |  | TRUE
62 | bus_LV_4141-8_0_3_node_43 | 0.4 | n |  | TRUE
63 | bus_LV_4141-8_0_3_node_44 | 0.4 | n |  | TRUE
64 | bus_LV_4141-8_0_3_node_45 | 0.4 | n |  | TRUE
65 | bus_LV_4141-8_0_3_node_65 | 0.4 | n |  | TRUE
66 | bus_LV_4141-8_0_3_node_63 | 0.4 | n |  | TRUE
67 | bus_LV_4141-8_0_3_node_52 | 0.4 | n |  | TRUE
68 | bus_LV_4141-8_0_3_node_73 | 0.4 | n |  | TRUE
69 | bus_LV_4141-8_0_3_node_74 | 0.4 | n |  | TRUE
70 | bus_LV_4141-8_0_3_node_58 | 0.4 | n |  | TRUE
71 | bus_LV_4141-8_0_3_node_59 | 0.4 | n |  | TRUE
72 | bus_LV_4141-8_0_3_node_60 | 0.4 | n |  | TRUE
73 | bus_LV_4141-8_0_3_node_64 | 0.4 | n |  | TRUE
74 | bus_LV_4141-8_0_3_node_66 | 0.4 | n |  | TRUE
75 | bus_MV_474_0_node_84 | 20 | n |  | TRUE

## load
| name | bus | p_mw | q_mvar | const_z_percent | const_i_percent | sn_mva | scaling | in_service | type
0 | LV_4141-8_0_3_load_0 | 0 | 0.0054086 | 0.0013555 | 0 | 0 |  | 1 | TRUE | wye
1 | LV_4141-8_0_3_load_1 | 1 | 0.0022756 | 0.00057031 | 0 | 0 |  | 1 | TRUE | wye
2 | LV_4141-8_0_3_load_5 | 5 | 0.0040226 | 0.0010082 | 0 | 0 |  | 1 | TRUE | wye
3 | LV_4141-8_0_3_load_72 | 8 | 0.0029681 | 0.00074388 | 0 | 0 |  | 1 | TRUE | wye
4 | LV_4141-8_0_3_load_69 | 9 | 0.0072234 | 0.0018104 | 0 | 0 |  | 1 | TRUE | wye
5 | LV_4141-8_0_3_load_7 | 10 | 0.00077988 | 0.00019546 | 0 | 0 |  | 1 | TRUE | wye
6 | LV_4141-8_0_3_load_8 | 11 | 0.00081547 | 0.00020438 | 0 | 0 |  | 1 | TRUE | wye
7 | LV_4141-8_0_3_load_17 | 12 | 0.001872 | 0.00046917 | 0 | 0 |  | 1 | TRUE | wye
8 | LV_4141-8_0_3_load_55 | 13 | 0.010594 | 0.0026552 | 0 | 0 |  | 1 | TRUE | wye
9 | LV_4141-8_0_3_load_16 | 14 | 0.0041636 | 0.0010435 | 0 | 0 |  | 1 | TRUE | wye
10 | LV_4141-8_0_3_load_56 | 15 | 0.010824 | 0.0027129 | 0 | 0 |  | 1 | TRUE | wye
11 | LV_4141-8_0_3_load_9 | 16 | 0.004315 | 0.0010814 | 0 | 0 |  | 1 | TRUE | wye
12 | LV_4141-8_0_3_load_11 | 18 | 0.00049851 | 0.00012494 | 0 | 0 |  | 1 | TRUE | wye
13 | LV_4141-8_0_3_load_62 | 19 | 0.05204 | 0.013043 | 0 | 0 |  | 1 | TRUE | wye
14 | LV_4141-8_0_3_load_23 | 20 | 0.0012207 | 0.00030594 | 0 | 0 |  | 1 | TRUE | wye
15 | LV_4141-8_0_3_load_50 | 21 | 0.00028993 | 7.2664e-05 | 0 | 0 |  | 1 | TRUE | wye
16 | LV_4141-8_0_3_load_51 | 22 | 0.0008089 | 0.00020273 | 0 | 0 |  | 1 | TRUE | wye
17 | LV_4141-8_0_3_load_13 | 23 | 0.023041 | 0.0057745 | 0 | 0 |  | 1 | TRUE | wye
18 | LV_4141-8_0_3_load_14 | 24 | 0.0032175 | 0.00080638 | 0 | 0 |  | 1 | TRUE | wye
19 | LV_4141-8_0_3_load_75 | 25 | 0.0072806 | 0.0018247 | 0 | 0 |  | 1 | TRUE | wye
20 | LV_4141-8_0_3_load_15 | 26 | 0.0016923 | 0.00042413 | 0 | 0 |  | 1 | TRUE | wye
21 | LV_4141-8_0_3_load_70 | 29 | 0.0065265 | 0.0016357 | 0 | 0 |  | 1 | TRUE | wye
22 | LV_4141-8_0_3_load_26 | 30 | 0.013226 | 0.0033147 | 0 | 0 |  | 1 | TRUE | wye
23 | LV_4141-8_0_3_load_68 | 31 | 0.0048885 | 0.0012252 | 0 | 0 |  | 1 | TRUE | wye
24 | LV_4141-8_0_3_load_19 | 33 | 0.0031267 | 0.00078362 | 0 | 0 |  | 1 | TRUE | wye
25 | LV_4141-8_0_3_load_61 | 34 | 0.0022287 | 0.00055857 | 0 | 0 |  | 1 | TRUE | wye
26 | LV_4141-8_0_3_load_20 | 36 | 0.0041477 | 0.0010395 | 0 | 0 |  | 1 | TRUE | wye
27 | LV_4141-8_0_3_load_21 | 37 | 0.035875 | 0.0089911 | 0 | 0 |  | 1 | TRUE | wye
28 | LV_4141-8_0_3_load_22 | 38 | 0.033958 | 0.0085106 | 0 | 0 |  | 1 | TRUE | wye
29 | LV_4141-8_0_3_load_25 | 39 | 0.0049329 | 0.0012363 | 0 | 0 |  | 1 | TRUE | wye
30 | LV_4141-8_0_3_load_27 | 40 | 0.010868 | 0.0027237 | 0 | 0 |  | 1 | TRUE | wye
31 | LV_4141-8_0_3_load_29 | 41 | 0.0070152 | 0.0017582 | 0 | 0 |  | 1 | TRUE | wye
32 | LV_4141-8_0_3_load_30 | 42 | 0.0017437 | 0.00043701 | 0 | 0 |  | 1 | TRUE | wye
33 | LV_4141-8_0_3_load_31 | 43 | 0.007038 | 0.0017639 | 0 | 0 |  | 1 | TRUE | wye
34 | LV_4141-8_0_3_load_32 | 44 | 0.0017428 | 0.00043679 | 0 | 0 |  | 1 | TRUE | wye
35 | LV_4141-8_0_3_load_41 | 46 | 0.0018419 | 0.00046162 | 0 | 0 |  | 1 | TRUE | wye
36 | LV_4141-8_0_3_load_47 | 47 | 0.0053733 | 0.0013467 | 0 | 0 |  | 1 | TRUE | wye
37 | LV_4141-8_0_3_load_67 | 48 | 0.0018442 | 0.00046221 | 0 | 0 |  | 1 | TRUE | wye
38 | LV_4141-8_0_3_load_34 | 50 | 0.0015844 | 0.0003971 | 0 | 0 |  | 1 | TRUE | wye
39 | LV_4141-8_0_3_load_35 | 51 | 0.0015855 | 0.00039735 | 0 | 0 |  | 1 | TRUE | wye
40 | LV_4141-8_0_3_load_37 | 53 | 0.0015846 | 0.00039715 | 0 | 0 |  | 1 | TRUE | wye
41 | LV_4141-8_0_3_load_38 | 54 | 0.0015846 | 0.00039714 | 0 | 0 |  | 1 | TRUE | wye
42 | LV_4141-8_0_3_load_39 | 55 | 0.0015839 | 0.00039697 | 0 | 0 |  | 1 | TRUE | wye
43 | LV_4141-8_0_3_load_53 | 56 | 0.0015846 | 0.00039715 | 0 | 0 |  | 1 | TRUE | wye
44 | LV_4141-8_0_3_load_40 | 57 | 0.0015846 | 0.00039714 | 0 | 0 |  | 1 | TRUE | wye
45 | LV_4141-8_0_3_load_57 | 58 | 0.0015857 | 0.00039742 | 0 | 0 |  | 1 | TRUE | wye
46 | LV_4141-8_0_3_load_54 | 59 | 0.0013115 | 0.00032869 | 0 | 0 |  | 1 | TRUE | wye
47 | LV_4141-8_0_3_load_46 | 60 | 0.0016758 | 0.00041998 | 0 | 0 |  | 1 | TRUE | wye
48 | LV_4141-8_0_3_load_42 | 61 | 0.0017667 | 0.00044279 | 0 | 0 |  | 1 | TRUE | wye
49 | LV_4141-8_0_3_load_43 | 62 | 0.0017658 | 0.00044256 | 0 | 0 |  | 1 | TRUE | wye
50 | LV_4141-8_0_3_load_44 | 63 | 0.0016748 | 0.00041976 | 0 | 0 |  | 1 | TRUE | wye
51 | LV_4141-8_0_3_load_45 | 64 | 0.0013115 | 0.0003287 | 0 | 0 |  | 1 | TRUE | wye
52 | LV_4141-8_0_3_load_65 | 65 | 0.0039221 | 0.00098296 | 0 | 0 |  | 1 | TRUE | wye
53 | LV_4141-8_0_3_load_63 | 66 | 0.0032488 | 0.00081424 | 0 | 0 |  | 1 | TRUE | wye
54 | LV_4141-8_0_3_load_52 | 67 | 0.0003885 | 9.7368e-05 | 0 | 0 |  | 1 | TRUE | wye
55 | LV_4141-8_0_3_load_73 | 68 | 0.00012341 | 3.093e-05 | 0 | 0 |  | 1 | TRUE | wye
56 | LV_4141-8_0_3_load_74 | 69 | 0.0012463 | 0.00031235 | 0 | 0 |  | 1 | TRUE | wye
57 | LV_4141-8_0_3_load_58 | 70 | 0.0001903 | 4.7694e-05 | 0 | 0 |  | 1 | TRUE | wye
58 | LV_4141-8_0_3_load_64 | 73 | 0.0050523 | 0.0012662 | 0 | 0 |  | 1 | TRUE | wye
59 | LV_4141-8_0_3_load_66 | 74 | 0.002866 | 0.00071828 | 0 | 0 |  | 1 | TRUE | wye

## ext_grid
| name | bus | vm_pu | va_degree | slack_weight | in_service
0 |  | 15 | 1 | 0 | 1 | TRUE

## line
| name | std_type | from_bus | to_bus | length_km | r_ohm_per_km | x_ohm_per_km | c_nf_per_km | g_us_per_km | max_i_ka | df | parallel | type | in_service
0 | LV_4141-8_0_3_line_0 |  | 0 | 1 | 0.0054399 | 0.125 | 0.08 | 261 | 0 | 0.364 | 1 | 3 | cs | TRUE
1 | LV_4141-8_0_3_line_1 |  | 0 | 2 | 0.067175 | 0.125 | 0.08 | 261 | 0 | 0.364 | 1 | 3 | cs | TRUE
2 | LV_4141-8_0_3_line_2 |  | 1 | 3 | 0.032208 | 0.125 | 0.08 | 261 | 0 | 0.364 | 1 | 3 | cs | TRUE
3 | LV_4141-8_0_3_line_3 |  | 2 | 4 | 0.055602 | 0.125 | 0.08 | 261 | 0 | 0.364 | 1 | 3 | cs | TRUE
4 | LV_4141-8_0_3_line_4 |  | 3 | 5 | 0.011118 | 0.125 | 0.08 | 261 | 0 | 0.364 | 1 | 3 | cs | TRUE
5 | LV_4141-8_0_3_line_5 |  | 4 | 6 | 0.038915 | 0.125 | 0.08 | 261 | 0 | 0.364 | 1 | 3 | cs | TRUE
6 | LV_4141-8_0_3_line_6 |  | 5 | 7 | 0.029438 | 0.125 | 0.08 | 261 | 0 | 0.364 | 1 | 3 | cs | TRUE
7 | LV_4141-8_0_3_line_7 |  | 6 | 8 | 0.013968 | 0.125 | 0.08 | 261 | 0 | 0.364 | 1 | 1 | cs | TRUE
8 | LV_4141-8_0_3_line_8 |  | 6 | 9 | 0.04901 | 0.125 | 0.08 | 261 | 0 | 0.364 | 1 | 3 | cs | TRUE
9 | LV_4141-8_0_3_line_9 |  | 7 | 10 | 0.017991 | 0.125 | 0.08 | 261 | 0 | 0.364 | 1 | 3 | cs | TRUE
10 | LV_4141-8_0_3_line_10 |  | 7 | 11 | 0.041817 | 0.125 | 0.08 | 261 | 0 | 0.364 | 1 | 3 | cs | TRUE
11 | LV_4141-8_0_3_line_11 |  | 9 | 31 | 0.0062613 | 0.125 | 0.08 | 261 | 0 | 0.364 | 1 | 3 | cs | TRUE
12 | LV_4141-8_0_3_line_12 |  | 10 | 12 | 0.042158 | 0.125 | 0.08 | 261 | 0 | 0.364 | 1 | 3 | cs | TRUE
13 | LV_4141-8_0_3_line_13 |  | 11 | 13 | 0.011863 | 0.125 | 0.08 | 261 | 0 | 0.364 | 1 | 3 | cs | TRUE
14 | LV_4141-8_0_3_line_14 |  | 12 | 14 | 0.0026113 | 0.125 | 0.08 | 261 | 0 | 0.364 | 1 | 3 | cs | TRUE
15 | LV_4141-8_0_3_line_15 |  | 13 | 15 | 0.044787 | 0.125 | 0.08 | 261 | 0 | 0.364 | 1 | 3 | cs | TRUE
16 | LV_4141-8_0_3_line_16 |  | 14 | 32 | 0.022721 | 0.125 | 0.08 | 261 | 0 | 0.364 | 1 | 3 | cs | TRUE
17 | LV_4141-8_0_3_line_17 |  | 16 | 17 | 0.066871 | 0.125 | 0.08 | 261 | 0 | 0.364 | 1 | 1 | cs | TRUE
18 | LV_4141-8_0_3_line_18 |  | 17 | 18 | 0.040092 | 0.125 | 0.08 | 261 | 0 | 0.364 | 1 | 1 | cs | TRUE
19 | LV_4141-8_0_3_line_19 |  | 17 | 19 | 0.16364 | 0.125 | 0.08 | 261 | 0 | 0.364 | 1 | 1 | cs | TRUE
20 | LV_4141-8_0_3_line_20 |  | 18 | 21 | 0.022924 | 0.125 | 0.08 | 261 | 0 | 0.364 | 1 | 1 | cs | TRUE
21 | LV_4141-8_0_3_line_21 |  | 19 | 20 | 0.072251 | 0.125 | 0.08 | 261 | 0 | 0.364 | 1 | 1 | cs | TRUE
22 | LV_4141-8_0_3_line_22 |  | 20 | 37 | 0.00070377 | 0.125 | 0.08 | 261 | 0 | 0.364 | 1 | 1 | cs | TRUE
23 | LV_4141-8_0_3_line_23 |  | 21 | 22 | 0.10607 | 0.125 | 0.08 | 261 | 0 | 0.364 | 1 | 1 | cs | TRUE
24 | LV_4141-8_0_3_line_24 |  | 22 | 67 | 0.0093134 | 0.125 | 0.08 | 261 | 0 | 0.364 | 1 | 1 | cs | TRUE
25 | LV_4141-8_0_3_line_25 |  | 23 | 24 | 0.024834 | 0.125 | 0.08 | 261 | 0 | 0.364 | 1 | 1 | cs | TRUE
26 | LV_4141-8_0_3_line_26 |  | 23 | 25 | 0.061162 | 0.125 | 0.08 | 261 | 0 | 0.364 | 1 | 1 | cs | TRUE
27 | LV_4141-8_0_3_line_27 |  | 24 | 26 | 0.0051013 | 0.125 | 0.08 | 261 | 0 | 0.364 | 1 | 1 | cs | TRUE
28 | LV_4141-8_0_3_line_28 |  | 25 | 27 | 0.015334 | 0.125 | 0.08 | 261 | 0 | 0.364 | 1 | 3 | cs | TRUE
29 | LV_4141-8_0_3_line_29 |  | 25 | 28 | 0.014648 | 0.125 | 0.08 | 261 | 0 | 0.364 | 1 | 3 | cs | TRUE
30 | LV_4141-8_0_3_line_30 |  | 27 | 29 | 0.013554 | 0.125 | 0.08 | 261 | 0 | 0.364 | 1 | 3 | cs | TRUE
31 | LV_4141-8_0_3_line_31 |  | 27 | 30 | 0.058833 | 0.125 | 0.08 | 261 | 0 | 0.364 | 1 | 1 | cs | TRUE
32 | LV_4141-8_0_3_line_32 |  | 28 | 65 | 0.015913 | 0.125 | 0.08 | 261 | 0 | 0.364 | 1 | 1 | cs | TRUE
33 | LV_4141-8_0_3_line_33 |  | 28 | 49 | 0.040924 | 0.125 | 0.08 | 261 | 0 | 0.364 | 1 | 3 | cs | TRUE
34 | LV_4141-8_0_3_line_34 |  | 29 | 31 | 0.020495 | 0.125 | 0.08 | 261 | 0 | 0.364 | 1 | 3 | cs | TRUE
35 | LV_4141-8_0_3_line_35 |  | 30 | 39 | 0.019016 | 0.125 | 0.08 | 261 | 0 | 0.364 | 1 | 1 | cs | TRUE
36 | LV_4141-8_0_3_line_36 |  | 32 | 33 | 0.00041438 | 0.125 | 0.08 | 261 | 0 | 0.364 | 1 | 3 | cs | TRUE
37 | LV_4141-8_0_3_line_37 |  | 33 | 34 | 0.025408 | 0.125 | 0.08 | 261 | 0 | 0.364 | 1 | 3 | cs | TRUE
38 | LV_4141-8_0_3_line_38 |  | 34 | 35 | 0.028931 | 0.125 | 0.08 | 261 | 0 | 0.364 | 1 | 2 | cs | TRUE
39 | LV_4141-8_0_3_line_39 |  | 35 | 38 | 0.037268 | 0.125 | 0.08 | 261 | 0 | 0.364 | 1 | 1 | cs | TRUE
40 | LV_4141-8_0_3_line_40 |  | 36 | 37 | 0.024066 | 0.125 | 0.08 | 261 | 0 | 0.364 | 1 | 1 | cs | TRUE
41 | LV_4141-8_0_3_line_41 |  | 36 | 38 | 0.0088329 | 0.125 | 0.08 | 261 | 0 | 0.364 | 1 | 1 | cs | TRUE
42 | LV_4141-8_0_3_line_42 |  | 39 | 40 | 0.05107 | 0.125 | 0.08 | 261 | 0 | 0.364 | 1 | 1 | cs | TRUE
43 | LV_4141-8_0_3_line_43 |  | 41 | 42 | 0.020439 | 0.125 | 0.08 | 261 | 0 | 0.364 | 1 | 1 | cs | TRUE
44 | LV_4141-8_0_3_line_44 |  | 41 | 43 | 0.0010155 | 0.125 | 0.08 | 261 | 0 | 0.364 | 1 | 1 | cs | TRUE
45 | LV_4141-8_0_3_line_45 |  | 42 | 44 | 0.00072902 | 0.125 | 0.08 | 261 | 0 | 0.364 | 1 | 1 | cs | TRUE
46 | LV_4141-8_0_3_line_46 |  | 43 | 45 | 0.018718 | 0.125 | 0.08 | 261 | 0 | 0.364 | 1 | 2 | cs | TRUE
47 | LV_4141-8_0_3_line_47 |  | 44 | 46 | 0.005227 | 0.125 | 0.08 | 261 | 0 | 0.364 | 1 | 1 | cs | TRUE
48 | LV_4141-8_0_3_line_48 |  | 45 | 47 | 0.023101 | 0.125 | 0.08 | 261 | 0 | 0.364 | 1 | 3 | cs | TRUE
49 | LV_4141-8_0_3_line_49 |  | 46 | 48 | 0.00072826 | 0.125 | 0.08 | 261 | 0 | 0.364 | 1 | 1 | cs | TRUE
50 | LV_4141-8_0_3_line_50 |  | 47 | 49 | 0.016566 | 0.125 | 0.08 | 261 | 0 | 0.364 | 1 | 3 | cs | TRUE
51 | LV_4141-8_0_3_line_51 |  | 48 | 60 | 0.0051149 | 0.125 | 0.08 | 261 | 0 | 0.364 | 1 | 1 | cs | TRUE
52 | LV_4141-8_0_3_line_52 |  | 50 | 51 | 0.00040886 | 0.125 | 0.08 | 261 | 0 | 0.364 | 1 | 1 | cs | TRUE
53 | LV_4141-8_0_3_line_53 |  | 50 | 52 | 0.014525 | 0.125 | 0.08 | 261 | 0 | 0.364 | 1 | 1 | cs | TRUE
54 | LV_4141-8_0_3_line_54 |  | 51 | 53 | 0.00069874 | 0.125 | 0.08 | 261 | 0 | 0.364 | 1 | 1 | cs | TRUE
55 | LV_4141-8_0_3_line_55 |  | 52 | 54 | 0.020834 | 0.125 | 0.08 | 261 | 0 | 0.364 | 1 | 1 | cs | TRUE
56 | LV_4141-8_0_3_line_56 |  | 52 | 55 | 0.020974 | 0.125 | 0.08 | 261 | 0 | 0.364 | 1 | 1 | cs | TRUE
57 | LV_4141-8_0_3_line_57 |  | 53 | 56 | 0.00017625 | 0.125 | 0.08 | 261 | 0 | 0.364 | 1 | 1 | cs | TRUE
58 | LV_4141-8_0_3_line_58 |  | 54 | 57 | 0.0057781 | 0.125 | 0.08 | 261 | 0 | 0.364 | 1 | 1 | cs | TRUE
59 | LV_4141-8_0_3_line_59 |  | 55 | 58 | 0.006315 | 0.125 | 0.08 | 261 | 0 | 0.364 | 1 | 1 | cs | TRUE
60 | LV_4141-8_0_3_line_60 |  | 56 | 59 | 0.016603 | 0.125 | 0.08 | 261 | 0 | 0.364 | 1 | 1 | cs | TRUE
61 | LV_4141-8_0_3_line_61 |  | 59 | 64 | 0.0016775 | 0.125 | 0.08 | 261 | 0 | 0.364 | 1 | 1 | cs | TRUE
62 | LV_4141-8_0_3_line_62 |  | 60 | 63 | 0.00072908 | 0.125 | 0.08 | 261 | 0 | 0.364 | 1 | 1 | cs | TRUE
63 | LV_4141-8_0_3_line_63 |  | 61 | 62 | 0.00072707 | 0.125 | 0.08 | 261 | 0 | 0.364 | 1 | 1 | cs | TRUE
64 | LV_4141-8_0_3_line_64 |  | 61 | 63 | 0.0049925 | 0.125 | 0.08 | 261 | 0 | 0.364 | 1 | 1 | cs | TRUE
65 | LV_4141-8_0_3_line_65 |  | 62 | 64 | 0.0040651 | 0.125 | 0.08 | 261 | 0 | 0.364 | 1 | 1 | cs | TRUE
66 | LV_4141-8_0_3_line_66 |  | 65 | 66 | 0.0030533 | 0.125 | 0.08 | 261 | 0 | 0.364 | 1 | 1 | cs | TRUE
67 | LV_4141-8_0_3_line_67 |  | 66 | 73 | 0.0074441 | 0.125 | 0.08 | 261 | 0 | 0.364 | 1 | 1 | cs | TRUE
68 | LV_4141-8_0_3_line_68 |  | 67 | 68 | 0.016876 | 0.125 | 0.08 | 261 | 0 | 0.364 | 1 | 1 | cs | TRUE
69 | LV_4141-8_0_3_line_69 |  | 68 | 69 | 0.022847 | 0.125 | 0.08 | 261 | 0 | 0.364 | 1 | 1 | cs | TRUE
70 | LV_4141-8_0_3_line_70 |  | 69 | 72 | 0.07091 | 0.125 | 0.08 | 261 | 0 | 0.364 | 1 | 1 | cs | TRUE
71 | LV_4141-8_0_3_line_71 |  | 70 | 71 | 0.016266 | 0.125 | 0.08 | 261 | 0 | 0.364 | 1 | 1 | cs | TRUE
72 | LV_4141-8_0_3_line_72 |  | 71 | 72 | 0.12201 | 0.125 | 0.08 | 261 | 0 | 0.364 | 1 | 1 | cs | TRUE
73 | LV_4141-8_0_3_line_73 |  | 73 | 74 | 0.025036 | 0.125 | 0.08 | 261 | 0 | 0.364 | 1 | 1 | cs | TRUE

## trafo
| name | std_type | hv_bus | lv_bus | sn_mva | vn_hv_kv | vn_lv_kv | vk_percent | vkr_percent | pfe_kw | i0_percent | shift_degree | tap_side | tap_neutral | tap_min | tap_max | tap_step_percent | tap_step_degree | tap_pos | tap_phase_shifter | parallel | df | in_service
0 | LV_4141-8_0_3_trafo_56 | 0.63 MVA 20/0.4 kV | 75 | 15 | 0.63 | 20 | 0.4 | 6 | 1.206 | 1.65 | 0.2619 | 150 | hv | 0 | -2 | 2 | 2.5 | 0 | 0 | FALSE | 1 | 1 | TRUE

## line_geodata
| x0 | y0 | x1 | y1 | x2 | y2 | x3 | y3 | x4 | y4 | x5 | y5 | x6 | y6
0 | 2655952.9789 | 1234382.4795 | 2655947.7734 | 1234380.9
1 | 2656015.6266 | 1234367.8139 | 2656008.5144 | 1234373.9175 | 2656000.3103 | 1234378.61 | 2655986.1574 | 1234383.2241 | 2655972.5329 | 1234384.7858 | 2655956.1502 | 1234383.4418 | 2655952.9789 | 1234382.4795
2 | 2655917.631 | 1234369.6038 | 2655940.9866 | 1234378.8406 | 2655947.7734 | 1234380.9
3 | 2656015.6266 | 1234367.8139 | 2656025.3891 | 1234380.0805 | 2656027.3901 | 1234391.0287 | 2656027.2378 | 1234398.3543 | 2656025.817 | 1234419.7881
4 | 2655917.631 | 1234369.6038 | 2655907.3229 | 1234365.4382
5 | 2656008.4348 | 1234454.6247 | 2656025.817 | 1234419.7881
6 | 2655879.4406 | 1234356.2027 | 2655893.1235 | 1234359.7002 | 2655907.3229 | 1234365.4382
7 | 2656008.4348 | 1234454.6247 | 2655997.1702 | 1234447.5585 | 2655997.4316 | 1234446.9414
8 | 2656008.4348 | 1234454.6247 | 2655986.5617 | 1234498.4834
9 | 2655879.4406 | 1234356.2027 | 2655872.1554 | 1234354.144 | 2655863.342 | 1234352.0042 | 2655862.014 | 1234351.7568
10 | 2655879.4406 | 1234356.2027 | 2655865.0897 | 1234395.48
11 | 2655983.7673 | 1234504.0865 | 2655986.5617 | 1234498.4834
12 | 2655862.014 | 1234351.7568 | 2655845.9324 | 1234348.7608 | 2655821.0608 | 1234341.9024
13 | 2655861.0184 | 1234406.6228 | 2655865.0897 | 1234395.48
14 | 2655818.5605 | 1234341.1554 | 2655819.1756 | 1234341.3826 | 2655821.0608 | 1234341.9024
15 | 2655861.0184 | 1234406.6228 | 2655860.3279 | 1234408.5126 | 2655845.7343 | 1234448.7208
16 | 2655797.2472 | 1234333.2826 | 2655818.5605 | 1234341.1554
17 | 2655531.2074 | 1234409.7526 | 2655546.2553 | 1234367.6548 | 2655553.8461 | 1234346.8309
18 | 2655531.2074 | 1234409.7526 | 2655517.6969 | 1234447.4999
19 | 2655691.4852 | 1234442.7679 | 2655531.2074 | 1234409.7526
20 | 2655509.9718 | 1234469.0828 | 2655517.6969 | 1234447.4999
21 | 2655719.674 | 1234376.2422 | 2655691.4852 | 1234442.7679
22 | 2655719.674 | 1234376.2422 | 2655719.9486 | 1234375.5942
23 | 2655509.9718 | 1234469.0828 | 2655474.226 | 1234568.9533
24 | 2655474.226 | 1234568.9533 | 2655471.0875 | 1234577.7219
25 | 2656014.4665 | 1234579.2029 | 2656026.4819 | 1234557.4695
26 | 2655961.7046 | 1234548.2677 | 2656014.4665 | 1234579.2029
27 | 2656028.9501 | 1234553.005 | 2656026.4819 | 1234557.4695
28 | 2655968.5712 | 1234534.5568 | 2655962.9086 | 1234545.8997 | 2655961.7046 | 1234548.2677
29 | 2655955.0654 | 1234561.3248 | 2655961.7046 | 1234548.2677
30 | 2655968.5712 | 1234534.5568 | 2655974.6203 | 1234522.4274
31 | 2655968.5712 | 1234534.5568 | 2655927.0645 | 1234518.9672 | 2655923.5889 | 1234515.8881 | 2655921.0102 | 1234506.3792
32 | 2655955.0654 | 1234561.3248 | 2655940.1765 | 1234555.7079
33 | 2655936.5028 | 1234597.8183 | 2655955.0654 | 1234561.3248
34 | 2655983.7673 | 1234504.0865 | 2655974.6203 | 1234522.4274
35 | 2655921.0102 | 1234506.3792 | 2655920.2092 | 1234503.426 | 2655916.0827 | 1234500.3407 | 2655906.0979 | 1234496.2156
36 | 2655796.8612 | 1234333.1319 | 2655797.2472 | 1234333.2826
37 | 2655773.1924 | 1234323.8945 | 2655796.8612 | 1234333.1319
38 | 2655747.3238 | 1234310.9887 | 2655769.0784 | 1234322.289 | 2655773.1924 | 1234323.8945
39 | 2655747.3238 | 1234310.9887 | 2655732.7839 | 1234345.3029
40 | 2655719.9486 | 1234375.5942 | 2655729.3377 | 1234353.4358
41 | 2655732.7839 | 1234345.3029 | 2655729.3377 | 1234353.4358
42 | 2655887.1668 | 1234458.6418 | 2655884.0927 | 1234483.6847 | 2655889.0671 | 1234489.1795 | 2655906.0979 | 1234496.2156
43 | 2655861.9384 | 1234569.2807 | 2655867.0866 | 1234571.215 | 2655881.0307 | 1234576.5775
44 | 2655881.9785 | 1234576.942 | 2655881.0307 | 1234576.5775
45 | 2655861.2559 | 1234569.0243 | 2655861.9384 | 1234569.2807
46 | 2655899.4488 | 1234583.6606 | 2655881.9785 | 1234576.942
47 | 2655856.3628 | 1234567.1859 | 2655861.2559 | 1234569.0243
48 | 2655899.4488 | 1234583.6606 | 2655921.028 | 1234591.9056
49 | 2655855.6811 | 1234566.9298 | 2655856.3628 | 1234567.1859
50 | 2655936.5028 | 1234597.8183 | 2655921.028 | 1234591.9056
51 | 2655855.6811 | 1234566.9298 | 2655850.893 | 1234565.1308
52 | 2655822.3194 | 1234555.765 | 2655822.7095 | 1234555.8874
53 | 2655808.4601 | 1234551.4182 | 2655822.3194 | 1234555.765
54 | 2655822.7095 | 1234555.8874 | 2655823.3762 | 1234556.0965
55 | 2655808.4601 | 1234551.4182 | 2655802.2314 | 1234571.2994
56 | 2655808.4601 | 1234551.4182 | 2655815.6159 | 1234531.7025
57 | 2655823.3762 | 1234556.0965 | 2655823.5444 | 1234556.1492
58 | 2655800.3993 | 1234576.7781 | 2655801.3436 | 1234574.1329 | 2655802.2314 | 1234571.2994
59 | 2655817.7704 | 1234525.7664 | 2655815.6159 | 1234531.7025
60 | 2655823.5444 | 1234556.1492 | 2655839.3861 | 1234561.1177
61 | 2655839.3861 | 1234561.1177 | 2655840.9867 | 1234561.6197
62 | 2655850.2105 | 1234564.8744 | 2655850.893 | 1234565.1308
63 | 2655844.8564 | 1234562.8627 | 2655845.537 | 1234563.1185
64 | 2655845.537 | 1234563.1185 | 2655850.2105 | 1234564.8744
65 | 2655844.8564 | 1234562.8627 | 2655844.3835 | 1234562.6851 | 2655840.9867 | 1234561.6197
66 | 2655937.3198 | 1234554.6302 | 2655940.1765 | 1234555.7079
67 | 2655937.3198 | 1234554.6302 | 2655930.3548 | 1234552.0027
68 | 2655471.0875 | 1234577.7219 | 2655465.4006 | 1234593.6108
69 | 2655465.4006 | 1234593.6108 | 2655465.2847 | 1234593.9345 | 2655456.8437 | 1234614.795
70 | 2655433.3559 | 1234680.9821 | 2655433.0474 | 1234672.6738 | 2655436.6985 | 1234665.0696 | 2655443.7845 | 1234647.0684 | 2655456.8437 | 1234614.795
71 | 2655317.927 | 1234640.4696 | 2655323.3694 | 1234625.1406
72 | 2655433.3559 | 1234680.9821 | 2655431.9229 | 1234680.435 | 2655317.927 | 1234640.4696
73 | 2655923.1737 | 1234535.8796 | 2655918.6733 | 1234547.5958 | 2655930.3548 | 1234552.0027

## bus_geodata
| x | y | coords
0 | 2655952.9789 | 1234382.4795
1 | 2655947.7734 | 1234380.9
2 | 2656015.6266 | 1234367.8139
3 | 2655917.631 | 1234369.6038
4 | 2656025.817 | 1234419.7881
5 | 2655907.3229 | 1234365.4382
6 | 2656008.4348 | 1234454.6247
7 | 2655879.4406 | 1234356.2027
8 | 2655997.4316 | 1234446.9414
9 | 2655986.5617 | 1234498.4834
10 | 2655862.014 | 1234351.7568
11 | 2655865.0897 | 1234395.48
12 | 2655821.0608 | 1234341.9024
13 | 2655861.0184 | 1234406.6228
14 | 2655818.5605 | 1234341.1554
15 | 2655845.7343 | 1234448.7208
16 | 2655553.8461 | 1234346.8309
17 | 2655531.2074 | 1234409.7526
18 | 2655517.6969 | 1234447.4999
19 | 2655691.4852 | 1234442.7679
20 | 2655719.674 | 1234376.2422
21 | 2655509.9718 | 1234469.0828
22 | 2655474.226 | 1234568.9533
23 | 2656014.4665 | 1234579.2029
24 | 2656026.4819 | 1234557.4695
25 | 2655961.7046 | 1234548.2677
26 | 2656028.9501 | 1234553.005
27 | 2655968.5712 | 1234534.5568
28 | 2655955.0654 | 1234561.3248
29 | 2655974.6203 | 1234522.4274
30 | 2655921.0102 | 1234506.3792
31 | 2655983.7673 | 1234504.0865
32 | 2655797.2472 | 1234333.2826
33 | 2655796.8612 | 1234333.1319
34 | 2655773.1924 | 1234323.8945
35 | 2655747.3238 | 1234310.9887
36 | 2655729.3377 | 1234353.4358
37 | 2655719.9486 | 1234375.5942
38 | 2655732.7839 | 1234345.3029
39 | 2655906.0979 | 1234496.2156
40 | 2655887.1668 | 1234458.6418
41 | 2655881.0307 | 1234576.5775
42 | 2655861.9384 | 1234569.2807
43 | 2655881.9785 | 1234576.942
44 | 2655861.2559 | 1234569.0243
45 | 2655899.4488 | 1234583.6606
46 | 2655856.3628 | 1234567.1859
47 | 2655921.028 | 1234591.9056
48 | 2655855.6811 | 1234566.9298
49 | 2655936.5028 | 1234597.8183
50 | 2655822.3194 | 1234555.765
51 | 2655822.7095 | 1234555.8874
52 | 2655808.4601 | 1234551.4182
53 | 2655823.3762 | 1234556.0965
54 | 2655802.2314 | 1234571.2994
55 | 2655815.6159 | 1234531.7025
56 | 2655823.5444 | 1234556.1492
57 | 2655800.3993 | 1234576.7781
58 | 2655817.7704 | 1234525.7664
59 | 2655839.3861 | 1234561.1177
60 | 2655850.893 | 1234565.1308
61 | 2655845.537 | 1234563.1185
62 | 2655844.8564 | 1234562.8627
63 | 2655850.2105 | 1234564.8744
64 | 2655840.9867 | 1234561.6197
65 | 2655940.1765 | 1234555.7079
66 | 2655937.3198 | 1234554.6302
67 | 2655471.0875 | 1234577.7219
68 | 2655465.4006 | 1234593.6108
69 | 2655456.8437 | 1234614.795
70 | 2655323.3694 | 1234625.1406
71 | 2655317.927 | 1234640.4696
72 | 2655433.3559 | 1234680.9821
73 | 2655930.3548 | 1234552.0027
74 | 2655923.1737 | 1234535.8796
75 | 2655879.4406 | 1234356.2027

## line_std_types
| c_nf_per_km | r_ohm_per_km | x_ohm_per_km | max_i_ka | type | q_mm2 | alpha | voltage_rating
NAYY 4x50 SE | 210 | 0.642 | 0.083 | 0.142 | cs | 50 | 0.00403 | LV
NAYY 4x120 SE | 264 | 0.225 | 0.08 | 0.242 | cs | 120 | 0.00403 | LV
NAYY 4x150 SE | 261 | 0.208 | 0.08 | 0.27 | cs | 150 | 0.00403 | LV
NA2XS2Y 1x95 RM/25 12/20 kV | 216 | 0.313 | 0.132 | 0.252 | cs | 95 | 0.00403 | MV
NA2XS2Y 1x185 RM/25 12/20 kV | 273 | 0.161 | 0.117 | 0.362 | cs | 185 | 0.00403 | MV
NA2XS2Y 1x240 RM/25 12/20 kV | 304 | 0.122 | 0.112 | 0.421 | cs | 240 | 0.00403 | MV
NA2XS2Y 1x95 RM/25 6/10 kV | 315 | 0.313 | 0.123 | 0.249 | cs | 95 | 0.00403 | MV
NA2XS2Y 1x185 RM/25 6/10 kV | 406 | 0.161 | 0.11 | 0.358 | cs | 185 | 0.00403 | MV
NA2XS2Y 1x240 RM/25 6/10 kV | 456 | 0.122 | 0.105 | 0.416 | cs | 240 | 0.00403 | MV
NA2XS2Y 1x150 RM/25 12/20 kV | 250 | 0.206 | 0.116 | 0.319 | cs | 150 | 0.00403 | MV
NA2XS2Y 1x120 RM/25 12/20 kV | 230 | 0.253 | 0.119 | 0.283 | cs | 120 | 0.00403 | MV
NA2XS2Y 1x70 RM/25 12/20 kV | 190 | 0.443 | 0.132 | 0.22 | cs | 70 | 0.00403 | MV
NA2XS2Y 1x150 RM/25 6/10 kV | 360 | 0.206 | 0.11 | 0.315 | cs | 150 | 0.00403 | MV
NA2XS2Y 1x120 RM/25 6/10 kV | 340 | 0.253 | 0.113 | 0.28 | cs | 120 | 0.00403 | MV
NA2XS2Y 1x70 RM/25 6/10 kV | 280 | 0.443 | 0.123 | 0.217 | cs | 70 | 0.00403 | MV
N2XS(FL)2Y 1x120 RM/35 64/110 kV | 112 | 0.153 | 0.166 | 0.366 | cs | 120 | 0.00393 | HV
N2XS(FL)2Y 1x185 RM/35 64/110 kV | 125 | 0.099 | 0.156 | 0.457 | cs | 185 | 0.00393 | HV
N2XS(FL)2Y 1x240 RM/35 64/110 kV | 135 | 0.075 | 0.149 | 0.526 | cs | 240 | 0.00393 | HV
N2XS(FL)2Y 1x300 RM/35 64/110 kV | 144 | 0.06 | 0.144 | 0.588 | cs | 300 | 0.00393 | HV
15-AL1/3-ST1A 0.4 | 11 | 1.8769 | 0.35 | 0.105 | ol | 16 | 0.00403 | LV
24-AL1/4-ST1A 0.4 | 11.25 | 1.2012 | 0.335 | 0.14 | ol | 24 | 0.00403 | LV
48-AL1/8-ST1A 0.4 | 12.2 | 0.5939 | 0.3 | 0.21 | ol | 48 | 0.00403 | LV
94-AL1/15-ST1A 0.4 | 13.2 | 0.306 | 0.29 | 0.35 | ol | 94 | 0.00403 | LV
34-AL1/6-ST1A 10.0 | 9.7 | 0.8342 | 0.36 | 0.17 | ol | 34 | 0.00403 | MV
48-AL1/8-ST1A 10.0 | 10.1 | 0.5939 | 0.35 | 0.21 | ol | 48 | 0.00403 | MV
70-AL1/11-ST1A 10.0 | 10.4 | 0.4132 | 0.339 | 0.29 | ol | 70 | 0.00403 | MV
94-AL1/15-ST1A 10.0 | 10.75 | 0.306 | 0.33 | 0.35 | ol | 94 | 0.00403 | MV
122-AL1/20-ST1A 10.0 | 11.1 | 0.2376 | 0.323 | 0.41 | ol | 122 | 0.00403 | MV
149-AL1/24-ST1A 10.0 | 11.25 | 0.194 | 0.315 | 0.47 | ol | 149 | 0.00403 | MV
34-AL1/6-ST1A 20.0 | 9.15 | 0.8342 | 0.382 | 0.17 | ol | 34 | 0.00403 | MV
48-AL1/8-ST1A 20.0 | 9.5 | 0.5939 | 0.372 | 0.21 | ol | 48 | 0.00403 | MV
70-AL1/11-ST1A 20.0 | 9.7 | 0.4132 | 0.36 | 0.29 | ol | 70 | 0.00403 | MV
94-AL1/15-ST1A 20.0 | 10 | 0.306 | 0.35 | 0.35 | ol | 94 | 0.00403 | MV
122-AL1/20-ST1A 20.0 | 10.3 | 0.2376 | 0.344 | 0.41 | ol | 122 | 0.00403 | MV
149-AL1/24-ST1A 20.0 | 10.5 | 0.194 | 0.337 | 0.47 | ol | 149 | 0.00403 | MV
184-AL1/30-ST1A 20.0 | 10.75 | 0.1571 | 0.33 | 0.535 | ol | 184 | 0.00403 | MV
243-AL1/39-ST1A 20.0 | 11 | 0.1188 | 0.32 | 0.645 | ol | 243 | 0.00403 | MV
48-AL1/8-ST1A 110.0 | 8 | 0.5939 | 0.46 | 0.21 | ol | 48 | 0.00403 | HV
70-AL1/11-ST1A 110.0 | 8.4 | 0.4132 | 0.45 | 0.29 | ol | 70 | 0.00403 | HV
94-AL1/15-ST1A 110.0 | 8.65 | 0.306 | 0.44 | 0.35 | ol | 94 | 0.00403 | HV
122-AL1/20-ST1A 110.0 | 8.5 | 0.2376 | 0.43 | 0.41 | ol | 122 | 0.00403 | HV
149-AL1/24-ST1A 110.0 | 8.75 | 0.194 | 0.41 | 0.47 | ol | 149 | 0.00403 | HV
184-AL1/30-ST1A 110.0 | 8.8 | 0.1571 | 0.4 | 0.535 | ol | 184 | 0.00403 | HV
243-AL1/39-ST1A 110.0 | 9 | 0.1188 | 0.39 | 0.645 | ol | 243 | 0.00403 | HV
305-AL1/39-ST1A 110.0 | 9.2 | 0.0949 | 0.38 | 0.74 | ol | 305 | 0.00403 | HV
490-AL1/64-ST1A 110.0 | 9.75 | 0.059 | 0.37 | 0.96 | ol | 490 | 0.00403 | HV
679-AL1/86-ST1A 110.0 | 9.95 | 0.042 | 0.36 | 1.15 | ol | 679 | 0.00403 | HV
490-AL1/64-ST1A 220.0 | 10 | 0.059 | 0.285 | 0.96 | ol | 490 | 0.00403 | HV
679-AL1/86-ST1A 220.0 | 11.7 | 0.042 | 0.275 | 1.15 | ol | 679 | 0.00403 | HV
490-AL1/64-ST1A 380.0 | 11 | 0.059 | 0.253 | 0.96 | ol | 490 | 0.00403 | HV
679-AL1/86-ST1A 380.0 | 14.6 | 0.042 | 0.25 | 1.15 | ol | 679 | 0.00403 | HV

## trafo_std_types
| i0_percent | pfe_kw | vkr_percent | sn_mva | vn_lv_kv | vn_hv_kv | vk_percent | shift_degree | vector_group | tap_side | tap_neutral | tap_min | tap_max | tap_step_degree | tap_step_percent | tap_phase_shifter
160 MVA 380/110 kV | 0.06 | 60 | 0.25 | 160 | 110 | 380 | 12.2 | 0 | Yy0 | hv | 0 | -9 | 9 | 0 | 1.5 | FALSE
100 MVA 220/110 kV | 0.06 | 55 | 0.26 | 100 | 110 | 220 | 12 | 0 | Yy0 | hv | 0 | -9 | 9 | 0 | 1.5 | FALSE
63 MVA 110/20 kV | 0.04 | 22 | 0.32 | 63 | 20 | 110 | 18 | 150 | YNd5 | hv | 0 | -9 | 9 | 0 | 1.5 | FALSE
40 MVA 110/20 kV | 0.05 | 18 | 0.34 | 40 | 20 | 110 | 16.2 | 150 | YNd5 | hv | 0 | -9 | 9 | 0 | 1.5 | FALSE
25 MVA 110/20 kV | 0.07 | 14 | 0.41 | 25 | 20 | 110 | 12 | 150 | YNd5 | hv | 0 | -9 | 9 | 0 | 1.5 | FALSE
63 MVA 110/10 kV | 0.04 | 22 | 0.32 | 63 | 10 | 110 | 18 | 150 | YNd5 | hv | 0 | -9 | 9 | 0 | 1.5 | FALSE
40 MVA 110/10 kV | 0.05 | 18 | 0.34 | 40 | 10 | 110 | 16.2 | 150 | YNd5 | hv | 0 | -9 | 9 | 0 | 1.5 | FALSE
25 MVA 110/10 kV | 0.07 | 14 | 0.41 | 25 | 10 | 110 | 12 | 150 | YNd5 | hv | 0 | -9 | 9 | 0 | 1.5 | FALSE
0.25 MVA 20/0.4 kV | 0.32 | 0.8 | 1.44 | 0.25 | 0.4 | 20 | 6 | 150 | Yzn5 | hv | 0 | -2 | 2 | 0 | 2.5 | FALSE
0.4 MVA 20/0.4 kV | 0.3375 | 1.35 | 1.425 | 0.4 | 0.4 | 20 | 6 | 150 | Dyn5 | hv | 0 | -2 | 2 | 0 | 2.5 | FALSE
0.63 MVA 20/0.4 kV | 0.2619 | 1.65 | 1.206 | 0.63 | 0.4 | 20 | 6 | 150 | Dyn5 | hv | 0 | -2 | 2 | 0 | 2.5 | FALSE
0.25 MVA 10/0.4 kV | 0.24 | 0.6 | 1.2 | 0.25 | 0.4 | 10 | 4 | 150 | Dyn5 | hv | 0 | -2 | 2 | 0 | 2.5 | FALSE
0.4 MVA 10/0.4 kV | 0.2375 | 0.95 | 1.325 | 0.4 | 0.4 | 10 | 4 | 150 | Dyn5 | hv | 0 | -2 | 2 | 0 | 2.5 | FALSE
0.63 MVA 10/0.4 kV | 0.1873 | 1.18 | 1.0794 | 0.63 | 0.4 | 10 | 4 | 150 | Dyn5 | hv | 0 | -2 | 2 | 0 | 2.5 | FALSE

## trafo3w_std_types
| sn_hv_mva | sn_mv_mva | sn_lv_mva | vn_hv_kv | vn_mv_kv | vn_lv_kv | vk_hv_percent | vk_mv_percent | vk_lv_percent | vkr_hv_percent | vkr_mv_percent | vkr_lv_percent | pfe_kw | i0_percent | shift_mv_degree | shift_lv_degree | vector_group | tap_side | tap_neutral | tap_min | tap_max | tap_step_percent
63/25/38 MVA 110/20/10 kV | 63 | 25 | 38 | 110 | 20 | 10 | 10.4 | 10.4 | 10.4 | 0.28 | 0.32 | 0.35 | 35 | 0.89 | 0 | 0 | YN0yn0yn0 | hv | 0 | -10 | 10 | 1.2
63/25/38 MVA 110/10/10 kV | 63 | 25 | 38 | 110 | 10 | 10 | 10.4 | 10.4 | 10.4 | 0.28 | 0.32 | 0.35 | 35 | 0.89 | 0 | 0 | YN0yn0yn0 | hv | 0 | -10 | 10 | 1.2

## fuse_std_types
| fuse_type | i_rated_a | t_avg | t_min | t_total | x_avg | x_min | x_total
HV 100A | HV 100A | 100 | 0 | [10.0, 3.64, 0.854, 0.281, 0.1, 0.0531, 0.022, 0.01] | [10.0, 4.267, 1.21, 0.403, 0.1, 0.058, 0.022, 0.01] | 0 | [300.0, 350.0, 450.0, 550.0, 700.0, 850.0, 1200.0, 1752.0] | [600.0, 700.0, 900.0, 1150.0, 1665.0, 2000.0, 3000.0, 4313.0]
HV 10A | HV 10A | 10 | 0 | [10.0, 1675.0, 0.344, 0.156, 0.1, 0.0417, 0.0171, 0.01] | [10.0, 1.3, 0.3, 0.155, 0.1, 0.0555, 0.023, 0.01] | 0 | [30.0, 32.0, 35.0, 37.0, 39.0, 50.0, 70.0, 88.0] | [60.0, 70.0, 80.0, 87.0, 94.0, 110.0, 150.0, 216.0]
HV 125A | HV 125A | 125 | 0 | [10.0, 1.82, 0.344, 0.1, 0.0467, 0.0269, 0.01] | [10.0, 2.478, 0.426, 0.1, 0.0427, 0.0211, 0.01] | 0 | [375.0, 500.0, 700.0, 925.0, 1200.0, 1500.0, 2341.0] | [750.0, 1000.0, 1500.0, 2200.0, 3000.0, 4000.0, 5765.0]
HV 160A | HV 160A | 160 | 0 | [10.0, 4.15, 1.03, 0.198, 0.1, 0.051, 0.0172, 0.01] | [10.0, 2.3, 0.734, 0.274, 0.1, 0.046, 0.0177, 0.01] | 0 | [480.0, 550.0, 700.0, 1000.0, 1260.0, 1600.0, 2500.0, 3227.0] | [960.0, 1300.0, 1700.0, 2200.0, 2996.0, 4000.0, 6000.0, 7946.0]
HV 16A | HV 16A | 16 | 0 | [10.0, 0.352, 0.164, 0.1, 0.0649, 0.0342, 0.01] | [10.0, 2.34, 0.722, 0.181, 0.1, 0.055, 0.0296, 0.01] | 0 | [48.0, 60.0, 65.0, 71.0, 80.0, 100.0, 162.0] | [96.0, 110.0, 125.0, 150.0, 168.0, 200.0, 250.0, 398.0]
HV 200A | HV 200A | 200 | 0 | [10.0, 4.267, 1.21, 0.403, 0.1, 0.058, 0.022, 0.01] | [10.0, 3.73, 1.654, 0.328, 0.1, 0.0531, 0.019, 0.01] | 0 | [600.0, 700.0, 900.0, 1150.0, 1665.0, 2000.0, 3000.0, 4313.0] | [1200.0, 1500.0, 1800.0, 2700.0, 3960.0, 5000.0, 7500.0, 10620.0]
HV 20A | HV 20A | 20 | 0 | [10.0, 1.3, 0.3, 0.155, 0.1, 0.0555, 0.023, 0.01] | [10.0, 1.3, 0.161, 0.1, 0.0611, 0.0399, 0.0141, 0.01] | 0 | [60.0, 70.0, 80.0, 87.0, 94.0, 110.0, 150.0, 216.0] | [120.0, 150.0, 200.0, 223.0, 260.0, 300.0, 450.0, 532.0]
HV 25A | HV 25A | 25 | 0 | [10.0, 2.512, 0.833, 0.299, 0.1, 0.0372, 0.0223, 0.01] | [10.0, 3.125, 0.597, 0.198, 0.1, 0.0378, 0.022, 0.01] | 0 | [75.0, 82.0, 90.0, 100.0, 124.0, 170.0, 200.0, 289.0] | [150.0, 170.0, 210.0, 250.0, 294.0, 400.0, 500.0, 711.0]
HV 31.5A | HV 31.5A | 31.5 | 0 | [10.0, 2.34, 0.722, 0.181, 0.1, 0.055, 0.0296, 0.01] | [10.0, 2.84, 0.368, 0.164, 0.1, 0.0621, 0.0378, 0.0195, 0.01] | 0 | [95.0, 110.0, 125.0, 150.0, 165.0, 200.0, 250.0, 390.0] | [189.0, 220.0, 300.0, 350.0, 393.0, 450.0, 530.0, 700.0, 960.0]
HV 40A | HV 40A | 40 | 0 | [10.0, 1.3, 0.161, 0.1, 0.0611, 0.0399, 0.0141, 0.01] | [10.0, 2.05, 0.369, 0.198, 0.1, 0.051, 0.0298, 0.01] | 0 | [120.0, 150.0, 200.0, 223.0, 260.0, 300.0, 450.0, 532.0] | [240.0, 300.0, 400.0, 450.0, 530.0, 650.0, 800.0, 1311.0]
HV 50A | HV 50A | 50 | 0 | [10.0, 3.215, 0.597, 0.198, 0.1, 0.0378, 0.022, 0.01] | [10.0, 3.64, 0.854, 0.281, 0.1, 0.0531, 0.022, 0.01] | 0 | [150.0, 170.0, 210.0, 250.0, 294.0, 400.0, 500.0, 711.0] | [300.0, 350.0, 450.0, 550.0, 700.0, 850.0, 1200.0, 1752.0]
HV 6.3A | HV 6.3A | 6.3 | 0 | [10.0, 1.39, 0.344, 0.168, 0.1, 0.056, 0.0263, 0.01] | [10.0, 1.711, 0.516, 0.198, 0.1, 0.0634, 0.0303, 0.01] | 0 | [19.0, 19.5, 20.4, 20.8, 22.0, 25.0, 32.0, 48.0] | [38.0, 40.0, 43.0, 48.0, 53.0, 60.0, 75.0, 118.0]
HV 63A | HV 63A | 63 | 0 | [10.0, 2.84, 0.368, 0.164, 0.1, 0.0621, 0.0378, 0.0195, 0.01] | [10.0, 1.82, 0.344, 0.1, 0.0467, 0.0269, 0.01] | 0 | [189.0, 220.0, 300.0, 350.0, 393.0, 450.0, 530.0, 700.0, 961.0] | [378.0, 500.0, 700.0, 934.0, 1200.0, 1500.0, 2366.0]
HV 80A | HV 80A | 80 | 0 | [10.0, 2.05, 0.369, 0.198, 0.1, 0.051, 0.0298, 0.01] | [10.0, 4.15, 1.03, 0.198, 0.1, 0.051, 0.0172, 0.01] | 0 | [240.0, 300.0, 400.0, 450.0, 530.0, 650.0, 800.0, 1311.0] | [480.0, 550.0, 700.0, 1000.0, 1260.0, 1600.0, 2500.0, 3227.0]
Siemens NH-1-100 | Siemens NH-1-100 | 100 | [5400.0, 2000.0, 400.0, 20.0, 1.0, 0.2, 0.012, 0.004] | 0 | 0 | [150.0, 190.0, 250.0, 430.0, 900.0, 1250.0, 2700.0, 3600.0] | 0 | 0
Siemens NH-1-125 | Siemens NH-1-125 | 125 | [4800.0, 120.0, 7.0, 0.1, 0.004] | 0 | 0 | [180.0, 400.0, 740.0, 2000.0, 4250.0] | 0 | 0
Siemens NH-1-16 | Siemens NH-1-16 | 16 | [4000.0, 400.0, 2.0, 0.1, 0.04, 0.01] | 0 | 0 | [26.0, 35.0, 75.0, 150.0, 200.0, 300.0] | 0 | 0
Siemens NH-1-160 | Siemens NH-1-160 | 160 | [4800.0, 120.0, 7.0, 0.1, 0.004] | 0 | 0 | [210.0, 500.0, 900.0, 2300.0, 5000.0] | 0 | 0
Siemens NH-1-25 | Siemens NH-1-25 | 25 | [4000.0, 1000.0, 10.0, 0.2, 0.02, 0.01] | 0 | 0 | [40.0, 50.0, 100.0, 210.0, 400.0, 500.0] | 0 | 0
Siemens NH-1-50 | Siemens NH-1-50 | 50 | [4000.0, 40.0, 4.0, 1.0, 0.02, 0.01] | 0 | 0 | [86.0, 200.0, 300.0, 400.0, 1000.0, 1280.0] | 0 | 0
Siemens NH-1-63 | Siemens NH-1-63 | 63 | [4000.0, 100.0, 10.0, 2.0, 0.04, 0.01] | 0 | 0 | [100.0, 200.0, 300.0, 400.0, 1000.0, 1500.0] | 0 | 0
Siemens NH-1-80 | Siemens NH-1-80 | 80 | [4800.0, 120.0, 7.0, 0.1, 0.01] | 0 | 0 | [150.58, 250.0, 450.0, 1150.0, 2470.0] | 0 | 0
Siemens NH-2-1000 | Siemens NH-2-1000 | 1000 | [4800.0, 120.0, 7.0, 0.1, 0.004] | 0 | 0 | [1900.0, 3500.0, 8400.0, 24000.0, 52000.0] | 0 | 0
Siemens NH-2-200 | Siemens NH-2-200 | 200 | [4800.0, 120.0, 7.0, 0.1, 0.004] | 0 | 0 | [280.0, 650.0, 1200.0, 3000.0, 7000.0] | 0 | 0
Siemens NH-2-224 | Siemens NH-2-224 | 224 | [4800.0, 120.0, 7.0, 0.2, 0.04, 0.004] | 0 | 0 | [400.0, 750.0, 1453.0, 3025.0, 4315.0, 7600.0] | 0 | 0
Siemens NH-2-250 | Siemens NH-2-250 | 250 | [4800.0, 120.0, 7.0, 0.1, 0.004] | 0 | 0 | [450.0, 800.0, 1650.0, 4000.0, 8500.0] | 0 | 0
Siemens NH-2-315 | Siemens NH-2-315 | 315 | [4800.0, 120.0, 7.0, 0.1, 0.004] | 0 | 0 | [550.0, 920.0, 1900.0, 5000.0, 11000.0] | 0 | 0
Siemens NH-2-355 | Siemens NH-2-355 | 355 | [4800.0, 120.0, 6.0, 0.1, 0.004] | 0 | 0 | [650.0, 1116.27, 2350.0, 5840.0, 12790.0] | 0 | 0
Siemens NH-2-400 | Siemens NH-2-400 | 400 | [4800.0, 120.0, 7.0, 0.1, 0.004] | 0 | 0 | [720.0, 1350.0, 2800.0, 6500.0, 15000.0] | 0 | 0
Siemens NH-2-425 | Siemens NH-2-425 | 425 | [4800.0, 120.0, 7.0, 0.1, 0.004] | 0 | 0 | [850.0, 1500.0, 3050.0, 7500.0, 16500.0] | 0 | 0
Siemens NH-2-630 | Siemens NH-2-630 | 630 | [4800.0, 120.0, 7.0, 0.1, 0.004] | 0 | 0 | [1200.0, 2000.0, 4800.0, 12000.0, 26000.0] | 0 | 0

## dtypes
| element | column | dtype
0 | bus | name | object
1 | bus | vn_kv | float64
2 | bus | type | object
3 | bus | zone | object
4 | bus | in_service | bool
5 | load | name | object
6 | load | bus | uint32
7 | load | p_mw | float64
8 | load | q_mvar | float64
9 | load | const_z_percent | float64
10 | load | const_i_percent | float64
11 | load | sn_mva | float64
12 | load | scaling | float64
13 | load | in_service | bool
14 | load | type | object
15 | ext_grid | name | object
16 | ext_grid | bus | uint32
17 | ext_grid | vm_pu | float64
18 | ext_grid | va_degree | float64
19 | ext_grid | slack_weight | float64
20 | ext_grid | in_service | bool
21 | line | name | object
22 | line | std_type | object
23 | line | from_bus | uint32
24 | line | to_bus | uint32
25 | line | length_km | float64
26 | line | r_ohm_per_km | float64
27 | line | x_ohm_per_km | float64
28 | line | c_nf_per_km | float64
29 | line | g_us_per_km | float64
30 | line | max_i_ka | float64
31 | line | df | float64
32 | line | parallel | uint32
33 | line | type | object
34 | line | in_service | bool
35 | trafo | name | object
36 | trafo | std_type | object
37 | trafo | hv_bus | uint32
38 | trafo | lv_bus | uint32
39 | trafo | sn_mva | float64
40 | trafo | vn_hv_kv | float64
41 | trafo | vn_lv_kv | float64
42 | trafo | vk_percent | float64
43 | trafo | vkr_percent | float64
44 | trafo | pfe_kw | float64
45 | trafo | i0_percent | float64
46 | trafo | shift_degree | float64
47 | trafo | tap_side | object
48 | trafo | tap_neutral | int32
49 | trafo | tap_min | int32
50 | trafo | tap_max | int32
51 | trafo | tap_step_percent | float64
52 | trafo | tap_step_degree | float64
53 | trafo | tap_pos | int32
54 | trafo | tap_phase_shifter | bool
55 | trafo | parallel | uint32
56 | trafo | df | float64
57 | trafo | in_service | bool
58 | line_geodata | coords | object
59 | bus_geodata | x | float64
60 | bus_geodata | y | float64
61 | bus_geodata | coords | object

## parameters
| version | format_version | converged | OPF_converged | name | f_hz | sn_mva
0 | 2.14.6 | 2.14.0 | FALSE | FALSE |  | 50 | 1