## bus
| name | vn_kv | type | zone | in_service
0 | bus_LV_4172-2_0_5_node_0 | 0.4 | n |  | TRUE
1 | bus_LV_4172-2_0_5_node_1 | 0.4 | n |  | TRUE
2 | bus_LV_4172-2_0_5_node_2 | 0.4 | n |  | TRUE
3 | bus_LV_4172-2_0_5_node_3 | 0.4 | n |  | TRUE
4 | bus_LV_4172-2_0_5_node_4 | 0.4 | n |  | TRUE
5 | bus_LV_4172-2_0_5_node_5 | 0.4 | n |  | TRUE
6 | bus_LV_4172-2_0_5_node_6 | 0.4 | n |  | TRUE
7 | bus_LV_4172-2_0_5_node_9 | 0.4 | n |  | TRUE
8 | bus_LV_4172-2_0_5_node_11 | 0.4 | n |  | TRUE
9 | bus_LV_4172-2_0_5_node_7 | 0.4 | n |  | TRUE
10 | bus_LV_4172-2_0_5_node_13 | 0.4 | n |  | TRUE
11 | bus_LV_4172-2_0_5_node_8 | 0.4 | n |  | TRUE
12 | bus_LV_4172-2_0_5_node_10 | 0.4 | n |  | TRUE
13 | bus_LV_4172-2_0_5_node_16 | 0.4 | n |  | TRUE
14 | bus_LV_4172-2_0_5_node_14 | 0.4 | n |  | TRUE
15 | bus_LV_4172-2_0_5_node_12 | 0.4 | n |  | TRUE
16 | bus_LV_4172-2_0_5_node_38 | 0.4 | n |  | TRUE
17 | bus_LV_4172-2_0_5_node_39 | 0.4 | n |  | TRUE
18 | bus_LV_4172-2_0_5_node_37 | 0.4 | n |  | TRUE
19 | bus_LV_4172-2_0_5_node_21 | 0.4 | n |  | TRUE
20 | bus_LV_4172-2_0_5_node_62 | 0.4 | n |  | TRUE
21 | bus_LV_4172-2_0_5_node_107 | 0.4 | n |  | TRUE
22 | bus_LV_4172-2_0_5_node_18 | 0.4 | n |  | TRUE
23 | bus_LV_4172-2_0_5_node_23 | 0.4 | n |  | TRUE
24 | bus_LV_4172-2_0_5_node_19 | 0.4 | n |  | TRUE
25 | bus_LV_4172-2_0_5_node_15 | 0.4 | n |  | TRUE
26 | bus_LV_4172-2_0_5_node_17 | 0.4 | n |  | TRUE
27 | bus_LV_4172-2_0_5_node_109 | 0.4 | n |  | TRUE
28 | bus_LV_4172-2_0_5_node_108 | 0.4 | n |  | TRUE
29 | bus_LV_4172-2_0_5_node_20 | 0.4 | n |  | TRUE
30 | bus_LV_4172-2_0_5_node_22 | 0.4 | n |  | TRUE
31 | bus_LV_4172-2_0_5_node_53 | 0.4 | n |  | TRUE
32 | bus_LV_4172-2_0_5_node_50 | 0.4 | n |  | TRUE
33 | bus_LV_4172-2_0_5_node_87 | 0.4 | n |  | TRUE
34 | bus_LV_4172-2_0_5_node_83 | 0.4 | n |  | TRUE
35 | bus_LV_4172-2_0_5_node_36 | 0.4 | n |  | TRUE
36 | bus_LV_4172-2_0_5_node_51 | 0.4 | n |  | TRUE
37 | bus_LV_4172-2_0_5_node_24 | 0.4 | n |  | TRUE
38 | bus_LV_4172-2_0_5_node_25 | 0.4 | n |  | TRUE
39 | bus_LV_4172-2_0_5_node_26 | 0.4 | n |  | TRUE
40 | bus_LV_4172-2_0_5_node_27 | 0.4 | n |  | TRUE
41 | bus_LV_4172-2_0_5_node_28 | 0.4 | n |  | TRUE
42 | bus_LV_4172-2_0_5_node_29 | 0.4 | n |  | TRUE
43 | bus_LV_4172-2_0_5_node_63 | 0.4 | n |  | TRUE
44 | bus_LV_4172-2_0_5_node_35 | 0.4 | n |  | TRUE
45 | bus_LV_4172-2_0_5_node_192 | 0.4 | n |  | TRUE
46 | bus_LV_4172-2_0_5_node_64 | 0.4 | n |  | TRUE
47 | bus_LV_4172-2_0_5_node_193 | 0.4 | n |  | TRUE
48 | bus_LV_4172-2_0_5_node_30 | 0.4 | n |  | TRUE
49 | bus_LV_4172-2_0_5_node_31 | 0.4 | n |  | TRUE
50 | bus_LV_4172-2_0_5_node_32 | 0.4 | n |  | TRUE
51 | bus_LV_4172-2_0_5_node_33 | 0.4 | n |  | TRUE
52 | bus_LV_4172-2_0_5_node_34 | 0.4 | n |  | TRUE
53 | bus_LV_4172-2_0_5_node_84 | 0.4 | n |  | TRUE
54 | bus_LV_4172-2_0_5_node_72 | 0.4 | n |  | TRUE
55 | bus_LV_4172-2_0_5_node_85 | 0.4 | n |  | TRUE
56 | bus_LV_4172-2_0_5_node_82 | 0.4 | n |  | TRUE
57 | bus_LV_4172-2_0_5_node_71 | 0.4 | n |  | TRUE
58 | bus_LV_4172-2_0_5_node_86 | 0.4 | n |  | TRUE
59 | bus_LV_4172-2_0_5_node_106 | 0.4 | n |  | TRUE
60 | bus_LV_4172-2_0_5_node_61 | 0.4 | n |  | TRUE
61 | bus_LV_4172-2_0_5_node_40 | 0.4 | n |  | TRUE
62 | bus_LV_4172-2_0_5_node_41 | 0.4 | n |  | TRUE
63 | bus_LV_4172-2_0_5_node_42 | 0.4 | n |  | TRUE
64 | bus_LV_4172-2_0_5_node_43 | 0.4 | n |  | TRUE
65 | bus_LV_4172-2_0_5_node_44 | 0.4 | n |  | TRUE
66 | bus_LV_4172-2_0_5_node_59 | 0.4 | n |  | TRUE
67 | bus_LV_4172-2_0_5_node_79 | 0.4 | n |  | TRUE
68 | bus_LV_4172-2_0_5_node_80 | 0.4 | n |  | TRUE
69 | bus_LV_4172-2_0_5_node_45 | 0.4 | n |  | TRUE
70 | bus_LV_4172-2_0_5_node_46 | 0.4 | n |  | TRUE
71 | bus_LV_4172-2_0_5_node_47 | 0.4 | n |  | TRUE
72 | bus_LV_4172-2_0_5_node_48 | 0.4 | n |  | TRUE
73 | bus_LV_4172-2_0_5_node_49 | 0.4 | n |  | TRUE
74 | bus_LV_4172-2_0_5_node_100 | 0.4 | n |  | TRUE
75 | bus_LV_4172-2_0_5_node_99 | 0.4 | n |  | TRUE
76 | bus_LV_4172-2_0_5_node_194 | 0.4 | n |  | TRUE
77 | bus_LV_4172-2_0_5_node_67 | 0.4 | n |  | TRUE
78 | bus_LV_4172-2_0_5_node_98 | 0.4 | n |  | TRUE
79 | bus_LV_4172-2_0_5_node_195 | 0.4 | n |  | TRUE
80 | bus_LV_4172-2_0_5_node_52 | 0.4 | n |  | TRUE
81 | bus_LV_4172-2_0_5_node_68 | 0.4 | n |  | TRUE
82 | bus_LV_4172-2_0_5_node_69 | 0.4 | n |  | TRUE
83 | bus_LV_4172-2_0_5_node_81 | 0.4 | n |  | TRUE
84 | bus_LV_4172-2_0_5_node_88 | 0.4 | n |  | TRUE
85 | bus_LV_4172-2_0_5_node_54 | 0.4 | n |  | TRUE
86 | bus_LV_4172-2_0_5_node_55 | 0.4 | n |  | TRUE
87 | bus_LV_4172-2_0_5_node_56 | 0.4 | n |  | TRUE
88 | bus_LV_4172-2_0_5_node_57 | 0.4 | n |  | TRUE
89 | bus_LV_4172-2_0_5_node_70 | 0.4 | n |  | TRUE
90 | bus_LV_4172-2_0_5_node_73 | 0.4 | n |  | TRUE
91 | bus_LV_4172-2_0_5_node_161 | 0.4 | n |  | TRUE
92 | bus_LV_4172-2_0_5_node_159 | 0.4 | n |  | TRUE
93 | bus_LV_4172-2_0_5_node_60 | 0.4 | n |  | TRUE
94 | bus_LV_4172-2_0_5_node_65 | 0.4 | n |  | TRUE
95 | bus_LV_4172-2_0_5_node_91 | 0.4 | n |  | TRUE
96 | bus_LV_4172-2_0_5_node_94 | 0.4 | n |  | TRUE
97 | bus_LV_4172-2_0_5_node_66 | 0.4 | n |  | TRUE
98 | bus_LV_4172-2_0_5_node_105 | 0.4 | n |  | TRUE
99 | bus_LV_4172-2_0_5_node_89 | 0.4 | n |  | TRUE
100 | bus_LV_4172-2_0_5_node_93 | 0.4 | n |  | TRUE
101 | bus_LV_4172-2_0_5_node_171 | 0.4 | n |  | TRUE
102 | bus_LV_4172-2_0_5_node_170 | 0.4 | n |  | TRUE
103 | bus_LV_4172-2_0_5_node_160 | 0.4 | n |  | TRUE
104 | bus_LV_4172-2_0_5_node_74 | 0.4 | n |  | TRUE
105 | bus_LV_4172-2_0_5_node_75 | 0.4 | n |  | TRUE
106 | bus_LV_4172-2_0_5_node_76 | 0.4 | n |  | TRUE
107 | bus_LV_4172-2_0_5_node_77 | 0.4 | n |  | TRUE
108 | bus_LV_4172-2_0_5_node_78 | 0.4 | n |  | TRUE
109 | bus_LV_4172-2_0_5_node_96 | 0.4 | n |  | TRUE
110 | bus_LV_4172-2_0_5_node_123 | 0.4 | n |  | TRUE
111 | bus_LV_4172-2_0_5_node_124 | 0.4 | n |  | TRUE
112 | bus_LV_4172-2_0_5_node_130 | 0.4 | n |  | TRUE
113 | bus_LV_4172-2_0_5_node_131 | 0.4 | n |  | TRUE
114 | bus_LV_4172-2_0_5_node_129 | 0.4 | n |  | TRUE
115 | bus_LV_4172-2_0_5_node_90 | 0.4 | n |  | TRUE
116 | bus_LV_4172-2_0_5_node_95 | 0.4 | n |  | TRUE
117 | bus_LV_4172-2_0_5_node_97 | 0.4 | n |  | TRUE
118 | bus_LV_4172-2_0_5_node_101 | 0.4 | n |  | TRUE
119 | bus_LV_4172-2_0_5_node_102 | 0.4 | n |  | TRUE
120 | bus_LV_4172-2_0_5_node_103 | 0.4 | n |  | TRUE
121 | bus_LV_4172-2_0_5_node_104 | 0.4 | n |  | TRUE
122 | bus_LV_4172-2_0_5_node_114 | 0.4 | n |  | TRUE
123 | bus_LV_4172-2_0_5_node_117 | 0.4 | n |  | TRUE
124 | bus_LV_4172-2_0_5_node_115 | 0.4 | n |  | TRUE
125 | bus_LV_4172-2_0_5_node_122 | 0.4 | n |  | TRUE
126 | bus_LV_4172-2_0_5_node_126 | 0.4 | n |  | TRUE
127 | bus_LV_4172-2_0_5_node_116 | 0.4 | n |  | TRUE
128 | bus_LV_4172-2_0_5_node_110 | 0.4 | n |  | TRUE
129 | bus_LV_4172-2_0_5_node_111 | 0.4 | n |  | TRUE
130 | bus_LV_4172-2_0_5_node_112 | 0.4 | n |  | TRUE
131 | bus_LV_4172-2_0_5_node_113 | 0.4 | n |  | TRUE
132 | bus_LV_4172-2_0_5_node_118 | 0.4 | n |  | TRUE
133 | bus_LV_4172-2_0_5_node_119 | 0.4 | n |  | TRUE
134 | bus_LV_4172-2_0_5_node_121 | 0.4 | n |  | TRUE
135 | bus_LV_4172-2_0_5_node_120 | 0.4 | n |  | TRUE
136 | bus_LV_4172-2_0_5_node_127 | 0.4 | n |  | TRUE
137 | bus_LV_4172-2_0_5_node_125 | 0.4 | n |  | TRUE
138 | bus_LV_4172-2_0_5_node_128 | 0.4 | n |  | TRUE
139 | bus_LV_4172-2_0_5_node_132 | 0.4 | n |  | TRUE
140 | bus_LV_4172-2_0_5_node_133 | 0.4 | n |  | TRUE
141 | bus_LV_4172-2_0_5_node_149 | 0.4 | n |  | TRUE
142 | bus_LV_4172-2_0_5_node_148 | 0.4 | n |  | TRUE
143 | bus_LV_4172-2_0_5_node_134 | 0.4 | n |  | TRUE
144 | bus_LV_4172-2_0_5_node_135 | 0.4 | n |  | TRUE
145 | bus_LV_4172-2_0_5_node_136 | 0.4 | n |  | TRUE
146 | bus_LV_4172-2_0_5_node_137 | 0.4 | n |  | TRUE
147 | bus_LV_4172-2_0_5_node_151 | 0.4 | n |  | TRUE
148 | bus_LV_4172-2_0_5_node_152 | 0.4 | n |  | TRUE
149 | bus_LV_4172-2_0_5_node_153 | 0.4 | n |  | TRUE
150 | bus_LV_4172-2_0_5_node_150 | 0.4 | n |  | TRUE
151 | bus_LV_4172-2_0_5_node_138 | 0.4 | n |  | TRUE
152 | bus_LV_4172-2_0_5_node_139 | 0.4 | n |  | TRUE
153 | bus_LV_4172-2_0_5_node_140 | 0.4 | n |  | TRUE
154 | bus_LV_4172-2_0_5_node_141 | 0.4 | n |  | TRUE
155 | bus_LV_4172-2_0_5_node_142 | 0.4 | n |  | TRUE
156 | bus_LV_4172-2_0_5_node_143 | 0.4 | n |  | TRUE
157 | bus_LV_4172-2_0_5_node_146 | 0.4 | n |  | TRUE
158 | bus_LV_4172-2_0_5_node_147 | 0.4 | n |  | TRUE
159 | bus_LV_4172-2_0_5_node_144 | 0.4 | n |  | TRUE
160 | bus_LV_4172-2_0_5_node_163 | 0.4 | n |  | TRUE
161 | bus_LV_4172-2_0_5_node_164 | 0.4 | n |  | TRUE
162 | bus_LV_4172-2_0_5_node_167 | 0.4 | n |  | TRUE
163 | bus_LV_4172-2_0_5_node_145 | 0.4 | n |  | TRUE
164 | bus_LV_4172-2_0_5_node_162 | 0.4 | n |  | TRUE
165 | bus_LV_4172-2_0_5_node_165 | 0.4 | n |  | TRUE
166 | bus_LV_4172-2_0_5_node_168 | 0.4 | n |  | TRUE
167 | bus_LV_4172-2_0_5_node_154 | 0.4 | n |  | TRUE
168 | bus_LV_4172-2_0_5_node_155 | 0.4 | n |  | TRUE
169 | bus_LV_4172-2_0_5_node_156 | 0.4 | n |  | TRUE
170 | bus_LV_4172-2_0_5_node_157 | 0.4 | n |  | TRUE
171 | bus_LV_4172-2_0_5_node_158 | 0.4 | n |  | TRUE
172 | bus_LV_4172-2_0_5_node_166 | 0.4 | n |  | TRUE
173 | bus_LV_4172-2_0_5_node_176 | 0.4 | n |  | TRUE
174 | bus_LV_4172-2_0_5_node_189 | 0.4 | n |  | TRUE
175 | bus_LV_4172-2_0_5_node_169 | 0.4 | n |  | TRUE
176 | bus_LV_4172-2_0_5_node_172 | 0.4 | n |  | TRUE
177 | bus_LV_4172-2_0_5_node_173 | 0.4 | n |  | TRUE
178 | bus_LV_4172-2_0_5_node_177 | 0.4 | n |  | TRUE
179 | bus_LV_4172-2_0_5_node_185 | 0.4 | n |  | TRUE
180 | bus_LV_4172-2_0_5_node_187 | 0.4 | n |  | TRUE
181 | bus_LV_4172-2_0_5_node_174 | 0.4 | n |  | TRUE
182 | bus_LV_4172-2_0_5_node_175 | 0.4 | n |  | TRUE
183 | bus_LV_4172-2_0_5_node_191 | 0.4 | n |  | TRUE
184 | bus_LV_4172-2_0_5_node_190 | 0.4 | n |  | TRUE
185 | bus_LV_4172-2_0_5_node_184 | 0.4 | n |  | TRUE
186 | bus_LV_4172-2_0_5_node_178 | 0.4 | n |  | TRUE
187 | bus_LV_4172-2_0_5_node_179 | 0.4 | n |  | TRUE
188 | bus_LV_4172-2_0_5_node_180 | 0.4 | n |  | TRUE
189 | bus_LV_4172-2_0_5_node_181 | 0.4 | n |  | TRUE
190 | bus_LV_4172-2_0_5_node_182 | 0.4 | n |  | TRUE
191 | bus_LV_4172-2_0_5_node_183 | 0.4 | n |  | TRUE
192 | bus_LV_4172-2_0_5_node_186 | 0.4 | n |  | TRUE
193 | bus_LV_4172-2_0_5_node_188 | 0.4 | n |  | TRUE
194 | bus_MV_305_0_node_53 | 20 | n |  | TRUE

## load
| name | bus | p_mw | q_mvar | const_z_percent | const_i_percent | sn_mva | scaling | in_service | type
0 | LV_4172-2_0_5_load_0 | 0 | 0.0013967 | 0.00035005 | 0 | 0 |  | 1 | TRUE | wye
1 | LV_4172-2_0_5_load_1 | 1 | 0.0016121 | 0.00040404 | 0 | 0 |  | 1 | TRUE | wye
2 | LV_4172-2_0_5_load_2 | 2 | 0.00096996 | 0.0002431 | 0 | 0 |  | 1 | TRUE | wye
3 | LV_4172-2_0_5_load_4 | 4 | 0.0028188 | 0.00070645 | 0 | 0 |  | 1 | TRUE | wye
4 | LV_4172-2_0_5_load_6 | 6 | 0.00038761 | 9.7143e-05 | 0 | 0 |  | 1 | TRUE | wye
5 | LV_4172-2_0_5_load_9 | 7 | 0.0015954 | 0.00039985 | 0 | 0 |  | 1 | TRUE | wye
6 | LV_4172-2_0_5_load_7 | 9 | 0.0011799 | 0.00029571 | 0 | 0 |  | 1 | TRUE | wye
7 | LV_4172-2_0_5_load_13 | 10 | 0.00075889 | 0.00019019 | 0 | 0 |  | 1 | TRUE | wye
8 | LV_4172-2_0_5_load_8 | 11 | 0.00054724 | 0.00013715 | 0 | 0 |  | 1 | TRUE | wye
9 | LV_4172-2_0_5_load_10 | 12 | 0.001871 | 0.00046892 | 0 | 0 |  | 1 | TRUE | wye
10 | LV_4172-2_0_5_load_16 | 13 | 0.0012222 | 0.00030632 | 0 | 0 |  | 1 | TRUE | wye
11 | LV_4172-2_0_5_load_14 | 14 | 0.00042087 | 0.00010548 | 0 | 0 |  | 1 | TRUE | wye
12 | LV_4172-2_0_5_load_39 | 17 | 0.00025694 | 6.4395e-05 | 0 | 0 |  | 1 | TRUE | wye
13 | LV_4172-2_0_5_load_37 | 18 | 0.00030611 | 7.672e-05 | 0 | 0 |  | 1 | TRUE | wye
14 | LV_4172-2_0_5_load_62 | 20 | 0.0022032 | 0.00055218 | 0 | 0 |  | 1 | TRUE | wye
15 | LV_4172-2_0_5_load_107 | 21 | 0.0048543 | 0.0012166 | 0 | 0 |  | 1 | TRUE | wye
16 | LV_4172-2_0_5_load_18 | 22 | 0.00025116 | 6.2948e-05 | 0 | 0 |  | 1 | TRUE | wye
17 | LV_4172-2_0_5_load_23 | 23 | 0.0012888 | 0.00032301 | 0 | 0 |  | 1 | TRUE | wye
18 | LV_4172-2_0_5_load_19 | 24 | 0.0032733 | 0.00082036 | 0 | 0 |  | 1 | TRUE | wye
19 | LV_4172-2_0_5_load_15 | 25 | 0.00021207 | 5.3149e-05 | 0 | 0 |  | 1 | TRUE | wye
20 | LV_4172-2_0_5_load_17 | 26 | 0.00015532 | 3.8927e-05 | 0 | 0 |  | 1 | TRUE | wye
21 | LV_4172-2_0_5_load_109 | 27 | 0.00046468 | 0.00011646 | 0 | 0 |  | 1 | TRUE | wye
22 | LV_4172-2_0_5_load_20 | 29 | 0.0041397 | 0.0010375 | 0 | 0 |  | 1 | TRUE | wye
23 | LV_4172-2_0_5_load_50 | 32 | 0.0017931 | 0.00044938 | 0 | 0 |  | 1 | TRUE | wye
24 | LV_4172-2_0_5_load_87 | 33 | 0.00042583 | 0.00010672 | 0 | 0 |  | 1 | TRUE | wye
25 | LV_4172-2_0_5_load_83 | 34 | 0.0023924 | 0.00059959 | 0 | 0 |  | 1 | TRUE | wye
26 | LV_4172-2_0_5_load_51 | 36 | 0.0013699 | 0.00034333 | 0 | 0 |  | 1 | TRUE | wye
27 | LV_4172-2_0_5_load_24 | 37 | 0.0022672 | 0.00056822 | 0 | 0 |  | 1 | TRUE | wye
28 | LV_4172-2_0_5_load_25 | 38 | 0.0029735 | 0.00074524 | 0 | 0 |  | 1 | TRUE | wye
29 | LV_4172-2_0_5_load_27 | 40 | 0.0021863 | 0.00054795 | 0 | 0 |  | 1 | TRUE | wye
30 | LV_4172-2_0_5_load_28 | 41 | 0.0028154 | 0.0007056 | 0 | 0 |  | 1 | TRUE | wye
31 | LV_4172-2_0_5_load_29 | 42 | 0.0013293 | 0.00033315 | 0 | 0 |  | 1 | TRUE | wye
32 | LV_4172-2_0_5_load_63 | 43 | 0.0006444 | 0.0001615 | 0 | 0 |  | 1 | TRUE | wye
33 | LV_4172-2_0_5_load_35 | 44 | 0.0040986 | 0.0010272 | 0 | 0 |  | 1 | TRUE | wye
34 | LV_4172-2_0_5_load_192 | 45 | 0.0014438 | 0.00036184 | 0 | 0 |  | 1 | TRUE | wye
35 | LV_4172-2_0_5_load_193 | 47 | 0.0014093 | 0.0003532 | 0 | 0 |  | 1 | TRUE | wye
36 | LV_4172-2_0_5_load_30 | 48 | 0.00092233 | 0.00023116 | 0 | 0 |  | 1 | TRUE | wye
37 | LV_4172-2_0_5_load_31 | 49 | 0.0017736 | 0.00044451 | 0 | 0 |  | 1 | TRUE | wye
38 | LV_4172-2_0_5_load_32 | 50 | 0.00052431 | 0.0001314 | 0 | 0 |  | 1 | TRUE | wye
39 | LV_4172-2_0_5_load_33 | 51 | 0.0035864 | 0.00089884 | 0 | 0 |  | 1 | TRUE | wye
40 | LV_4172-2_0_5_load_34 | 52 | 0.0017862 | 0.00044766 | 0 | 0 |  | 1 | TRUE | wye
41 | LV_4172-2_0_5_load_72 | 54 | 0.00087751 | 0.00021992 | 0 | 0 |  | 1 | TRUE | wye
42 | LV_4172-2_0_5_load_85 | 55 | 0.0012611 | 0.00031607 | 0 | 0 |  | 1 | TRUE | wye
43 | LV_4172-2_0_5_load_82 | 56 | 0.0051847 | 0.0012994 | 0 | 0 |  | 1 | TRUE | wye
44 | LV_4172-2_0_5_load_71 | 57 | 0.0030802 | 0.00077196 | 0 | 0 |  | 1 | TRUE | wye
45 | LV_4172-2_0_5_load_86 | 58 | 0.0032423 | 0.00081259 | 0 | 0 |  | 1 | TRUE | wye
46 | LV_4172-2_0_5_load_106 | 59 | 0.0032584 | 0.00081662 | 0 | 0 |  | 1 | TRUE | wye
47 | LV_4172-2_0_5_load_40 | 61 | 0.001196 | 0.00029974 | 0 | 0 |  | 1 | TRUE | wye
48 | LV_4172-2_0_5_load_41 | 62 | 0.00095016 | 0.00023813 | 0 | 0 |  | 1 | TRUE | wye
49 | LV_4172-2_0_5_load_42 | 63 | 0.00080162 | 0.00020091 | 0 | 0 |  | 1 | TRUE | wye
50 | LV_4172-2_0_5_load_43 | 64 | 0.0012985 | 0.00032542 | 0 | 0 |  | 1 | TRUE | wye
51 | LV_4172-2_0_5_load_44 | 65 | 0.0012548 | 0.00031447 | 0 | 0 |  | 1 | TRUE | wye
52 | LV_4172-2_0_5_load_59 | 66 | 0.0009197 | 0.0002305 | 0 | 0 |  | 1 | TRUE | wye
53 | LV_4172-2_0_5_load_79 | 67 | 0.0013373 | 0.00033516 | 0 | 0 |  | 1 | TRUE | wye
54 | LV_4172-2_0_5_load_80 | 68 | 0.0015679 | 0.00039295 | 0 | 0 |  | 1 | TRUE | wye
55 | LV_4172-2_0_5_load_45 | 69 | 0.0012937 | 0.00032424 | 0 | 0 |  | 1 | TRUE | wye
56 | LV_4172-2_0_5_load_47 | 71 | 0.0021893 | 0.00054869 | 0 | 0 |  | 1 | TRUE | wye
57 | LV_4172-2_0_5_load_100 | 74 | 0.0018039 | 0.00045209 | 0 | 0 |  | 1 | TRUE | wye
58 | LV_4172-2_0_5_load_99 | 75 | 0.0013651 | 0.00034214 | 0 | 0 |  | 1 | TRUE | wye
59 | LV_4172-2_0_5_load_194 | 76 | 0.0027059 | 0.00067817 | 0 | 0 |  | 1 | TRUE | wye
60 | LV_4172-2_0_5_load_67 | 77 | 0.0019294 | 0.00048356 | 0 | 0 |  | 1 | TRUE | wye
61 | LV_4172-2_0_5_load_98 | 78 | 0.0023762 | 0.00059552 | 0 | 0 |  | 1 | TRUE | wye
62 | LV_4172-2_0_5_load_195 | 79 | 0.0017908 | 0.00044882 | 0 | 0 |  | 1 | TRUE | wye
63 | LV_4172-2_0_5_load_68 | 81 | 0.0010295 | 0.00025801 | 0 | 0 |  | 1 | TRUE | wye
64 | LV_4172-2_0_5_load_69 | 82 | 0.0024875 | 0.00062344 | 0 | 0 |  | 1 | TRUE | wye
65 | LV_4172-2_0_5_load_81 | 83 | 0.0012611 | 0.00031607 | 0 | 0 |  | 1 | TRUE | wye
66 | LV_4172-2_0_5_load_88 | 84 | 0.00089711 | 0.00022484 | 0 | 0 |  | 1 | TRUE | wye
67 | LV_4172-2_0_5_load_54 | 85 | 0.0027015 | 0.00067707 | 0 | 0 |  | 1 | TRUE | wye
68 | LV_4172-2_0_5_load_55 | 86 | 0.0027477 | 0.00068865 | 0 | 0 |  | 1 | TRUE | wye
69 | LV_4172-2_0_5_load_70 | 89 | 0.0026215 | 0.00065701 | 0 | 0 |  | 1 | TRUE | wye
70 | LV_4172-2_0_5_load_159 | 92 | 0.0056695 | 0.0014209 | 0 | 0 |  | 1 | TRUE | wye
71 | LV_4172-2_0_5_load_60 | 93 | 0.0014618 | 0.00036637 | 0 | 0 |  | 1 | TRUE | wye
72 | LV_4172-2_0_5_load_91 | 95 | 0.0024481 | 0.00061355 | 0 | 0 |  | 1 | TRUE | wye
73 | LV_4172-2_0_5_load_94 | 96 | 0.0023803 | 0.00059655 | 0 | 0 |  | 1 | TRUE | wye
74 | LV_4172-2_0_5_load_66 | 97 | 0.0017926 | 0.00044927 | 0 | 0 |  | 1 | TRUE | wye
75 | LV_4172-2_0_5_load_105 | 98 | 0.0031036 | 0.00077783 | 0 | 0 |  | 1 | TRUE | wye
76 | LV_4172-2_0_5_load_89 | 99 | 0.0054843 | 0.0013745 | 0 | 0 |  | 1 | TRUE | wye
77 | LV_4172-2_0_5_load_93 | 100 | 0.0023367 | 0.00058562 | 0 | 0 |  | 1 | TRUE | wye
78 | LV_4172-2_0_5_load_170 | 102 | 0.0023754 | 0.00059532 | 0 | 0 |  | 1 | TRUE | wye
79 | LV_4172-2_0_5_load_160 | 103 | 0.0016751 | 0.00041983 | 0 | 0 |  | 1 | TRUE | wye
80 | LV_4172-2_0_5_load_74 | 104 | 0.0014539 | 0.00036437 | 0 | 0 |  | 1 | TRUE | wye
81 | LV_4172-2_0_5_load_75 | 105 | 0.0020003 | 0.00050133 | 0 | 0 |  | 1 | TRUE | wye
82 | LV_4172-2_0_5_load_76 | 106 | 0.001951 | 0.00048897 | 0 | 0 |  | 1 | TRUE | wye
83 | LV_4172-2_0_5_load_77 | 107 | 0.0029038 | 0.00072777 | 0 | 0 |  | 1 | TRUE | wye
84 | LV_4172-2_0_5_load_78 | 108 | 0.00198 | 0.00049623 | 0 | 0 |  | 1 | TRUE | wye
85 | LV_4172-2_0_5_load_96 | 109 | 0.0014308 | 0.00035859 | 0 | 0 |  | 1 | TRUE | wye
86 | LV_4172-2_0_5_load_123 | 110 | 0.0010151 | 0.00025442 | 0 | 0 |  | 1 | TRUE | wye
87 | LV_4172-2_0_5_load_124 | 111 | 0.0032265 | 0.00080864 | 0 | 0 |  | 1 | TRUE | wye
88 | LV_4172-2_0_5_load_131 | 113 | 0.0018148 | 0.00045484 | 0 | 0 |  | 1 | TRUE | wye
89 | LV_4172-2_0_5_load_129 | 114 | 0.0009642 | 0.00024165 | 0 | 0 |  | 1 | TRUE | wye
90 | LV_4172-2_0_5_load_90 | 115 | 0.0054843 | 0.0013745 | 0 | 0 |  | 1 | TRUE | wye
91 | LV_4172-2_0_5_load_97 | 117 | 0.004782 | 0.0011985 | 0 | 0 |  | 1 | TRUE | wye
92 | LV_4172-2_0_5_load_101 | 118 | 0.0035274 | 0.00088406 | 0 | 0 |  | 1 | TRUE | wye
93 | LV_4172-2_0_5_load_103 | 120 | 0.0031199 | 0.00078192 | 0 | 0 |  | 1 | TRUE | wye
94 | LV_4172-2_0_5_load_114 | 122 | 0.0036359 | 0.00091124 | 0 | 0 |  | 1 | TRUE | wye
95 | LV_4172-2_0_5_load_117 | 123 | 0.0065519 | 0.001642 | 0 | 0 |  | 1 | TRUE | wye
96 | LV_4172-2_0_5_load_115 | 124 | 0.0017175 | 0.00043045 | 0 | 0 |  | 1 | TRUE | wye
97 | LV_4172-2_0_5_load_122 | 125 | 0.0016693 | 0.00041837 | 0 | 0 |  | 1 | TRUE | wye
98 | LV_4172-2_0_5_load_126 | 126 | 0.0011539 | 0.00028918 | 0 | 0 |  | 1 | TRUE | wye
99 | LV_4172-2_0_5_load_116 | 127 | 0.0021715 | 0.00054424 | 0 | 0 |  | 1 | TRUE | wye
100 | LV_4172-2_0_5_load_110 | 128 | 0.0025006 | 0.0006267 | 0 | 0 |  | 1 | TRUE | wye
101 | LV_4172-2_0_5_load_111 | 129 | 0.0015327 | 0.00038412 | 0 | 0 |  | 1 | TRUE | wye
102 | LV_4172-2_0_5_load_112 | 130 | 0.0015327 | 0.00038412 | 0 | 0 |  | 1 | TRUE | wye
103 | LV_4172-2_0_5_load_113 | 131 | 0.0015327 | 0.00038412 | 0 | 0 |  | 1 | TRUE | wye
104 | LV_4172-2_0_5_load_118 | 132 | 0.0022772 | 0.00057072 | 0 | 0 |  | 1 | TRUE | wye
105 | LV_4172-2_0_5_load_119 | 133 | 0.0010811 | 0.00027094 | 0 | 0 |  | 1 | TRUE | wye
106 | LV_4172-2_0_5_load_121 | 134 | 0.0021266 | 0.00053296 | 0 | 0 |  | 1 | TRUE | wye
107 | LV_4172-2_0_5_load_120 | 135 | 0.00074946 | 0.00018783 | 0 | 0 |  | 1 | TRUE | wye
108 | LV_4172-2_0_5_load_127 | 136 | 0.0031061 | 0.00077846 | 0 | 0 |  | 1 | TRUE | wye
109 | LV_4172-2_0_5_load_125 | 137 | 0.0071517 | 0.0017924 | 0 | 0 |  | 1 | TRUE | wye
110 | LV_4172-2_0_5_load_128 | 138 | 0.0038372 | 0.00096168 | 0 | 0 |  | 1 | TRUE | wye
111 | LV_4172-2_0_5_load_132 | 139 | 0.0011099 | 0.00027816 | 0 | 0 |  | 1 | TRUE | wye
112 | LV_4172-2_0_5_load_133 | 140 | 0.0021511 | 0.00053912 | 0 | 0 |  | 1 | TRUE | wye
113 | LV_4172-2_0_5_load_149 | 141 | 0.003003 | 0.00075262 | 0 | 0 |  | 1 | TRUE | wye
114 | LV_4172-2_0_5_load_148 | 142 | 0.0025823 | 0.00064718 | 0 | 0 |  | 1 | TRUE | wye
115 | LV_4172-2_0_5_load_134 | 143 | 0.0014753 | 0.00036973 | 0 | 0 |  | 1 | TRUE | wye
116 | LV_4172-2_0_5_load_135 | 144 | 0.0033871 | 0.00084888 | 0 | 0 |  | 1 | TRUE | wye
117 | LV_4172-2_0_5_load_136 | 145 | 0.0017625 | 0.00044171 | 0 | 0 |  | 1 | TRUE | wye
118 | LV_4172-2_0_5_load_151 | 147 | 0.0022826 | 0.00057208 | 0 | 0 |  | 1 | TRUE | wye
119 | LV_4172-2_0_5_load_152 | 148 | 0.001114 | 0.00027921 | 0 | 0 |  | 1 | TRUE | wye
120 | LV_4172-2_0_5_load_153 | 149 | 0.0010851 | 0.00027196 | 0 | 0 |  | 1 | TRUE | wye
121 | LV_4172-2_0_5_load_150 | 150 | 0.0066259 | 0.0016606 | 0 | 0 |  | 1 | TRUE | wye
122 | LV_4172-2_0_5_load_138 | 151 | 0.00098153 | 0.00024599 | 0 | 0 |  | 1 | TRUE | wye
123 | LV_4172-2_0_5_load_139 | 152 | 0.00098142 | 0.00024597 | 0 | 0 |  | 1 | TRUE | wye
124 | LV_4172-2_0_5_load_142 | 155 | 0.00176 | 0.0004411 | 0 | 0 |  | 1 | TRUE | wye
125 | LV_4172-2_0_5_load_143 | 156 | 0.0043947 | 0.0011014 | 0 | 0 |  | 1 | TRUE | wye
126 | LV_4172-2_0_5_load_147 | 158 | 0.0037765 | 0.00094648 | 0 | 0 |  | 1 | TRUE | wye
127 | LV_4172-2_0_5_load_144 | 159 | 0.0027079 | 0.00067866 | 0 | 0 |  | 1 | TRUE | wye
128 | LV_4172-2_0_5_load_163 | 160 | 0.0052607 | 0.0013185 | 0 | 0 |  | 1 | TRUE | wye
129 | LV_4172-2_0_5_load_164 | 161 | 0.0038328 | 0.00096059 | 0 | 0 |  | 1 | TRUE | wye
130 | LV_4172-2_0_5_load_167 | 162 | 0.00064932 | 0.00016274 | 0 | 0 |  | 1 | TRUE | wye
131 | LV_4172-2_0_5_load_145 | 163 | 0.00059601 | 0.00014937 | 0 | 0 |  | 1 | TRUE | wye
132 | LV_4172-2_0_5_load_162 | 164 | 0.0035647 | 0.00089341 | 0 | 0 |  | 1 | TRUE | wye
133 | LV_4172-2_0_5_load_165 | 165 | 0.002353 | 0.00058972 | 0 | 0 |  | 1 | TRUE | wye
134 | LV_4172-2_0_5_load_168 | 166 | 0.0031023 | 0.00077752 | 0 | 0 |  | 1 | TRUE | wye
135 | LV_4172-2_0_5_load_154 | 167 | 0.00090842 | 0.00022767 | 0 | 0 |  | 1 | TRUE | wye
136 | LV_4172-2_0_5_load_155 | 168 | 0.0012993 | 0.00032563 | 0 | 0 |  | 1 | TRUE | wye
137 | LV_4172-2_0_5_load_157 | 170 | 0.00079579 | 0.00019944 | 0 | 0 |  | 1 | TRUE | wye
138 | LV_4172-2_0_5_load_158 | 171 | 0.00041617 | 0.0001043 | 0 | 0 |  | 1 | TRUE | wye
139 | LV_4172-2_0_5_load_166 | 172 | 0.00054431 | 0.00013642 | 0 | 0 |  | 1 | TRUE | wye
140 | LV_4172-2_0_5_load_189 | 174 | 0.0027444 | 0.00068781 | 0 | 0 |  | 1 | TRUE | wye
141 | LV_4172-2_0_5_load_169 | 175 | 0.0044484 | 0.0011149 | 0 | 0 |  | 1 | TRUE | wye
142 | LV_4172-2_0_5_load_172 | 176 | 0.0074922 | 0.0018777 | 0 | 0 |  | 1 | TRUE | wye
143 | LV_4172-2_0_5_load_173 | 177 | 0.0047249 | 0.0011842 | 0 | 0 |  | 1 | TRUE | wye
144 | LV_4172-2_0_5_load_185 | 179 | 0.001932 | 0.00048421 | 0 | 0 |  | 1 | TRUE | wye
145 | LV_4172-2_0_5_load_187 | 180 | 0.003244 | 0.00081301 | 0 | 0 |  | 1 | TRUE | wye
146 | LV_4172-2_0_5_load_175 | 182 | 0.0015634 | 0.00039183 | 0 | 0 |  | 1 | TRUE | wye
147 | LV_4172-2_0_5_load_191 | 183 | 0.0014329 | 0.00035911 | 0 | 0 |  | 1 | TRUE | wye
148 | LV_4172-2_0_5_load_190 | 184 | 0.0027002 | 0.00067673 | 0 | 0 |  | 1 | TRUE | wye
149 | LV_4172-2_0_5_load_184 | 185 | 0.0012201 | 0.00030577 | 0 | 0 |  | 1 | TRUE | wye
150 | LV_4172-2_0_5_load_178 | 186 | 0.0019896 | 0.00049864 | 0 | 0 |  | 1 | TRUE | wye
151 | LV_4172-2_0_5_load_179 | 187 | 0.0023883 | 0.00059857 | 0 | 0 |  | 1 | TRUE | wye
152 | LV_4172-2_0_5_load_180 | 188 | 0.0013431 | 0.00033662 | 0 | 0 |  | 1 | TRUE | wye
153 | LV_4172-2_0_5_load_181 | 189 | 0.0020118 | 0.0005042 | 0 | 0 |  | 1 | TRUE | wye
154 | LV_4172-2_0_5_load_182 | 190 | 0.0012781 | 0.00032032 | 0 | 0 |  | 1 | TRUE | wye
155 | LV_4172-2_0_5_load_183 | 191 | 0.001976 | 0.00049524 | 0 | 0 |  | 1 | TRUE | wye
156 | LV_4172-2_0_5_load_186 | 192 | 0.0020565 | 0.00051541 | 0 | 0 |  | 1 | TRUE | wye
157 | LV_4172-2_0_5_load_188 | 193 | 0.0041509 | 0.0010403 | 0 | 0 |  | 1 | TRUE | wye

## ext_grid
| name | bus | vm_pu | va_degree | slack_weight | in_service
0 |  | 53 | 1 | 0 | 1 | TRUE

## line
| name | std_type | from_bus | to_bus | length_km | r_ohm_per_km | x_ohm_per_km | c_nf_per_km | g_us_per_km | max_i_ka | df | parallel | type | in_service
0 | LV_4172-2_0_5_line_0 |  | 0 | 1 | 0.029815 | 0.125 | 0.08 | 261 | 0 | 0.364 | 1 | 1 | cs | TRUE
1 | LV_4172-2_0_5_line_1 |  | 0 | 2 | 0.013888 | 0.125 | 0.08 | 261 | 0 | 0.364 | 1 | 1 | cs | TRUE
2 | LV_4172-2_0_5_line_2 |  | 1 | 3 | 0.041738 | 0.125 | 0.08 | 261 | 0 | 0.364 | 1 | 1 | cs | TRUE
3 | LV_4172-2_0_5_line_3 |  | 2 | 4 | 0.010153 | 0.125 | 0.08 | 261 | 0 | 0.364 | 1 | 1 | cs | TRUE
4 | LV_4172-2_0_5_line_4 |  | 3 | 5 | 0.071919 | 0.125 | 0.08 | 261 | 0 | 0.364 | 1 | 1 | cs | TRUE
5 | LV_4172-2_0_5_line_5 |  | 4 | 6 | 0.0051439 | 0.125 | 0.08 | 261 | 0 | 0.364 | 1 | 1 | cs | TRUE
6 | LV_4172-2_0_5_line_6 |  | 5 | 7 | 0.038705 | 0.125 | 0.08 | 261 | 0 | 0.364 | 1 | 1 | cs | TRUE
7 | LV_4172-2_0_5_line_7 |  | 6 | 8 | 0.043729 | 0.125 | 0.08 | 261 | 0 | 0.364 | 1 | 1 | cs | TRUE
8 | LV_4172-2_0_5_line_8 |  | 7 | 9 | 0.011702 | 0.125 | 0.08 | 261 | 0 | 0.364 | 1 | 1 | cs | TRUE
9 | LV_4172-2_0_5_line_9 |  | 8 | 10 | 0.01703 | 0.125 | 0.08 | 261 | 0 | 0.364 | 1 | 1 | cs | TRUE
10 | LV_4172-2_0_5_line_10 |  | 9 | 11 | 0.0016868 | 0.125 | 0.08 | 261 | 0 | 0.364 | 1 | 1 | cs | TRUE
11 | LV_4172-2_0_5_line_11 |  | 10 | 19 | 0.013764 | 0.125 | 0.08 | 261 | 0 | 0.364 | 1 | 1 | cs | TRUE
12 | LV_4172-2_0_5_line_12 |  | 11 | 12 | 0.0044668 | 0.125 | 0.08 | 261 | 0 | 0.364 | 1 | 1 | cs | TRUE
13 | LV_4172-2_0_5_line_13 |  | 12 | 13 | 0.035368 | 0.125 | 0.08 | 261 | 0 | 0.364 | 1 | 1 | cs | TRUE
14 | LV_4172-2_0_5_line_14 |  | 13 | 14 | 0.015388 | 0.125 | 0.08 | 261 | 0 | 0.364 | 1 | 1 | cs | TRUE
15 | LV_4172-2_0_5_line_15 |  | 14 | 25 | 0.0025252 | 0.125 | 0.08 | 261 | 0 | 0.364 | 1 | 1 | cs | TRUE
16 | LV_4172-2_0_5_line_16 |  | 15 | 16 | 0.015096 | 0.125 | 0.08 | 261 | 0 | 0.364 | 1 | 1 | cs | TRUE
17 | LV_4172-2_0_5_line_17 |  | 15 | 17 | 0.029477 | 0.125 | 0.08 | 261 | 0 | 0.364 | 1 | 1 | cs | TRUE
18 | LV_4172-2_0_5_line_18 |  | 15 | 18 | 0.028399 | 0.125 | 0.08 | 261 | 0 | 0.364 | 1 | 1 | cs | TRUE
19 | LV_4172-2_0_5_line_19 |  | 16 | 20 | 0.074077 | 0.125 | 0.08 | 261 | 0 | 0.364 | 1 | 1 | cs | TRUE
20 | LV_4172-2_0_5_line_20 |  | 16 | 21 | 0.21621 | 0.125 | 0.08 | 261 | 0 | 0.364 | 1 | 1 | cs | TRUE
21 | LV_4172-2_0_5_line_21 |  | 16 | 22 | 0.006872 | 0.125 | 0.08 | 261 | 0 | 0.364 | 1 | 1 | cs | TRUE
22 | LV_4172-2_0_5_line_22 |  | 19 | 23 | 0.026645 | 0.125 | 0.08 | 261 | 0 | 0.364 | 1 | 1 | cs | TRUE
23 | LV_4172-2_0_5_line_23 |  | 19 | 24 | 0.039481 | 0.125 | 0.08 | 261 | 0 | 0.364 | 1 | 1 | cs | TRUE
24 | LV_4172-2_0_5_line_24 |  | 20 | 60 | 0.01164 | 0.125 | 0.08 | 261 | 0 | 0.364 | 1 | 1 | cs | TRUE
25 | LV_4172-2_0_5_line_25 |  | 21 | 28 | 0.023347 | 0.125 | 0.08 | 261 | 0 | 0.364 | 1 | 1 | cs | TRUE
26 | LV_4172-2_0_5_line_26 |  | 22 | 26 | 0.0095144 | 0.125 | 0.08 | 261 | 0 | 0.364 | 1 | 1 | cs | TRUE
27 | LV_4172-2_0_5_line_27 |  | 23 | 33 | 0.029149 | 0.125 | 0.08 | 261 | 0 | 0.364 | 1 | 1 | cs | TRUE
28 | LV_4172-2_0_5_line_28 |  | 24 | 29 | 0.022625 | 0.125 | 0.08 | 261 | 0 | 0.364 | 1 | 1 | cs | TRUE
29 | LV_4172-2_0_5_line_29 |  | 25 | 26 | 0.0083144 | 0.125 | 0.08 | 261 | 0 | 0.364 | 1 | 1 | cs | TRUE
30 | LV_4172-2_0_5_line_30 |  | 27 | 28 | 0.025459 | 0.125 | 0.08 | 261 | 0 | 0.364 | 1 | 1 | cs | TRUE
31 | LV_4172-2_0_5_line_31 |  | 29 | 30 | 0.015542 | 0.125 | 0.08 | 261 | 0 | 0.364 | 1 | 1 | cs | TRUE
32 | LV_4172-2_0_5_line_32 |  | 30 | 31 | 0.008447 | 0.125 | 0.08 | 261 | 0 | 0.364 | 1 | 1 | cs | TRUE
33 | LV_4172-2_0_5_line_33 |  | 30 | 32 | 0.039578 | 0.125 | 0.08 | 261 | 0 | 0.364 | 1 | 1 | cs | TRUE
34 | LV_4172-2_0_5_line_34 |  | 31 | 34 | 0.0096483 | 0.125 | 0.08 | 261 | 0 | 0.364 | 1 | 2 | cs | TRUE
35 | LV_4172-2_0_5_line_35 |  | 31 | 35 | 0.023676 | 0.125 | 0.08 | 261 | 0 | 0.364 | 1 | 1 | cs | TRUE
36 | LV_4172-2_0_5_line_36 |  | 32 | 36 | 0.0139 | 0.125 | 0.08 | 261 | 0 | 0.364 | 1 | 1 | cs | TRUE
37 | LV_4172-2_0_5_line_37 |  | 34 | 56 | 0.016552 | 0.125 | 0.08 | 261 | 0 | 0.364 | 1 | 2 | cs | TRUE
38 | LV_4172-2_0_5_line_38 |  | 35 | 58 | 0.016502 | 0.125 | 0.08 | 261 | 0 | 0.364 | 1 | 1 | cs | TRUE
39 | LV_4172-2_0_5_line_39 |  | 35 | 44 | 0.038265 | 0.125 | 0.08 | 261 | 0 | 0.364 | 1 | 1 | cs | TRUE
40 | LV_4172-2_0_5_line_40 |  | 36 | 80 | 0.031857 | 0.125 | 0.08 | 261 | 0 | 0.364 | 1 | 1 | cs | TRUE
41 | LV_4172-2_0_5_line_41 |  | 37 | 38 | 0.0099623 | 0.125 | 0.08 | 261 | 0 | 0.364 | 1 | 1 | cs | TRUE
42 | LV_4172-2_0_5_line_42 |  | 37 | 39 | 0.029385 | 0.125 | 0.08 | 261 | 0 | 0.364 | 1 | 1 | cs | TRUE
43 | LV_4172-2_0_5_line_43 |  | 38 | 40 | 0.017131 | 0.125 | 0.08 | 261 | 0 | 0.364 | 1 | 1 | cs | TRUE
44 | LV_4172-2_0_5_line_44 |  | 39 | 41 | 0.020233 | 0.125 | 0.08 | 261 | 0 | 0.364 | 1 | 1 | cs | TRUE
45 | LV_4172-2_0_5_line_45 |  | 39 | 42 | 0.012876 | 0.125 | 0.08 | 261 | 0 | 0.364 | 1 | 1 | cs | TRUE
46 | LV_4172-2_0_5_line_46 |  | 40 | 43 | 0.0031727 | 0.125 | 0.08 | 261 | 0 | 0.364 | 1 | 1 | cs | TRUE
47 | LV_4172-2_0_5_line_47 |  | 41 | 44 | 0.025374 | 0.125 | 0.08 | 261 | 0 | 0.364 | 1 | 1 | cs | TRUE
48 | LV_4172-2_0_5_line_48 |  | 42 | 45 | 0.0035968 | 0.125 | 0.08 | 261 | 0 | 0.364 | 1 | 1 | cs | TRUE
49 | LV_4172-2_0_5_line_49 |  | 43 | 46 | 0.021743 | 0.125 | 0.08 | 261 | 0 | 0.364 | 1 | 1 | cs | TRUE
50 | LV_4172-2_0_5_line_50 |  | 45 | 47 | 0.022469 | 0.125 | 0.08 | 261 | 0 | 0.364 | 1 | 1 | cs | TRUE
51 | LV_4172-2_0_5_line_51 |  | 46 | 77 | 0.014132 | 0.125 | 0.08 | 261 | 0 | 0.364 | 1 | 1 | cs | TRUE
52 | LV_4172-2_0_5_line_52 |  | 48 | 49 | 0.017075 | 0.125 | 0.08 | 261 | 0 | 0.364 | 1 | 1 | cs | TRUE
53 | LV_4172-2_0_5_line_53 |  | 48 | 50 | 0.030594 | 0.125 | 0.08 | 261 | 0 | 0.364 | 1 | 1 | cs | TRUE
54 | LV_4172-2_0_5_line_54 |  | 49 | 51 | 0.005889 | 0.125 | 0.08 | 261 | 0 | 0.364 | 1 | 1 | cs | TRUE
55 | LV_4172-2_0_5_line_55 |  | 50 | 52 | 0.0054507 | 0.125 | 0.08 | 261 | 0 | 0.364 | 1 | 1 | cs | TRUE
56 | LV_4172-2_0_5_line_56 |  | 51 | 53 | 0.019454 | 0.125 | 0.08 | 261 | 0 | 0.364 | 1 | 1 | cs | TRUE
57 | LV_4172-2_0_5_line_57 |  | 52 | 54 | 0.018321 | 0.125 | 0.08 | 261 | 0 | 0.364 | 1 | 1 | cs | TRUE
58 | LV_4172-2_0_5_line_58 |  | 53 | 55 | 0.026856 | 0.125 | 0.08 | 261 | 0 | 0.364 | 1 | 2 | cs | TRUE
59 | LV_4172-2_0_5_line_59 |  | 53 | 56 | 0.016914 | 0.125 | 0.08 | 261 | 0 | 0.364 | 1 | 2 | cs | TRUE
60 | LV_4172-2_0_5_line_60 |  | 54 | 57 | 0.033814 | 0.125 | 0.08 | 261 | 0 | 0.364 | 1 | 1 | cs | TRUE
61 | LV_4172-2_0_5_line_61 |  | 55 | 112 | 0.0096653 | 0.125 | 0.08 | 261 | 0 | 0.364 | 1 | 2 | cs | TRUE
62 | LV_4172-2_0_5_line_62 |  | 57 | 89 | 0.026556 | 0.125 | 0.08 | 261 | 0 | 0.364 | 1 | 1 | cs | TRUE
63 | LV_4172-2_0_5_line_63 |  | 58 | 59 | 0.021081 | 0.125 | 0.08 | 261 | 0 | 0.364 | 1 | 1 | cs | TRUE
64 | LV_4172-2_0_5_line_64 |  | 59 | 98 | 0.020684 | 0.125 | 0.08 | 261 | 0 | 0.364 | 1 | 1 | cs | TRUE
65 | LV_4172-2_0_5_line_65 |  | 60 | 93 | 0.022769 | 0.125 | 0.08 | 261 | 0 | 0.364 | 1 | 1 | cs | TRUE
66 | LV_4172-2_0_5_line_66 |  | 61 | 62 | 0.016821 | 0.125 | 0.08 | 261 | 0 | 0.364 | 1 | 1 | cs | TRUE
67 | LV_4172-2_0_5_line_67 |  | 61 | 63 | 0.0092274 | 0.125 | 0.08 | 261 | 0 | 0.364 | 1 | 1 | cs | TRUE
68 | LV_4172-2_0_5_line_68 |  | 62 | 64 | 0.0046855 | 0.125 | 0.08 | 261 | 0 | 0.364 | 1 | 1 | cs | TRUE
69 | LV_4172-2_0_5_line_69 |  | 63 | 65 | 0.0015937 | 0.125 | 0.08 | 261 | 0 | 0.364 | 1 | 1 | cs | TRUE
70 | LV_4172-2_0_5_line_70 |  | 64 | 66 | 0.014446 | 0.125 | 0.08 | 261 | 0 | 0.364 | 1 | 1 | cs | TRUE
71 | LV_4172-2_0_5_line_71 |  | 65 | 67 | 0.010304 | 0.125 | 0.08 | 261 | 0 | 0.364 | 1 | 1 | cs | TRUE
72 | LV_4172-2_0_5_line_72 |  | 67 | 68 | 0.0030765 | 0.125 | 0.08 | 261 | 0 | 0.364 | 1 | 1 | cs | TRUE
73 | LV_4172-2_0_5_line_73 |  | 68 | 83 | 0.020213 | 0.125 | 0.08 | 261 | 0 | 0.364 | 1 | 1 | cs | TRUE
74 | LV_4172-2_0_5_line_74 |  | 69 | 70 | 0.04424 | 0.125 | 0.08 | 261 | 0 | 0.364 | 1 | 1 | cs | TRUE
75 | LV_4172-2_0_5_line_75 |  | 69 | 71 | 0.00085576 | 0.125 | 0.08 | 261 | 0 | 0.364 | 1 | 1 | cs | TRUE
76 | LV_4172-2_0_5_line_76 |  | 70 | 72 | 0.021362 | 0.125 | 0.08 | 261 | 0 | 0.364 | 1 | 1 | cs | TRUE
77 | LV_4172-2_0_5_line_77 |  | 70 | 73 | 0.056997 | 0.125 | 0.08 | 261 | 0 | 0.364 | 1 | 1 | cs | TRUE
78 | LV_4172-2_0_5_line_78 |  | 72 | 74 | 0.018578 | 0.125 | 0.08 | 261 | 0 | 0.364 | 1 | 1 | cs | TRUE
79 | LV_4172-2_0_5_line_79 |  | 72 | 75 | 0.0068232 | 0.125 | 0.08 | 261 | 0 | 0.364 | 1 | 1 | cs | TRUE
80 | LV_4172-2_0_5_line_80 |  | 73 | 76 | 0.029958 | 0.125 | 0.08 | 261 | 0 | 0.364 | 1 | 1 | cs | TRUE
81 | LV_4172-2_0_5_line_81 |  | 74 | 77 | 0.017165 | 0.125 | 0.08 | 261 | 0 | 0.364 | 1 | 1 | cs | TRUE
82 | LV_4172-2_0_5_line_82 |  | 75 | 78 | 0.019532 | 0.125 | 0.08 | 261 | 0 | 0.364 | 1 | 1 | cs | TRUE
83 | LV_4172-2_0_5_line_83 |  | 76 | 79 | 0.017533 | 0.125 | 0.08 | 261 | 0 | 0.364 | 1 | 1 | cs | TRUE
84 | LV_4172-2_0_5_line_84 |  | 78 | 94 | 0.027785 | 0.125 | 0.08 | 261 | 0 | 0.364 | 1 | 1 | cs | TRUE
85 | LV_4172-2_0_5_line_85 |  | 80 | 81 | 0.016207 | 0.125 | 0.08 | 261 | 0 | 0.364 | 1 | 1 | cs | TRUE
86 | LV_4172-2_0_5_line_86 |  | 80 | 82 | 0.019126 | 0.125 | 0.08 | 261 | 0 | 0.364 | 1 | 1 | cs | TRUE
87 | LV_4172-2_0_5_line_87 |  | 81 | 83 | 0.0015192 | 0.125 | 0.08 | 261 | 0 | 0.364 | 1 | 1 | cs | TRUE
88 | LV_4172-2_0_5_line_88 |  | 82 | 84 | 0.0087603 | 0.125 | 0.08 | 261 | 0 | 0.364 | 1 | 1 | cs | TRUE
89 | LV_4172-2_0_5_line_89 |  | 85 | 86 | 0.019164 | 0.125 | 0.08 | 261 | 0 | 0.364 | 1 | 1 | cs | TRUE
90 | LV_4172-2_0_5_line_90 |  | 85 | 87 | 0.011103 | 0.125 | 0.08 | 261 | 0 | 0.364 | 1 | 1 | cs | TRUE
91 | LV_4172-2_0_5_line_91 |  | 87 | 88 | 0.028697 | 0.125 | 0.08 | 261 | 0 | 0.364 | 1 | 1 | cs | TRUE
92 | LV_4172-2_0_5_line_92 |  | 88 | 89 | 0.011244 | 0.125 | 0.08 | 261 | 0 | 0.364 | 1 | 1 | cs | TRUE
93 | LV_4172-2_0_5_line_93 |  | 90 | 91 | 0.034539 | 0.125 | 0.08 | 261 | 0 | 0.364 | 1 | 1 | cs | TRUE
94 | LV_4172-2_0_5_line_94 |  | 90 | 92 | 0.024721 | 0.125 | 0.08 | 261 | 0 | 0.364 | 1 | 1 | cs | TRUE
95 | LV_4172-2_0_5_line_95 |  | 91 | 101 | 0.004379 | 0.125 | 0.08 | 261 | 0 | 0.364 | 1 | 1 | cs | TRUE
96 | LV_4172-2_0_5_line_96 |  | 91 | 102 | 0.032943 | 0.125 | 0.08 | 261 | 0 | 0.364 | 1 | 1 | cs | TRUE
97 | LV_4172-2_0_5_line_97 |  | 92 | 103 | 0.049341 | 0.125 | 0.08 | 261 | 0 | 0.364 | 1 | 1 | cs | TRUE
98 | LV_4172-2_0_5_line_98 |  | 94 | 95 | 0.04049 | 0.125 | 0.08 | 261 | 0 | 0.364 | 1 | 1 | cs | TRUE
99 | LV_4172-2_0_5_line_99 |  | 94 | 96 | 0.027403 | 0.125 | 0.08 | 261 | 0 | 0.364 | 1 | 1 | cs | TRUE
100 | LV_4172-2_0_5_line_100 |  | 95 | 99 | 0.025939 | 0.125 | 0.08 | 261 | 0 | 0.364 | 1 | 1 | cs | TRUE
101 | LV_4172-2_0_5_line_101 |  | 96 | 100 | 0.0034209 | 0.125 | 0.08 | 261 | 0 | 0.364 | 1 | 1 | cs | TRUE
102 | LV_4172-2_0_5_line_102 |  | 97 | 98 | 0.022094 | 0.125 | 0.08 | 261 | 0 | 0.364 | 1 | 1 | cs | TRUE
103 | LV_4172-2_0_5_line_103 |  | 99 | 115 | 0.017968 | 0.125 | 0.08 | 261 | 0 | 0.364 | 1 | 1 | cs | TRUE
104 | LV_4172-2_0_5_line_104 |  | 100 | 116 | 0.009899 | 0.125 | 0.08 | 261 | 0 | 0.364 | 1 | 1 | cs | TRUE
105 | LV_4172-2_0_5_line_105 |  | 101 | 173 | 0.059196 | 0.125 | 0.08 | 261 | 0 | 0.364 | 1 | 1 | cs | TRUE
106 | LV_4172-2_0_5_line_106 |  | 101 | 174 | 0.019205 | 0.125 | 0.08 | 261 | 0 | 0.364 | 1 | 1 | cs | TRUE
107 | LV_4172-2_0_5_line_107 |  | 104 | 105 | 0.01954 | 0.125 | 0.08 | 261 | 0 | 0.364 | 1 | 1 | cs | TRUE
108 | LV_4172-2_0_5_line_108 |  | 104 | 106 | 0.0042024 | 0.125 | 0.08 | 261 | 0 | 0.364 | 1 | 1 | cs | TRUE
109 | LV_4172-2_0_5_line_109 |  | 105 | 107 | 0.0079689 | 0.125 | 0.08 | 261 | 0 | 0.364 | 1 | 1 | cs | TRUE
110 | LV_4172-2_0_5_line_110 |  | 106 | 108 | 0.021103 | 0.125 | 0.08 | 261 | 0 | 0.364 | 1 | 1 | cs | TRUE
111 | LV_4172-2_0_5_line_111 |  | 107 | 109 | 0.0081848 | 0.125 | 0.08 | 261 | 0 | 0.364 | 1 | 1 | cs | TRUE
112 | LV_4172-2_0_5_line_112 |  | 108 | 110 | 0.013199 | 0.125 | 0.08 | 261 | 0 | 0.364 | 1 | 1 | cs | TRUE
113 | LV_4172-2_0_5_line_113 |  | 110 | 111 | 0.011533 | 0.125 | 0.08 | 261 | 0 | 0.364 | 1 | 1 | cs | TRUE
114 | LV_4172-2_0_5_line_114 |  | 111 | 137 | 0.006794 | 0.125 | 0.08 | 261 | 0 | 0.364 | 1 | 1 | cs | TRUE
115 | LV_4172-2_0_5_line_115 |  | 112 | 113 | 0.0095674 | 0.125 | 0.08 | 261 | 0 | 0.364 | 1 | 1 | cs | TRUE
116 | LV_4172-2_0_5_line_116 |  | 112 | 114 | 0.01498 | 0.125 | 0.08 | 261 | 0 | 0.364 | 1 | 1 | cs | TRUE
117 | LV_4172-2_0_5_line_117 |  | 113 | 141 | 0.0090697 | 0.125 | 0.08 | 261 | 0 | 0.364 | 1 | 1 | cs | TRUE
118 | LV_4172-2_0_5_line_118 |  | 114 | 137 | 0.0060119 | 0.125 | 0.08 | 261 | 0 | 0.364 | 1 | 1 | cs | TRUE
119 | LV_4172-2_0_5_line_119 |  | 116 | 117 | 0.022402 | 0.125 | 0.08 | 261 | 0 | 0.364 | 1 | 1 | cs | TRUE
120 | LV_4172-2_0_5_line_120 |  | 117 | 118 | 0.0040938 | 0.125 | 0.08 | 261 | 0 | 0.364 | 1 | 1 | cs | TRUE
121 | LV_4172-2_0_5_line_121 |  | 118 | 119 | 0.013911 | 0.125 | 0.08 | 261 | 0 | 0.364 | 1 | 1 | cs | TRUE
122 | LV_4172-2_0_5_line_122 |  | 119 | 120 | 0.043044 | 0.125 | 0.08 | 261 | 0 | 0.364 | 1 | 1 | cs | TRUE
123 | LV_4172-2_0_5_line_123 |  | 119 | 121 | 0.032989 | 0.125 | 0.08 | 261 | 0 | 0.364 | 1 | 1 | cs | TRUE
124 | LV_4172-2_0_5_line_124 |  | 120 | 122 | 0.0021436 | 0.125 | 0.08 | 261 | 0 | 0.364 | 1 | 1 | cs | TRUE
125 | LV_4172-2_0_5_line_125 |  | 121 | 123 | 0.016156 | 0.125 | 0.08 | 261 | 0 | 0.364 | 1 | 1 | cs | TRUE
126 | LV_4172-2_0_5_line_126 |  | 122 | 124 | 0.019533 | 0.125 | 0.08 | 261 | 0 | 0.364 | 1 | 1 | cs | TRUE
127 | LV_4172-2_0_5_line_127 |  | 123 | 127 | 0.018951 | 0.125 | 0.08 | 261 | 0 | 0.364 | 1 | 1 | cs | TRUE
128 | LV_4172-2_0_5_line_128 |  | 124 | 131 | 0.019704 | 0.125 | 0.08 | 261 | 0 | 0.364 | 1 | 1 | cs | TRUE
129 | LV_4172-2_0_5_line_129 |  | 125 | 126 | 0.0077764 | 0.125 | 0.08 | 261 | 0 | 0.364 | 1 | 1 | cs | TRUE
130 | LV_4172-2_0_5_line_130 |  | 126 | 136 | 0.012824 | 0.125 | 0.08 | 261 | 0 | 0.364 | 1 | 1 | cs | TRUE
131 | LV_4172-2_0_5_line_131 |  | 127 | 132 | 0.017999 | 0.125 | 0.08 | 261 | 0 | 0.364 | 1 | 1 | cs | TRUE
132 | LV_4172-2_0_5_line_132 |  | 128 | 129 | 0.0068639 | 0.125 | 0.08 | 261 | 0 | 0.364 | 1 | 1 | cs | TRUE
133 | LV_4172-2_0_5_line_133 |  | 128 | 130 | 0.016127 | 0.125 | 0.08 | 261 | 0 | 0.364 | 1 | 1 | cs | TRUE
134 | LV_4172-2_0_5_line_134 |  | 129 | 131 | 0.023358 | 0.125 | 0.08 | 261 | 0 | 0.364 | 1 | 1 | cs | TRUE
135 | LV_4172-2_0_5_line_135 |  | 132 | 133 | 0.041336 | 0.125 | 0.08 | 261 | 0 | 0.364 | 1 | 1 | cs | TRUE
136 | LV_4172-2_0_5_line_136 |  | 133 | 134 | 0.0073254 | 0.125 | 0.08 | 261 | 0 | 0.364 | 1 | 1 | cs | TRUE
137 | LV_4172-2_0_5_line_137 |  | 134 | 135 | 0.006452 | 0.125 | 0.08 | 261 | 0 | 0.364 | 1 | 1 | cs | TRUE
138 | LV_4172-2_0_5_line_138 |  | 136 | 138 | 0.0030791 | 0.125 | 0.08 | 261 | 0 | 0.364 | 1 | 1 | cs | TRUE
139 | LV_4172-2_0_5_line_139 |  | 138 | 139 | 0.014421 | 0.125 | 0.08 | 261 | 0 | 0.364 | 1 | 1 | cs | TRUE
140 | LV_4172-2_0_5_line_140 |  | 139 | 140 | 0.012495 | 0.125 | 0.08 | 261 | 0 | 0.364 | 1 | 1 | cs | TRUE
141 | LV_4172-2_0_5_line_141 |  | 140 | 143 | 0.0028598 | 0.125 | 0.08 | 261 | 0 | 0.364 | 1 | 1 | cs | TRUE
142 | LV_4172-2_0_5_line_142 |  | 141 | 142 | 0.018182 | 0.125 | 0.08 | 261 | 0 | 0.364 | 1 | 1 | cs | TRUE
143 | LV_4172-2_0_5_line_143 |  | 142 | 163 | 0.025779 | 0.125 | 0.08 | 261 | 0 | 0.364 | 1 | 1 | cs | TRUE
144 | LV_4172-2_0_5_line_144 |  | 143 | 144 | 0.018087 | 0.125 | 0.08 | 261 | 0 | 0.364 | 1 | 1 | cs | TRUE
145 | LV_4172-2_0_5_line_145 |  | 144 | 145 | 0.006876 | 0.125 | 0.08 | 261 | 0 | 0.364 | 1 | 1 | cs | TRUE
146 | LV_4172-2_0_5_line_146 |  | 145 | 146 | 0.010672 | 0.125 | 0.08 | 261 | 0 | 0.364 | 1 | 1 | cs | TRUE
147 | LV_4172-2_0_5_line_147 |  | 146 | 147 | 0.016901 | 0.125 | 0.08 | 261 | 0 | 0.364 | 1 | 1 | cs | TRUE
148 | LV_4172-2_0_5_line_148 |  | 147 | 150 | 0.0091304 | 0.125 | 0.08 | 261 | 0 | 0.364 | 1 | 1 | cs | TRUE
149 | LV_4172-2_0_5_line_149 |  | 148 | 149 | 0.029542 | 0.125 | 0.08 | 261 | 0 | 0.364 | 1 | 1 | cs | TRUE
150 | LV_4172-2_0_5_line_150 |  | 149 | 167 | 0.0076562 | 0.125 | 0.08 | 261 | 0 | 0.364 | 1 | 1 | cs | TRUE
151 | LV_4172-2_0_5_line_151 |  | 150 | 156 | 0.0095263 | 0.125 | 0.08 | 261 | 0 | 0.364 | 1 | 1 | cs | TRUE
152 | LV_4172-2_0_5_line_152 |  | 151 | 152 | 0.0046079 | 0.125 | 0.08 | 261 | 0 | 0.364 | 1 | 1 | cs | TRUE
153 | LV_4172-2_0_5_line_153 |  | 151 | 153 | 0.020839 | 0.125 | 0.08 | 261 | 0 | 0.364 | 1 | 1 | cs | TRUE
154 | LV_4172-2_0_5_line_154 |  | 152 | 154 | 0.011984 | 0.125 | 0.08 | 261 | 0 | 0.364 | 1 | 1 | cs | TRUE
155 | LV_4172-2_0_5_line_155 |  | 153 | 155 | 0.0052781 | 0.125 | 0.08 | 261 | 0 | 0.364 | 1 | 1 | cs | TRUE
156 | LV_4172-2_0_5_line_156 |  | 153 | 156 | 0.020843 | 0.125 | 0.08 | 261 | 0 | 0.364 | 1 | 1 | cs | TRUE
157 | LV_4172-2_0_5_line_157 |  | 154 | 157 | 0.023323 | 0.125 | 0.08 | 261 | 0 | 0.364 | 1 | 1 | cs | TRUE
158 | LV_4172-2_0_5_line_158 |  | 154 | 158 | 0.031913 | 0.125 | 0.08 | 261 | 0 | 0.364 | 1 | 1 | cs | TRUE
159 | LV_4172-2_0_5_line_159 |  | 155 | 159 | 0.0046896 | 0.125 | 0.08 | 261 | 0 | 0.364 | 1 | 1 | cs | TRUE
160 | LV_4172-2_0_5_line_160 |  | 157 | 160 | 0.031357 | 0.125 | 0.08 | 261 | 0 | 0.364 | 1 | 1 | cs | TRUE
161 | LV_4172-2_0_5_line_161 |  | 157 | 161 | 0.020167 | 0.125 | 0.08 | 261 | 0 | 0.364 | 1 | 1 | cs | TRUE
162 | LV_4172-2_0_5_line_162 |  | 158 | 162 | 0.003842 | 0.125 | 0.08 | 261 | 0 | 0.364 | 1 | 1 | cs | TRUE
163 | LV_4172-2_0_5_line_163 |  | 159 | 163 | 0.0038091 | 0.125 | 0.08 | 261 | 0 | 0.364 | 1 | 1 | cs | TRUE
164 | LV_4172-2_0_5_line_164 |  | 160 | 164 | 0.02277 | 0.125 | 0.08 | 261 | 0 | 0.364 | 1 | 1 | cs | TRUE
165 | LV_4172-2_0_5_line_165 |  | 161 | 165 | 0.00328 | 0.125 | 0.08 | 261 | 0 | 0.364 | 1 | 1 | cs | TRUE
166 | LV_4172-2_0_5_line_166 |  | 162 | 166 | 0.0022823 | 0.125 | 0.08 | 261 | 0 | 0.364 | 1 | 1 | cs | TRUE
167 | LV_4172-2_0_5_line_167 |  | 165 | 172 | 0.01624 | 0.125 | 0.08 | 261 | 0 | 0.364 | 1 | 1 | cs | TRUE
168 | LV_4172-2_0_5_line_168 |  | 166 | 175 | 0.0018415 | 0.125 | 0.08 | 261 | 0 | 0.364 | 1 | 1 | cs | TRUE
169 | LV_4172-2_0_5_line_169 |  | 167 | 168 | 0.01592 | 0.125 | 0.08 | 261 | 0 | 0.364 | 1 | 1 | cs | TRUE
170 | LV_4172-2_0_5_line_170 |  | 168 | 169 | 0.004491 | 0.125 | 0.08 | 261 | 0 | 0.364 | 1 | 1 | cs | TRUE
171 | LV_4172-2_0_5_line_171 |  | 169 | 170 | 0.010252 | 0.125 | 0.08 | 261 | 0 | 0.364 | 1 | 1 | cs | TRUE
172 | LV_4172-2_0_5_line_172 |  | 169 | 171 | 0.032881 | 0.125 | 0.08 | 261 | 0 | 0.364 | 1 | 1 | cs | TRUE
173 | LV_4172-2_0_5_line_173 |  | 170 | 172 | 0.014696 | 0.125 | 0.08 | 261 | 0 | 0.364 | 1 | 1 | cs | TRUE
174 | LV_4172-2_0_5_line_174 |  | 173 | 178 | 0.034976 | 0.125 | 0.08 | 261 | 0 | 0.364 | 1 | 1 | cs | TRUE
175 | LV_4172-2_0_5_line_175 |  | 173 | 179 | 0.015641 | 0.125 | 0.08 | 261 | 0 | 0.364 | 1 | 1 | cs | TRUE
176 | LV_4172-2_0_5_line_176 |  | 174 | 180 | 0.015964 | 0.125 | 0.08 | 261 | 0 | 0.364 | 1 | 1 | cs | TRUE
177 | LV_4172-2_0_5_line_177 |  | 175 | 176 | 0.017283 | 0.125 | 0.08 | 261 | 0 | 0.364 | 1 | 1 | cs | TRUE
178 | LV_4172-2_0_5_line_178 |  | 176 | 177 | 0.022445 | 0.125 | 0.08 | 261 | 0 | 0.364 | 1 | 1 | cs | TRUE
179 | LV_4172-2_0_5_line_179 |  | 177 | 181 | 0.015512 | 0.125 | 0.08 | 261 | 0 | 0.364 | 1 | 1 | cs | TRUE
180 | LV_4172-2_0_5_line_180 |  | 178 | 184 | 0.0080561 | 0.125 | 0.08 | 261 | 0 | 0.364 | 1 | 1 | cs | TRUE
181 | LV_4172-2_0_5_line_181 |  | 179 | 185 | 0.0091557 | 0.125 | 0.08 | 261 | 0 | 0.364 | 1 | 1 | cs | TRUE
182 | LV_4172-2_0_5_line_182 |  | 180 | 192 | 0.0050136 | 0.125 | 0.08 | 261 | 0 | 0.364 | 1 | 1 | cs | TRUE
183 | LV_4172-2_0_5_line_183 |  | 181 | 182 | 0.036881 | 0.125 | 0.08 | 261 | 0 | 0.364 | 1 | 1 | cs | TRUE
184 | LV_4172-2_0_5_line_184 |  | 182 | 183 | 0.012099 | 0.125 | 0.08 | 261 | 0 | 0.364 | 1 | 1 | cs | TRUE
185 | LV_4172-2_0_5_line_185 |  | 183 | 184 | 0.013027 | 0.125 | 0.08 | 261 | 0 | 0.364 | 1 | 1 | cs | TRUE
186 | LV_4172-2_0_5_line_186 |  | 185 | 191 | 0.010801 | 0.125 | 0.08 | 261 | 0 | 0.364 | 1 | 1 | cs | TRUE
187 | LV_4172-2_0_5_line_187 |  | 186 | 187 | 0.0073828 | 0.125 | 0.08 | 261 | 0 | 0.364 | 1 | 1 | cs | TRUE
188 | LV_4172-2_0_5_line_188 |  | 186 | 188 | 0.0068051 | 0.125 | 0.08 | 261 | 0 | 0.364 | 1 | 1 | cs | TRUE
189 | LV_4172-2_0_5_line_189 |  | 187 | 189 | 0.010132 | 0.125 | 0.08 | 261 | 0 | 0.364 | 1 | 1 | cs | TRUE
190 | LV_4172-2_0_5_line_190 |  | 189 | 190 | 0.0096032 | 0.125 | 0.08 | 261 | 0 | 0.364 | 1 | 1 | cs | TRUE
191 | LV_4172-2_0_5_line_191 |  | 190 | 191 | 0.0054522 | 0.125 | 0.08 | 261 | 0 | 0.364 | 1 | 1 | cs | TRUE
192 | LV_4172-2_0_5_line_192 |  | 192 | 193 | 0.030063 | 0.125 | 0.08 | 261 | 0 | 0.364 | 1 | 1 | cs | TRUE

## trafo
| name | std_type | hv_bus | lv_bus | sn_mva | vn_hv_kv | vn_lv_kv | vk_percent | vkr_percent | pfe_kw | i0_percent | shift_degree | tap_side | tap_neutral | tap_min | tap_max | tap_step_percent | tap_step_degree | tap_pos | tap_phase_shifter | parallel | df | in_service
0 | LV_4172-2_0_5_trafo_84 | 0.63 MVA 20/0.4 kV | 194 | 53 | 0.63 | 20 | 0.4 | 6 | 1.206 | 1.65 | 0.2619 | 150 | hv | 0 | -2 | 2 | 2.5 | 0 | 0 | FALSE | 1 | 1 | TRUE

## line_geodata
| x0 | y0 | x1 | y1 | x2 | y2 | x3 | y3 | x4 | y4 | x5 | y5 | x6 | y6 | x7 | y7
0 | 2639522.2246 | 1265608.1729 | 2639534.1361 | 1265611.2811 | 2639551.319 | 1265614.6234
1 | 2639522.2246 | 1265608.1729 | 2639508.7868 | 1265604.6664
2 | 2639592.4444 | 1265621.1335 | 2639583.9225 | 1265620.9653 | 2639551.319 | 1265614.6234
3 | 2639508.7868 | 1265604.6664 | 2639498.9631 | 1265602.103
4 | 2639592.4444 | 1265621.1335 | 2639605.2526 | 1265618.7509 | 2639615.6908 | 1265616.0966 | 2639618.5989 | 1265625.9453 | 2639617.4533 | 1265630.6077 | 2639612.743 | 1265639.1489 | 2639604.0421 | 1265646.596 | 2639593.3838 | 1265651.7617
5 | 2639498.9631 | 1265602.103 | 2639493.9859 | 1265600.8042
6 | 2639593.3838 | 1265651.7617 | 2639574.05 | 1265657.2141 | 2639555.547 | 1265659.2734
7 | 2639455.7645 | 1265580.7585 | 2639471.2638 | 1265592.5703 | 2639479.2499 | 1265596.3262 | 2639485.7697 | 1265598.6603 | 2639493.9859 | 1265600.8042
8 | 2639555.547 | 1265659.2734 | 2639543.9166 | 1265660.5679
9 | 2639455.7645 | 1265580.7585 | 2639447.674 | 1265574.6001 | 2639442.2512 | 1265570.3949
10 | 2639543.9166 | 1265660.5679 | 2639542.2402 | 1265660.7544
11 | 2639431.3745 | 1265561.9603 | 2639442.2512 | 1265570.3949
12 | 2639542.2402 | 1265660.7544 | 2639537.8008 | 1265661.2485
13 | 2639537.8008 | 1265661.2485 | 2639502.6503 | 1265665.1608
14 | 2639487.3563 | 1265666.863 | 2639502.6503 | 1265665.1608
15 | 2639487.3563 | 1265666.863 | 2639484.8466 | 1265667.1423
16 | 2639459.291 | 1265654.8127 | 2639460.2973 | 1265669.8746
17 | 2639432.5521 | 1265642.8148 | 2639455.3379 | 1265651.4728 | 2639459.291 | 1265654.8127
18 | 2639459.291 | 1265654.8127 | 2639457.192 | 1265644.4135 | 2639451.6798 | 1265635.5148 | 2639444.3583 | 1265635.6433
19 | 2639460.2973 | 1265669.8746 | 2639440.933 | 1265672.0248 | 2639424.6049 | 1265672.761 | 2639409.0084 | 1265672.1678 | 2639393.3042 | 1265669.6614 | 2639386.7077 | 1265668.2885
20 | 2639460.2973 | 1265669.8746 | 2639448.9941 | 1265885.7939
21 | 2639460.2973 | 1265669.8746 | 2639467.1272 | 1265669.1144
22 | 2639431.3745 | 1265561.9603 | 2639406.8983 | 1265572.4895
23 | 2639431.3745 | 1265561.9603 | 2639421.268 | 1265552.1192 | 2639410.9554 | 1265540.4422 | 2639406.4066 | 1265531.7671
24 | 2639375.3118 | 1265665.9168 | 2639386.7077 | 1265668.2885
25 | 2639472.3386 | 1265886.1206 | 2639448.9941 | 1265885.7939
26 | 2639476.5832 | 1265668.062 | 2639467.1272 | 1265669.1144
27 | 2639398.0916 | 1265597.5084 | 2639399.6853 | 1265577.5381 | 2639401.7219 | 1265574.7163 | 2639406.8983 | 1265572.4895
28 | 2639406.4066 | 1265531.7671 | 2639404.777 | 1265528.6593 | 2639401.5378 | 1265516.4735 | 2639400.1714 | 1265510.1118
29 | 2639476.5832 | 1265668.062 | 2639484.8466 | 1265667.1423
30 | 2639472.3386 | 1265886.1206 | 2639497.7976 | 1265885.9822
31 | 2639396.9078 | 1265494.9162 | 2639400.1714 | 1265510.1118
32 | 2639394.9522 | 1265486.6973 | 2639396.9078 | 1265494.9162
33 | 2639396.9078 | 1265494.9162 | 2639406.4259 | 1265494.7683 | 2639436.169 | 1265499.1133
34 | 2639394.9522 | 1265486.6973 | 2639393.8079 | 1265477.117
35 | 2639371.5903 | 1265490.9448 | 2639384.6169 | 1265488.5631 | 2639394.9522 | 1265486.6973
36 | 2639436.169 | 1265499.1133 | 2639436.3336 | 1265499.1373 | 2639449.8653 | 1265501.4865
37 | 2639391.9867 | 1265460.6659 | 2639393.4117 | 1265473.8 | 2639393.8079 | 1265477.117
38 | 2639371.5903 | 1265490.9448 | 2639357.3479 | 1265493.8411 | 2639355.6938 | 1265494.9083
39 | 2639371.5903 | 1265490.9448 | 2639366.7982 | 1265524.2478 | 2639366.0858 | 1265528.812
40 | 2639480.9232 | 1265508.0855 | 2639475.7645 | 1265505.9829 | 2639449.8653 | 1265501.4865
41 | 2639321.0708 | 1265564.1753 | 2639311.1551 | 1265563.2132
42 | 2639350.318 | 1265567.0132 | 2639321.0708 | 1265564.1753
43 | 2639311.1551 | 1265563.2132 | 2639303.1999 | 1265562.4413 | 2639294.1141 | 1265561.4585
44 | 2639350.318 | 1265567.0132 | 2639357.0997 | 1265566.2133 | 2639359.6031 | 1265562.2716 | 2639361.6336 | 1265553.7761
45 | 2639350.318 | 1265567.0132 | 2639349.5856 | 1265571.8563 | 2639352.9296 | 1265579.0993
46 | 2639290.9598 | 1265561.1173 | 2639294.1141 | 1265561.4585
47 | 2639361.6336 | 1265553.7761 | 2639363.2355 | 1265547.0738 | 2639366.0858 | 1265528.812
48 | 2639354.4372 | 1265582.3649 | 2639352.9296 | 1265579.0993
49 | 2639270.8899 | 1265553.6316 | 2639277.3354 | 1265556.9768 | 2639283.9237 | 1265560.3562 | 2639290.9598 | 1265561.1173
50 | 2639366.2065 | 1265600.6985 | 2639364.1489 | 1265599.8842 | 2639361.2385 | 1265597.0962 | 2639354.4372 | 1265582.3649
51 | 2639270.8899 | 1265553.6316 | 2639265.8489 | 1265561.0257 | 2639263.6951 | 1265565.7397
52 | 2639433.9172 | 1265449.3857 | 2639416.9922 | 1265447.1244
53 | 2639462.0068 | 1265440.9139 | 2639459.1795 | 1265440.2142 | 2639448.9348 | 1265440.902 | 2639439.2167 | 1265445.0513 | 2639433.9172 | 1265449.3857 | 2639433.9172 | 1265449.3857
54 | 2639411.155 | 1265446.3446 | 2639416.9922 | 1265447.1244
55 | 2639462.0068 | 1265440.9139 | 2639467.2979 | 1265442.2233
56 | 2639391.8725 | 1265443.7683 | 2639411.155 | 1265446.3446
57 | 2639485.3765 | 1265445.1369 | 2639469.5229 | 1265442.7739 | 2639467.2979 | 1265442.2233
58 | 2639391.8725 | 1265443.7683 | 2639391.6488 | 1265435.5276 | 2639392.3525 | 1265416.9285
59 | 2639391.8725 | 1265443.7683 | 2639391.695 | 1265457.9773 | 2639391.9867 | 1265460.6659
60 | 2639485.3765 | 1265445.1369 | 2639518.8207 | 1265450.1219
61 | 2639392.718 | 1265407.2701 | 2639392.3525 | 1265416.9285
62 | 2639545.0868 | 1265454.0369 | 2639518.8207 | 1265450.1219
63 | 2639337.9795 | 1265506.3371 | 2639355.6938 | 1265494.9083
64 | 2639320.5993 | 1265517.5503 | 2639337.9795 | 1265506.3371
65 | 2639375.3118 | 1265665.9168 | 2639373.6402 | 1265662.5366 | 2639366.8919 | 1265659.4784 | 2639356.568 | 1265654.2134
66 | 2639538.0227 | 1265528.325 | 2639554.8422 | 1265528.5174
67 | 2639538.0227 | 1265528.325 | 2639528.7959 | 1265528.2194
68 | 2639554.8422 | 1265528.5174 | 2639559.5274 | 1265528.571
69 | 2639528.7959 | 1265528.2194 | 2639528.7959 | 1265528.2194 | 2639527.2037 | 1265528.1503
70 | 2639573.9356 | 1265528.2255 | 2639570.9044 | 1265528.7012 | 2639559.5274 | 1265528.571
71 | 2639516.9555 | 1265527.2872 | 2639520.0117 | 1265527.8383 | 2639527.2037 | 1265528.1503
72 | 2639516.9555 | 1265527.2872 | 2639513.9278 | 1265526.7413
73 | 2639496.3549 | 1265516.7978 | 2639499.2476 | 1265518.5486 | 2639510.3245 | 1265525.1272 | 2639513.9278 | 1265526.7413 | 2639513.9278 | 1265526.7413
74 | 2639242.5096 | 1265618.6565 | 2639249.9515 | 1265619.3285 | 2639286.6044 | 1265622.2341
75 | 2639287.4575 | 1265622.3017 | 2639286.6044 | 1265622.2341
76 | 2639248.8416 | 1265598.2505 | 2639242.5096 | 1265618.6565
77 | 2639294.2323 | 1265641.794 | 2639264.4176 | 1265631.4331 | 2639247.1863 | 1265623.035 | 2639242.5096 | 1265618.6565
78 | 2639248.8416 | 1265598.2505 | 2639256.562 | 1265581.3523
79 | 2639248.8416 | 1265598.2505 | 2639242.2424 | 1265596.5166
80 | 2639294.2323 | 1265641.794 | 2639296.9441 | 1265638.1983 | 2639307.0725 | 1265635.686 | 2639321.1056 | 1265633.6222 | 2639321.9237 | 1265633.4576
81 | 2639256.562 | 1265581.3523 | 2639263.6951 | 1265565.7397
82 | 2639239.7663 | 1265577.1967 | 2639240.0167 | 1265584.7268 | 2639242.2424 | 1265596.5166 | 2639242.2424 | 1265596.5166
83 | 2639332.4311 | 1265623.2011 | 2639331.5398 | 1265630.4337 | 2639329.3461 | 1265631.9646 | 2639321.9237 | 1265633.4576
84 | 2639238.8429 | 1265549.4271 | 2639239.7663 | 1265577.1967
85 | 2639480.9232 | 1265508.0855 | 2639490.7212 | 1265513.388 | 2639495.0552 | 1265516.0111
86 | 2639480.9232 | 1265508.0855 | 2639482.9001 | 1265505.1966 | 2639486.326 | 1265489.9513
87 | 2639496.3549 | 1265516.7978 | 2639495.0552 | 1265516.0111
88 | 2639488.2467 | 1265481.4042 | 2639486.326 | 1265489.9513
89 | 2639557.4735 | 1265479.8571 | 2639542.791 | 1265480.1008 | 2639538.3165 | 1265479.8861
90 | 2639568.5746 | 1265479.6728 | 2639557.4735 | 1265479.8571
91 | 2639568.5746 | 1265479.6728 | 2639556.3021 | 1265453.7167
92 | 2639556.3021 | 1265453.7167 | 2639546.4501 | 1265454.2401 | 2639545.0868 | 1265454.0369
93 | 2639539.0644 | 1265394.4369 | 2639531.2327 | 1265360.7939
94 | 2639539.0644 | 1265394.4369 | 2639532.461 | 1265395.5714 | 2639514.6446 | 1265392.8621
95 | 2639530.2372 | 1265356.5287 | 2639531.2327 | 1265360.7939
96 | 2639531.2327 | 1265360.7939 | 2639525.4987 | 1265360.2664 | 2639501.4304 | 1265347.6273
97 | 2639466.6244 | 1265381.7999 | 2639499.5753 | 1265390.5705 | 2639514.6446 | 1265392.8621
98 | 2639238.8429 | 1265549.4271 | 2639214.6362 | 1265549.4222 | 2639198.4305 | 1265547.8319
99 | 2639238.8429 | 1265549.4271 | 2639238.5738 | 1265522.0257
100 | 2639172.6143 | 1265545.3161 | 2639174.5385 | 1265545.4872 | 2639198.4305 | 1265547.8319
101 | 2639238.5402 | 1265518.605 | 2639238.5738 | 1265522.0257
102 | 2639302.0336 | 1265529.5284 | 2639320.5993 | 1265517.5503
103 | 2639172.6143 | 1265545.3161 | 2639154.7171 | 1265543.7247
104 | 2639238.443 | 1265508.7065 | 2639238.5402 | 1265518.605
105 | 2639530.2372 | 1265356.5287 | 2639528.8555 | 1265350.3484 | 2639521.4907 | 1265320.0553 | 2639515.433 | 1265299.2222
106 | 2639530.2372 | 1265356.5287 | 2639545.7747 | 1265353.686 | 2639549.078 | 1265352.8405
107 | 2639328.7152 | 1265450.7235 | 2639312.9274 | 1265462.2372
108 | 2639328.7152 | 1265450.7235 | 2639332.1106 | 1265448.2473
109 | 2639306.5476 | 1265467.0124 | 2639312.9162 | 1265462.2454 | 2639312.9274 | 1265462.2372
110 | 2639349.1612 | 1265435.8126 | 2639332.1106 | 1265448.2473
111 | 2639306.5476 | 1265467.0124 | 2639300.6954 | 1265471.393 | 2639299.9708 | 1265471.883
112 | 2639359.7917 | 1265427.9895 | 2639356.641 | 1265430.3577 | 2639349.1612 | 1265435.8126
113 | 2639359.7917 | 1265427.9895 | 2639369.0108 | 1265421.06
114 | 2639374.4417 | 1265416.9778 | 2639369.0108 | 1265421.06
115 | 2639392.718 | 1265407.2701 | 2639390.8657 | 1265397.8838
116 | 2639392.718 | 1265407.2701 | 2639383.4597 | 1265410.1995 | 2639379.2474 | 1265413.3657
117 | 2639389.1097 | 1265388.9857 | 2639390.8657 | 1265397.8838
118 | 2639379.2474 | 1265413.3657 | 2639374.4417 | 1265416.9778
119 | 2639238.443 | 1265508.7065 | 2639237.6648 | 1265486.3176
120 | 2639237.6648 | 1265486.3176 | 2639237.5226 | 1265482.2262
121 | 2639237.0394 | 1265468.3239 | 2639237.5226 | 1265482.2262
122 | 2639237.0394 | 1265468.3239 | 2639213.5016 | 1265469.5799 | 2639194.0653 | 1265470.7734
123 | 2639242.3754 | 1265435.7694 | 2639237.0394 | 1265468.3239
124 | 2639194.0653 | 1265470.7734 | 2639191.9258 | 1265470.9048
125 | 2639242.3754 | 1265435.7694 | 2639226.3114 | 1265434.0506
126 | 2639191.9258 | 1265470.9048 | 2639172.4298 | 1265472.102
127 | 2639207.7888 | 1265430.0452 | 2639226.3114 | 1265434.0506 | 2639226.3114 | 1265434.0506
128 | 2639152.7626 | 1265473.3096 | 2639172.4298 | 1265472.102
129 | 2639276.7896 | 1265412.026 | 2639283.3009 | 1265407.7743
130 | 2639283.3009 | 1265407.7743 | 2639286.298 | 1265405.8172 | 2639292.6126 | 1265399.0655
131 | 2639207.7888 | 1265430.0452 | 2639202.2817 | 1265428.8543 | 2639190.2 | 1265426.2246
132 | 2639129.448 | 1265474.7413 | 2639122.597 | 1265475.162
133 | 2639106.5 | 1265476.1504 | 2639122.597 | 1265475.162
134 | 2639129.448 | 1265474.7413 | 2639152.7626 | 1265473.3096
135 | 2639152.6219 | 1265410.2208 | 2639158.9765 | 1265414.5574 | 2639174.6206 | 1265422.8335 | 2639190.2 | 1265426.2246
136 | 2639146.5712 | 1265406.0915 | 2639152.6219 | 1265410.2208
137 | 2639142.2719 | 1265401.2806 | 2639146.5712 | 1265406.0915 | 2639146.5712 | 1265406.0915
138 | 2639294.7158 | 1265396.8167 | 2639292.6126 | 1265399.0655
139 | 2639304.6951 | 1265386.4097 | 2639301.5937 | 1265389.4627 | 2639294.7158 | 1265396.8167
140 | 2639304.6951 | 1265386.4097 | 2639313.5993 | 1265377.6444
141 | 2639315.6373 | 1265375.6382 | 2639313.5993 | 1265377.6444
142 | 2639389.1097 | 1265388.9857 | 2639385.5896 | 1265371.1477
143 | 2639384.8887 | 1265345.4855 | 2639384.1162 | 1265353.4523 | 2639385.1138 | 1265368.7365 | 2639385.5896 | 1265371.1477
144 | 2639328.0109 | 1265362.5197 | 2639326.0971 | 1265365.3416 | 2639315.6373 | 1265375.6382
145 | 2639331.8704 | 1265356.829 | 2639328.0109 | 1265362.5197
146 | 2639337.8607 | 1265347.9963 | 2639331.8704 | 1265356.829
147 | 2639337.8607 | 1265347.9963 | 2639348.9362 | 1265335.2294
148 | 2639356.6616 | 1265330.6499 | 2639350.3957 | 1265333.5471 | 2639348.9362 | 1265335.2294
149 | 2639324.6976 | 1265321.0722 | 2639323.4111 | 1265314.076 | 2639323.8222 | 1265297.5448 | 2639323.3249 | 1265291.6733
150 | 2639322.6787 | 1265284.0444 | 2639323.3249 | 1265291.6733
151 | 2639356.6616 | 1265330.6499 | 2639362.012 | 1265328.1761 | 2639365.5999 | 1265328.7382
152 | 2639390.3494 | 1265311.3474 | 2639391.2628 | 1265306.831
153 | 2639386.2183 | 1265331.773 | 2639390.3494 | 1265311.3474
154 | 2639393.6384 | 1265295.0851 | 2639391.2628 | 1265306.831
155 | 2639386.2183 | 1265331.773 | 2639385.7089 | 1265337.0265
156 | 2639386.2183 | 1265331.773 | 2639379.6505 | 1265330.9398 | 2639365.5999 | 1265328.7382
157 | 2639393.6384 | 1265295.0851 | 2639387.0258 | 1265272.714
158 | 2639393.6384 | 1265295.0851 | 2639402.8824 | 1265285.273 | 2639412.2039 | 1265283.0557 | 2639420.8555 | 1265281.1908
159 | 2639385.2563 | 1265341.6942 | 2639385.7089 | 1265337.0265
160 | 2639387.0258 | 1265272.714 | 2639386.7307 | 1265269.5431 | 2639384.8259 | 1265262.7145 | 2639386.4435 | 1265252.7403 | 2639391.8607 | 1265243.1918 | 2639391.8607 | 1265243.1918
161 | 2639387.0258 | 1265272.714 | 2639370.8736 | 1265267.2137 | 2639367.8026 | 1265266.7595
162 | 2639424.6112 | 1265280.3812 | 2639420.8555 | 1265281.1908
163 | 2639385.2563 | 1265341.6942 | 2639384.8887 | 1265345.4855
164 | 2639404.4731 | 1265226.2618 | 2639401.4951 | 1265233.5602 | 2639397.1152 | 1265234.3427 | 2639394.187 | 1265237.5922 | 2639391.8607 | 1265243.1918
165 | 2639367.8026 | 1265266.7595 | 2639364.5579 | 1265266.2796
166 | 2639424.6112 | 1265280.3812 | 2639426.8422 | 1265279.9003
167 | 2639348.4064 | 1265264.9643 | 2639356.4684 | 1265265.0831 | 2639364.5579 | 1265266.2796
168 | 2639428.6423 | 1265279.5123 | 2639426.8422 | 1265279.9003
169 | 2639320.832 | 1265268.2373 | 2639321.416 | 1265272.1329 | 2639322.1815 | 1265278.1756 | 2639322.6787 | 1265284.0444
170 | 2639323.4615 | 1265264.5966 | 2639320.832 | 1265268.2373
171 | 2639323.4615 | 1265264.5966 | 2639333.712 | 1265264.7477
172 | 2639323.4615 | 1265264.5966 | 2639318.9544 | 1265261.8536 | 2639313.8009 | 1265252.1347 | 2639308.7314 | 1265243.3837 | 2639303.9201 | 1265239.0276
173 | 2639348.4064 | 1265264.9643 | 2639333.712 | 1265264.7477
174 | 2639515.433 | 1265299.2222 | 2639505.9709 | 1265283.0475 | 2639519.315 | 1265273.7967
175 | 2639515.433 | 1265299.2222 | 2639530.8569 | 1265296.6277
176 | 2639549.078 | 1265352.8405 | 2639564.5436 | 1265348.8818
177 | 2639428.6423 | 1265279.5123 | 2639445.5371 | 1265275.8705
178 | 2639445.5371 | 1265275.8705 | 2639450.2307 | 1265274.8588 | 2639467.8179 | 1265276.2657
179 | 2639482.7376 | 1265280.3016 | 2639470.5499 | 1265276.4843 | 2639467.8179 | 1265276.2657
180 | 2639519.315 | 1265273.7967 | 2639512.1602 | 1265270.094
181 | 2639539.8858 | 1265295.1089 | 2639530.8569 | 1265296.6277
182 | 2639569.4006 | 1265347.6385 | 2639564.5436 | 1265348.8818
183 | 2639482.7376 | 1265280.3016 | 2639484.0819 | 1265276.3189 | 2639487.0377 | 1265263.2849 | 2639485.3411 | 1265259.1372 | 2639484.4874 | 1265253.9167 | 2639484.944 | 1265252.074 | 2639489.9039 | 1265254.6534 | 2639491.5227 | 1265255.9152
184 | 2639501.0759 | 1265263.339 | 2639499.874 | 1265262.4255 | 2639491.5227 | 1265255.9152
185 | 2639512.1602 | 1265270.094 | 2639505.2755 | 1265266.5311 | 2639501.0759 | 1265263.339
186 | 2639550.5374 | 1265293.3171 | 2639539.8858 | 1265295.1089
187 | 2639582.6562 | 1265287.9142 | 2639575.3757 | 1265289.1389
188 | 2639589.367 | 1265286.7853 | 2639582.6562 | 1265287.9142
189 | 2639565.3843 | 1265290.8196 | 2639575.3757 | 1265289.1389
190 | 2639555.9141 | 1265292.4126 | 2639565.3843 | 1265290.8196
191 | 2639555.9141 | 1265292.4126 | 2639550.5374 | 1265293.3171
192 | 2639569.4006 | 1265347.6385 | 2639582.8159 | 1265344.2047 | 2639598.4155 | 1265339.7808

## bus_geodata
| x | y | coords
0 | 2639522.2246 | 1265608.1729
1 | 2639551.319 | 1265614.6234
2 | 2639508.7868 | 1265604.6664
3 | 2639592.4444 | 1265621.1335
4 | 2639498.9631 | 1265602.103
5 | 2639593.3838 | 1265651.7617
6 | 2639493.9859 | 1265600.8042
7 | 2639555.547 | 1265659.2734
8 | 2639455.7645 | 1265580.7585
9 | 2639543.9166 | 1265660.5679
10 | 2639442.2512 | 1265570.3949
11 | 2639542.2402 | 1265660.7544
12 | 2639537.8008 | 1265661.2485
13 | 2639502.6503 | 1265665.1608
14 | 2639487.3563 | 1265666.863
15 | 2639459.291 | 1265654.8127
16 | 2639460.2973 | 1265669.8746
17 | 2639432.5521 | 1265642.8148
18 | 2639444.3583 | 1265635.6433
19 | 2639431.3745 | 1265561.9603
20 | 2639386.7077 | 1265668.2885
21 | 2639448.9941 | 1265885.7939
22 | 2639467.1272 | 1265669.1144
23 | 2639406.8983 | 1265572.4895
24 | 2639406.4066 | 1265531.7671
25 | 2639484.8466 | 1265667.1423
26 | 2639476.5832 | 1265668.062
27 | 2639497.7976 | 1265885.9822
28 | 2639472.3386 | 1265886.1206
29 | 2639400.1714 | 1265510.1118
30 | 2639396.9078 | 1265494.9162
31 | 2639394.9522 | 1265486.6973
32 | 2639436.169 | 1265499.1133
33 | 2639398.0916 | 1265597.5084
34 | 2639393.8079 | 1265477.117
35 | 2639371.5903 | 1265490.9448
36 | 2639449.8653 | 1265501.4865
37 | 2639321.0708 | 1265564.1753
38 | 2639311.1551 | 1265563.2132
39 | 2639350.318 | 1265567.0132
40 | 2639294.1141 | 1265561.4585
41 | 2639361.6336 | 1265553.7761
42 | 2639352.9296 | 1265579.0993
43 | 2639290.9598 | 1265561.1173
44 | 2639366.0858 | 1265528.812
45 | 2639354.4372 | 1265582.3649
46 | 2639270.8899 | 1265553.6316
47 | 2639366.2065 | 1265600.6985
48 | 2639433.9172 | 1265449.3857
49 | 2639416.9922 | 1265447.1244
50 | 2639462.0068 | 1265440.9139
51 | 2639411.155 | 1265446.3446
52 | 2639467.2979 | 1265442.2233
53 | 2639391.8725 | 1265443.7683
54 | 2639485.3765 | 1265445.1369
55 | 2639392.3525 | 1265416.9285
56 | 2639391.9867 | 1265460.6659
57 | 2639518.8207 | 1265450.1219
58 | 2639355.6938 | 1265494.9083
59 | 2639337.9795 | 1265506.3371
60 | 2639375.3118 | 1265665.9168
61 | 2639538.0227 | 1265528.325
62 | 2639554.8422 | 1265528.5174
63 | 2639528.7959 | 1265528.2194
64 | 2639559.5274 | 1265528.571
65 | 2639527.2037 | 1265528.1503
66 | 2639573.9356 | 1265528.2255
67 | 2639516.9555 | 1265527.2872
68 | 2639513.9278 | 1265526.7413
69 | 2639286.6044 | 1265622.2341
70 | 2639242.5096 | 1265618.6565
71 | 2639287.4575 | 1265622.3017
72 | 2639248.8416 | 1265598.2505
73 | 2639294.2323 | 1265641.794
74 | 2639256.562 | 1265581.3523
75 | 2639242.2424 | 1265596.5166
76 | 2639321.9237 | 1265633.4576
77 | 2639263.6951 | 1265565.7397
78 | 2639239.7663 | 1265577.1967
79 | 2639332.4311 | 1265623.2011
80 | 2639480.9232 | 1265508.0855
81 | 2639495.0552 | 1265516.0111
82 | 2639486.326 | 1265489.9513
83 | 2639496.3549 | 1265516.7978
84 | 2639488.2467 | 1265481.4042
85 | 2639557.4735 | 1265479.8571
86 | 2639538.3165 | 1265479.8861
87 | 2639568.5746 | 1265479.6728
88 | 2639556.3021 | 1265453.7167
89 | 2639545.0868 | 1265454.0369
90 | 2639539.0644 | 1265394.4369
91 | 2639531.2327 | 1265360.7939
92 | 2639514.6446 | 1265392.8621
93 | 2639356.568 | 1265654.2134
94 | 2639238.8429 | 1265549.4271
95 | 2639198.4305 | 1265547.8319
96 | 2639238.5738 | 1265522.0257
97 | 2639302.0336 | 1265529.5284
98 | 2639320.5993 | 1265517.5503
99 | 2639172.6143 | 1265545.3161
100 | 2639238.5402 | 1265518.605
101 | 2639530.2372 | 1265356.5287
102 | 2639501.4304 | 1265347.6273
103 | 2639466.6244 | 1265381.7999
104 | 2639328.7152 | 1265450.7235
105 | 2639312.9274 | 1265462.2372
106 | 2639332.1106 | 1265448.2473
107 | 2639306.5476 | 1265467.0124
108 | 2639349.1612 | 1265435.8126
109 | 2639299.9708 | 1265471.883
110 | 2639359.7917 | 1265427.9895
111 | 2639369.0108 | 1265421.06
112 | 2639392.718 | 1265407.2701
113 | 2639390.8657 | 1265397.8838
114 | 2639379.2474 | 1265413.3657
115 | 2639154.7171 | 1265543.7247
116 | 2639238.443 | 1265508.7065
117 | 2639237.6648 | 1265486.3176
118 | 2639237.5226 | 1265482.2262
119 | 2639237.0394 | 1265468.3239
120 | 2639194.0653 | 1265470.7734
121 | 2639242.3754 | 1265435.7694
122 | 2639191.9258 | 1265470.9048
123 | 2639226.3114 | 1265434.0506
124 | 2639172.4298 | 1265472.102
125 | 2639276.7896 | 1265412.026
126 | 2639283.3009 | 1265407.7743
127 | 2639207.7888 | 1265430.0452
128 | 2639122.597 | 1265475.162
129 | 2639129.448 | 1265474.7413
130 | 2639106.5 | 1265476.1504
131 | 2639152.7626 | 1265473.3096
132 | 2639190.2 | 1265426.2246
133 | 2639152.6219 | 1265410.2208
134 | 2639146.5712 | 1265406.0915
135 | 2639142.2719 | 1265401.2806
136 | 2639292.6126 | 1265399.0655
137 | 2639374.4417 | 1265416.9778
138 | 2639294.7158 | 1265396.8167
139 | 2639304.6951 | 1265386.4097
140 | 2639313.5993 | 1265377.6444
141 | 2639389.1097 | 1265388.9857
142 | 2639385.5896 | 1265371.1477
143 | 2639315.6373 | 1265375.6382
144 | 2639328.0109 | 1265362.5197
145 | 2639331.8704 | 1265356.829
146 | 2639337.8607 | 1265347.9963
147 | 2639348.9362 | 1265335.2294
148 | 2639324.6976 | 1265321.0722
149 | 2639323.3249 | 1265291.6733
150 | 2639356.6616 | 1265330.6499
151 | 2639390.3494 | 1265311.3474
152 | 2639391.2628 | 1265306.831
153 | 2639386.2183 | 1265331.773
154 | 2639393.6384 | 1265295.0851
155 | 2639385.7089 | 1265337.0265
156 | 2639365.5999 | 1265328.7382
157 | 2639387.0258 | 1265272.714
158 | 2639420.8555 | 1265281.1908
159 | 2639385.2563 | 1265341.6942
160 | 2639391.8607 | 1265243.1918
161 | 2639367.8026 | 1265266.7595
162 | 2639424.6112 | 1265280.3812
163 | 2639384.8887 | 1265345.4855
164 | 2639404.4731 | 1265226.2618
165 | 2639364.5579 | 1265266.2796
166 | 2639426.8422 | 1265279.9003
167 | 2639322.6787 | 1265284.0444
168 | 2639320.832 | 1265268.2373
169 | 2639323.4615 | 1265264.5966
170 | 2639333.712 | 1265264.7477
171 | 2639303.9201 | 1265239.0276
172 | 2639348.4064 | 1265264.9643
173 | 2639515.433 | 1265299.2222
174 | 2639549.078 | 1265352.8405
175 | 2639428.6423 | 1265279.5123
176 | 2639445.5371 | 1265275.8705
177 | 2639467.8179 | 1265276.2657
178 | 2639519.315 | 1265273.7967
179 | 2639530.8569 | 1265296.6277
180 | 2639564.5436 | 1265348.8818
181 | 2639482.7376 | 1265280.3016
182 | 2639491.5227 | 1265255.9152
183 | 2639501.0759 | 1265263.339
184 | 2639512.1602 | 1265270.094
185 | 2639539.8858 | 1265295.1089
186 | 2639582.6562 | 1265287.9142
187 | 2639575.3757 | 1265289.1389
188 | 2639589.367 | 1265286.7853
189 | 2639565.3843 | 1265290.8196
190 | 2639555.9141 | 1265292.4126
191 | 2639550.5374 | 1265293.3171
192 | 2639569.4006 | 1265347.6385
193 | 2639598.4155 | 1265339.7808
194 | 2639392.718 | 1265407.2701

## line_std_types
| c_nf_per_km | r_ohm_per_km | x_ohm_per_km | max_i_ka | type | q_mm2 | alpha | voltage_rating
NAYY 4x50 SE | 210 | 0.642 | 0.083 | 0.142 | cs | 50 | 0.00403 | LV
NAYY 4x120 SE | 264 | 0.225 | 0.08 | 0.242 | cs | 120 | 0.00403 | LV
NAYY 4x150 SE | 261 | 0.208 | 0.08 | 0.27 | cs | 150 | 0.00403 | LV
NA2XS2Y 1x95 RM/25 12/20 kV | 216 | 0.313 | 0.132 | 0.252 | cs | 95 | 0.00403 | MV
NA2XS2Y 1x185 RM/25 12/20 kV | 273 | 0.161 | 0.117 | 0.362 | cs | 185 | 0.00403 | MV
NA2XS2Y 1x240 RM/25 12/20 kV | 304 | 0.122 | 0.112 | 0.421 | cs | 240 | 0.00403 | MV
NA2XS2Y 1x95 RM/25 6/10 kV | 315 | 0.313 | 0.123 | 0.249 | cs | 95 | 0.00403 | MV
NA2XS2Y 1x185 RM/25 6/10 kV | 406 | 0.161 | 0.11 | 0.358 | cs | 185 | 0.00403 | MV
NA2XS2Y 1x240 RM/25 6/10 kV | 456 | 0.122 | 0.105 | 0.416 | cs | 240 | 0.00403 | MV
NA2XS2Y 1x150 RM/25 12/20 kV | 250 | 0.206 | 0.116 | 0.319 | cs | 150 | 0.00403 | MV
NA2XS2Y 1x120 RM/25 12/20 kV | 230 | 0.253 | 0.119 | 0.283 | cs | 120 | 0.00403 | MV
NA2XS2Y 1x70 RM/25 12/20 kV | 190 | 0.443 | 0.132 | 0.22 | cs | 70 | 0.00403 | MV
NA2XS2Y 1x150 RM/25 6/10 kV | 360 | 0.206 | 0.11 | 0.315 | cs | 150 | 0.00403 | MV
NA2XS2Y 1x120 RM/25 6/10 kV | 340 | 0.253 | 0.113 | 0.28 | cs | 120 | 0.00403 | MV
NA2XS2Y 1x70 RM/25 6/10 kV | 280 | 0.443 | 0.123 | 0.217 | cs | 70 | 0.00403 | MV
N2XS(FL)2Y 1x120 RM/35 64/110 kV | 112 | 0.153 | 0.166 | 0.366 | cs | 120 | 0.00393 | HV
N2XS(FL)2Y 1x185 RM/35 64/110 kV | 125 | 0.099 | 0.156 | 0.457 | cs | 185 | 0.00393 | HV
N2XS(FL)2Y 1x240 RM/35 64/110 kV | 135 | 0.075 | 0.149 | 0.526 | cs | 240 | 0.00393 | HV
N2XS(FL)2Y 1x300 RM/35 64/110 kV | 144 | 0.06 | 0.144 | 0.588 | cs | 300 | 0.00393 | HV
15-AL1/3-ST1A 0.4 | 11 | 1.8769 | 0.35 | 0.105 | ol | 16 | 0.00403 | LV
24-AL1/4-ST1A 0.4 | 11.25 | 1.2012 | 0.335 | 0.14 | ol | 24 | 0.00403 | LV
48-AL1/8-ST1A 0.4 | 12.2 | 0.5939 | 0.3 | 0.21 | ol | 48 | 0.00403 | LV
94-AL1/15-ST1A 0.4 | 13.2 | 0.306 | 0.29 | 0.35 | ol | 94 | 0.00403 | LV
34-AL1/6-ST1A 10.0 | 9.7 | 0.8342 | 0.36 | 0.17 | ol | 34 | 0.00403 | MV
48-AL1/8-ST1A 10.0 | 10.1 | 0.5939 | 0.35 | 0.21 | ol | 48 | 0.00403 | MV
70-AL1/11-ST1A 10.0 | 10.4 | 0.4132 | 0.339 | 0.29 | ol | 70 | 0.00403 | MV
94-AL1/15-ST1A 10.0 | 10.75 | 0.306 | 0.33 | 0.35 | ol | 94 | 0.00403 | MV
122-AL1/20-ST1A 10.0 | 11.1 | 0.2376 | 0.323 | 0.41 | ol | 122 | 0.00403 | MV
149-AL1/24-ST1A 10.0 | 11.25 | 0.194 | 0.315 | 0.47 | ol | 149 | 0.00403 | MV
34-AL1/6-ST1A 20.0 | 9.15 | 0.8342 | 0.382 | 0.17 | ol | 34 | 0.00403 | MV
48-AL1/8-ST1A 20.0 | 9.5 | 0.5939 | 0.372 | 0.21 | ol | 48 | 0.00403 | MV
70-AL1/11-ST1A 20.0 | 9.7 | 0.4132 | 0.36 | 0.29 | ol | 70 | 0.00403 | MV
94-AL1/15-ST1A 20.0 | 10 | 0.306 | 0.35 | 0.35 | ol | 94 | 0.00403 | MV
122-AL1/20-ST1A 20.0 | 10.3 | 0.2376 | 0.344 | 0.41 | ol | 122 | 0.00403 | MV
149-AL1/24-ST1A 20.0 | 10.5 | 0.194 | 0.337 | 0.47 | ol | 149 | 0.00403 | MV
184-AL1/30-ST1A 20.0 | 10.75 | 0.1571 | 0.33 | 0.535 | ol | 184 | 0.00403 | MV
243-AL1/39-ST1A 20.0 | 11 | 0.1188 | 0.32 | 0.645 | ol | 243 | 0.00403 | MV
48-AL1/8-ST1A 110.0 | 8 | 0.5939 | 0.46 | 0.21 | ol | 48 | 0.00403 | HV
70-AL1/11-ST1A 110.0 | 8.4 | 0.4132 | 0.45 | 0.29 | ol | 70 | 0.00403 | HV
94-AL1/15-ST1A 110.0 | 8.65 | 0.306 | 0.44 | 0.35 | ol | 94 | 0.00403 | HV
122-AL1/20-ST1A 110.0 | 8.5 | 0.2376 | 0.43 | 0.41 | ol | 122 | 0.00403 | HV
149-AL1/24-ST1A 110.0 | 8.75 | 0.194 | 0.41 | 0.47 | ol | 149 | 0.00403 | HV
184-AL1/30-ST1A 110.0 | 8.8 | 0.1571 | 0.4 | 0.535 | ol | 184 | 0.00403 | HV
243-AL1/39-ST1A 110.0 | 9 | 0.1188 | 0.39 | 0.645 | ol | 243 | 0.00403 | HV
305-AL1/39-ST1A 110.0 | 9.2 | 0.0949 | 0.38 | 0.74 | ol | 305 | 0.00403 | HV
490-AL1/64-ST1A 110.0 | 9.75 | 0.059 | 0.37 | 0.96 | ol | 490 | 0.00403 | HV
679-AL1/86-ST1A 110.0 | 9.95 | 0.042 | 0.36 | 1.15 | ol | 679 | 0.00403 | HV
490-AL1/64-ST1A 220.0 | 10 | 0.059 | 0.285 | 0.96 | ol | 490 | 0.00403 | HV
679-AL1/86-ST1A 220.0 | 11.7 | 0.042 | 0.275 | 1.15 | ol | 679 | 0.00403 | HV
490-AL1/64-ST1A 380.0 | 11 | 0.059 | 0.253 | 0.96 | ol | 490 | 0.00403 | HV
679-AL1/86-ST1A 380.0 | 14.6 | 0.042 | 0.25 | 1.15 | ol | 679 | 0.00403 | HV

## trafo_std_types
| i0_percent | pfe_kw | vkr_percent | sn_mva | vn_lv_kv | vn_hv_kv | vk_percent | shift_degree | vector_group | tap_side | tap_neutral | tap_min | tap_max | tap_step_degree | tap_step_percent | tap_phase_shifter
160 MVA 380/110 kV | 0.06 | 60 | 0.25 | 160 | 110 | 380 | 12.2 | 0 | Yy0 | hv | 0 | -9 | 9 | 0 | 1.5 | FALSE
100 MVA 220/110 kV | 0.06 | 55 | 0.26 | 100 | 110 | 220 | 12 | 0 | Yy0 | hv | 0 | -9 | 9 | 0 | 1.5 | FALSE
63 MVA 110/20 kV | 0.04 | 22 | 0.32 | 63 | 20 | 110 | 18 | 150 | YNd5 | hv | 0 | -9 | 9 | 0 | 1.5 | FALSE
40 MVA 110/20 kV | 0.05 | 18 | 0.34 | 40 | 20 | 110 | 16.2 | 150 | YNd5 | hv | 0 | -9 | 9 | 0 | 1.5 | FALSE
25 MVA 110/20 kV | 0.07 | 14 | 0.41 | 25 | 20 | 110 | 12 | 150 | YNd5 | hv | 0 | -9 | 9 | 0 | 1.5 | FALSE
63 MVA 110/10 kV | 0.04 | 22 | 0.32 | 63 | 10 | 110 | 18 | 150 | YNd5 | hv | 0 | -9 | 9 | 0 | 1.5 | FALSE
40 MVA 110/10 kV | 0.05 | 18 | 0.34 | 40 | 10 | 110 | 16.2 | 150 | YNd5 | hv | 0 | -9 | 9 | 0 | 1.5 | FALSE
25 MVA 110/10 kV | 0.07 | 14 | 0.41 | 25 | 10 | 110 | 12 | 150 | YNd5 | hv | 0 | -9 | 9 | 0 | 1.5 | FALSE
0.25 MVA 20/0.4 kV | 0.32 | 0.8 | 1.44 | 0.25 | 0.4 | 20 | 6 | 150 | Yzn5 | hv | 0 | -2 | 2 | 0 | 2.5 | FALSE
0.4 MVA 20/0.4 kV | 0.3375 | 1.35 | 1.425 | 0.4 | 0.4 | 20 | 6 | 150 | Dyn5 | hv | 0 | -2 | 2 | 0 | 2.5 | FALSE
0.63 MVA 20/0.4 kV | 0.2619 | 1.65 | 1.206 | 0.63 | 0.4 | 20 | 6 | 150 | Dyn5 | hv | 0 | -2 | 2 | 0 | 2.5 | FALSE
0.25 MVA 10/0.4 kV | 0.24 | 0.6 | 1.2 | 0.25 | 0.4 | 10 | 4 | 150 | Dyn5 | hv | 0 | -2 | 2 | 0 | 2.5 | FALSE
0.4 MVA 10/0.4 kV | 0.2375 | 0.95 | 1.325 | 0.4 | 0.4 | 10 | 4 | 150 | Dyn5 | hv | 0 | -2 | 2 | 0 | 2.5 | FALSE
0.63 MVA 10/0.4 kV | 0.1873 | 1.18 | 1.0794 | 0.63 | 0.4 | 10 | 4 | 150 | Dyn5 | hv | 0 | -2 | 2 | 0 | 2.5 | FALSE

## trafo3w_std_types
| sn_hv_mva | sn_mv_mva | sn_lv_mva | vn_hv_kv | vn_mv_kv | vn_lv_kv | vk_hv_percent | vk_mv_percent | vk_lv_percent | vkr_hv_percent | vkr_mv_percent | vkr_lv_percent | pfe_kw | i0_percent | shift_mv_degree | shift_lv_degree | vector_group | tap_side | tap_neutral | tap_min | tap_max | tap_step_percent
63/25/38 MVA 110/20/10 kV | 63 | 25 | 38 | 110 | 20 | 10 | 10.4 | 10.4 | 10.4 | 0.28 | 0.32 | 0.35 | 35 | 0.89 | 0 | 0 | YN0yn0yn0 | hv | 0 | -10 | 10 | 1.2
63/25/38 MVA 110/10/10 kV | 63 | 25 | 38 | 110 | 10 | 10 | 10.4 | 10.4 | 10.4 | 0.28 | 0.32 | 0.35 | 35 | 0.89 | 0 | 0 | YN0yn0yn0 | hv | 0 | -10 | 10 | 1.2

## fuse_std_types
| fuse_type | i_rated_a | t_avg | t_min | t_total | x_avg | x_min | x_total
HV 100A | HV 100A | 100 | 0 | [10.0, 3.64, 0.854, 0.281, 0.1, 0.0531, 0.022, 0.01] | [10.0, 4.267, 1.21, 0.403, 0.1, 0.058, 0.022, 0.01] | 0 | [300.0, 350.0, 450.0, 550.0, 700.0, 850.0, 1200.0, 1752.0] | [600.0, 700.0, 900.0, 1150.0, 1665.0, 2000.0, 3000.0, 4313.0]
HV 10A | HV 10A | 10 | 0 | [10.0, 1675.0, 0.344, 0.156, 0.1, 0.0417, 0.0171, 0.01] | [10.0, 1.3, 0.3, 0.155, 0.1, 0.0555, 0.023, 0.01] | 0 | [30.0, 32.0, 35.0, 37.0, 39.0, 50.0, 70.0, 88.0] | [60.0, 70.0, 80.0, 87.0, 94.0, 110.0, 150.0, 216.0]
HV 125A | HV 125A | 125 | 0 | [10.0, 1.82, 0.344, 0.1, 0.0467, 0.0269, 0.01] | [10.0, 2.478, 0.426, 0.1, 0.0427, 0.0211, 0.01] | 0 | [375.0, 500.0, 700.0, 925.0, 1200.0, 1500.0, 2341.0] | [750.0, 1000.0, 1500.0, 2200.0, 3000.0, 4000.0, 5765.0]
HV 160A | HV 160A | 160 | 0 | [10.0, 4.15, 1.03, 0.198, 0.1, 0.051, 0.0172, 0.01] | [10.0, 2.3, 0.734, 0.274, 0.1, 0.046, 0.0177, 0.01] | 0 | [480.0, 550.0, 700.0, 1000.0, 1260.0, 1600.0, 2500.0, 3227.0] | [960.0, 1300.0, 1700.0, 2200.0, 2996.0, 4000.0, 6000.0, 7946.0]
HV 16A | HV 16A | 16 | 0 | [10.0, 0.352, 0.164, 0.1, 0.0649, 0.0342, 0.01] | [10.0, 2.34, 0.722, 0.181, 0.1, 0.055, 0.0296, 0.01] | 0 | [48.0, 60.0, 65.0, 71.0, 80.0, 100.0, 162.0] | [96.0, 110.0, 125.0, 150.0, 168.0, 200.0, 250.0, 398.0]
HV 200A | HV 200A | 200 | 0 | [10.0, 4.267, 1.21, 0.403, 0.1, 0.058, 0.022, 0.01] | [10.0, 3.73, 1.654, 0.328, 0.1, 0.0531, 0.019, 0.01] | 0 | [600.0, 700.0, 900.0, 1150.0, 1665.0, 2000.0, 3000.0, 4313.0] | [1200.0, 1500.0, 1800.0, 2700.0, 3960.0, 5000.0, 7500.0, 10620.0]
HV 20A | HV 20A | 20 | 0 | [10.0, 1.3, 0.3, 0.155, 0.1, 0.0555, 0.023, 0.01] | [10.0, 1.3, 0.161, 0.1, 0.0611, 0.0399, 0.0141, 0.01] | 0 | [60.0, 70.0, 80.0, 87.0, 94.0, 110.0, 150.0, 216.0] | [120.0, 150.0, 200.0, 223.0, 260.0, 300.0, 450.0, 532.0]
HV 25A | HV 25A | 25 | 0 | [10.0, 2.512, 0.833, 0.299, 0.1, 0.0372, 0.0223, 0.01] | [10.0, 3.125, 0.597, 0.198, 0.1, 0.0378, 0.022, 0.01] | 0 | [75.0, 82.0, 90.0, 100.0, 124.0, 170.0, 200.0, 289.0] | [150.0, 170.0, 210.0, 250.0, 294.0, 400.0, 500.0, 711.0]
HV 31.5A | HV 31.5A | 31.5 | 0 | [10.0, 2.34, 0.722, 0.181, 0.1, 0.055, 0.0296, 0.01] | [10.0, 2.84, 0.368, 0.164, 0.1, 0.0621, 0.0378, 0.0195, 0.01] | 0 | [95.0, 110.0, 125.0, 150.0, 165.0, 200.0, 250.0, 390.0] | [189.0, 220.0, 300.0, 350.0, 393.0, 450.0, 530.0, 700.0, 960.0]
HV 40A | HV 40A | 40 | 0 | [10.0, 1.3, 0.161, 0.1, 0.0611, 0.0399, 0.0141, 0.01] | [10.0, 2.05, 0.369, 0.198, 0.1, 0.051, 0.0298, 0.01] | 0 | [120.0, 150.0, 200.0, 223.0, 260.0, 300.0, 450.0, 532.0] | [240.0, 300.0, 400.0, 450.0, 530.0, 650.0, 800.0, 1311.0]
HV 50A | HV 50A | 50 | 0 | [10.0, 3.215, 0.597, 0.198, 0.1, 0.0378, 0.022, 0.01] | [10.0, 3.64, 0.854, 0.281, 0.1, 0.0531, 0.022, 0.01] | 0 | [150.0, 170.0, 210.0, 250.0, 294.0, 400.0, 500.0, 711.0] | [300.0, 350.0, 450.0, 550.0, 700.0, 850.0, 1200.0, 1752.0]
HV 6.3A | HV 6.3A | 6.3 | 0 | [10.0, 1.39, 0.344, 0.168, 0.1, 0.056, 0.0263, 0.01] | [10.0, 1.711, 0.516, 0.198, 0.1, 0.0634, 0.0303, 0.01] | 0 | [19.0, 19.5, 20.4, 20.8, 22.0, 25.0, 32.0, 48.0] | [38.0, 40.0, 43.0, 48.0, 53.0, 60.0, 75.0, 118.0]
HV 63A | HV 63A | 63 | 0 | [10.0, 2.84, 0.368, 0.164, 0.1, 0.0621, 0.0378, 0.0195, 0.01] | [10.0, 1.82, 0.344, 0.1, 0.0467, 0.0269, 0.01] | 0 | [189.0, 220.0, 300.0, 350.0, 393.0, 450.0, 530.0, 700.0, 961.0] | [378.0, 500.0, 700.0, 934.0, 1200.0, 1500.0, 2366.0]
HV 80A | HV 80A | 80 | 0 | [10.0, 2.05, 0.369, 0.198, 0.1, 0.051, 0.0298, 0.01] | [10.0, 4.15, 1.03, 0.198, 0.1, 0.051, 0.0172, 0.01] | 0 | [240.0, 300.0, 400.0, 450.0, 530.0, 650.0, 800.0, 1311.0] | [480.0, 550.0, 700.0, 1000.0, 1260.0, 1600.0, 2500.0, 3227.0]
Siemens NH-1-100 | Siemens NH-1-100 | 100 | [5400.0, 2000.0, 400.0, 20.0, 1.0, 0.2, 0.012, 0.004] | 0 | 0 | [150.0, 190.0, 250.0, 430.0, 900.0, 1250.0, 2700.0, 3600.0] | 0 | 0
Siemens NH-1-125 | Siemens NH-1-125 | 125 | [4800.0, 120.0, 7.0, 0.1, 0.004] | 0 | 0 | [180.0, 400.0, 740.0, 2000.0, 4250.0] | 0 | 0
Siemens NH-1-16 | Siemens NH-1-16 | 16 | [4000.0, 400.0, 2.0, 0.1, 0.04, 0.01] | 0 | 0 | [26.0, 35.0, 75.0, 150.0, 200.0, 300.0] | 0 | 0
Siemens NH-1-160 | Siemens NH-1-160 | 160 | [4800.0, 120.0, 7.0, 0.1, 0.004] | 0 | 0 | [210.0, 500.0, 900.0, 2300.0, 5000.0] | 0 | 0
Siemens NH-1-25 | Siemens NH-1-25 | 25 | [4000.0, 1000.0, 10.0, 0.2, 0.02, 0.01] | 0 | 0 | [40.0, 50.0, 100.0, 210.0, 400.0, 500.0] | 0 | 0
Siemens NH-1-50 | Siemens NH-1-50 | 50 | [4000.0, 40.0, 4.0, 1.0, 0.02, 0.01] | 0 | 0 | [86.0, 200.0, 300.0, 400.0, 1000.0, 1280.0] | 0 | 0
Siemens NH-1-63 | Siemens NH-1-63 | 63 | [4000.0, 100.0, 10.0, 2.0, 0.04, 0.01] | 0 | 0 | [100.0, 200.0, 300.0, 400.0, 1000.0, 1500.0] | 0 | 0
Siemens NH-1-80 | Siemens NH-1-80 | 80 | [4800.0, 120.0, 7.0, 0.1, 0.01] | 0 | 0 | [150.58, 250.0, 450.0, 1150.0, 2470.0] | 0 | 0
Siemens NH-2-1000 | Siemens NH-2-1000 | 1000 | [4800.0, 120.0, 7.0, 0.1, 0.004] | 0 | 0 | [1900.0, 3500.0, 8400.0, 24000.0, 52000.0] | 0 | 0
Siemens NH-2-200 | Siemens NH-2-200 | 200 | [4800.0, 120.0, 7.0, 0.1, 0.004] | 0 | 0 | [280.0, 650.0, 1200.0, 3000.0, 7000.0] | 0 | 0
Siemens NH-2-224 | Siemens NH-2-224 | 224 | [4800.0, 120.0, 7.0, 0.2, 0.04, 0.004] | 0 | 0 | [400.0, 750.0, 1453.0, 3025.0, 4315.0, 7600.0] | 0 | 0
Siemens NH-2-250 | Siemens NH-2-250 | 250 | [4800.0, 120.0, 7.0, 0.1, 0.004] | 0 | 0 | [450.0, 800.0, 1650.0, 4000.0, 8500.0] | 0 | 0
Siemens NH-2-315 | Siemens NH-2-315 | 315 | [4800.0, 120.0, 7.0, 0.1, 0.004] | 0 | 0 | [550.0, 920.0, 1900.0, 5000.0, 11000.0] | 0 | 0
Siemens NH-2-355 | Siemens NH-2-355 | 355 | [4800.0, 120.0, 6.0, 0.1, 0.004] | 0 | 0 | [650.0, 1116.27, 2350.0, 5840.0, 12790.0] | 0 | 0
Siemens NH-2-400 | Siemens NH-2-400 | 400 | [4800.0, 120.0, 7.0, 0.1, 0.004] | 0 | 0 | [720.0, 1350.0, 2800.0, 6500.0, 15000.0] | 0 | 0
Siemens NH-2-425 | Siemens NH-2-425 | 425 | [4800.0, 120.0, 7.0, 0.1, 0.004] | 0 | 0 | [850.0, 1500.0, 3050.0, 7500.0, 16500.0] | 0 | 0
Siemens NH-2-630 | Siemens NH-2-630 | 630 | [4800.0, 120.0, 7.0, 0.1, 0.004] | 0 | 0 | [1200.0, 2000.0, 4800.0, 12000.0, 26000.0] | 0 | 0

## dtypes
| element | column | dtype
0 | bus | name | object
1 | bus | vn_kv | float64
2 | bus | type | object
3 | bus | zone | object
4 | bus | in_service | bool
5 | load | name | object
6 | load | bus | uint32
7 | load | p_mw | float64
8 | load | q_mvar | float64
9 | load | const_z_percent | float64
10 | load | const_i_percent | float64
11 | load | sn_mva | float64
12 | load | scaling | float64
13 | load | in_service | bool
14 | load | type | object
15 | ext_grid | name | object
16 | ext_grid | bus | uint32
17 | ext_grid | vm_pu | float64
18 | ext_grid | va_degree | float64
19 | ext_grid | slack_weight | float64
20 | ext_grid | in_service | bool
21 | line | name | object
22 | line | std_type | object
23 | line | from_bus | uint32
24 | line | to_bus | uint32
25 | line | length_km | float64
26 | line | r_ohm_per_km | float64
27 | line | x_ohm_per_km | float64
28 | line | c_nf_per_km | float64
29 | line | g_us_per_km | float64
30 | line | max_i_ka | float64
31 | line | df | float64
32 | line | parallel | uint32
33 | line | type | object
34 | line | in_service | bool
35 | trafo | name | object
36 | trafo | std_type | object
37 | trafo | hv_bus | uint32
38 | trafo | lv_bus | uint32
39 | trafo | sn_mva | float64
40 | trafo | vn_hv_kv | float64
41 | trafo | vn_lv_kv | float64
42 | trafo | vk_percent | float64
43 | trafo | vkr_percent | float64
44 | trafo | pfe_kw | float64
45 | trafo | i0_percent | float64
46 | trafo | shift_degree | float64
47 | trafo | tap_side | object
48 | trafo | tap_neutral | int32
49 | trafo | tap_min | int32
50 | trafo | tap_max | int32
51 | trafo | tap_step_percent | float64
52 | trafo | tap_step_degree | float64
53 | trafo | tap_pos | int32
54 | trafo | tap_phase_shifter | bool
55 | trafo | parallel | uint32
56 | trafo | df | float64
57 | trafo | in_service | bool
58 | line_geodata | coords | object
59 | bus_geodata | x | float64
60 | bus_geodata | y | float64
61 | bus_geodata | coords | object

## parameters
| version | format_version | converged | OPF_converged | name | f_hz | sn_mva
0 | 2.14.6 | 2.14.0 | FALSE | FALSE |  | 50 | 1