## bus
| name | vn_kv | type | zone | in_service
0 | bus_LV_418-1_0_3_node_0 | 0.4 | n |  | TRUE
1 | bus_LV_418-1_0_3_node_1 | 0.4 | n |  | TRUE
2 | bus_LV_418-1_0_3_node_2 | 0.4 | n |  | TRUE
3 | bus_LV_418-1_0_3_node_3 | 0.4 | n |  | TRUE
4 | bus_LV_418-1_0_3_node_4 | 0.4 | n |  | TRUE
5 | bus_LV_418-1_0_3_node_5 | 0.4 | n |  | TRUE
6 | bus_LV_418-1_0_3_node_48 | 0.4 | n |  | TRUE
7 | bus_LV_418-1_0_3_node_7 | 0.4 | n |  | TRUE
8 | bus_LV_418-1_0_3_node_8 | 0.4 | n |  | TRUE
9 | bus_LV_418-1_0_3_node_9 | 0.4 | n |  | TRUE
10 | bus_LV_418-1_0_3_node_110 | 0.4 | n |  | TRUE
11 | bus_LV_418-1_0_3_node_25 | 0.4 | n |  | TRUE
12 | bus_LV_418-1_0_3_node_26 | 0.4 | n |  | TRUE
13 | bus_LV_418-1_0_3_node_27 | 0.4 | n |  | TRUE
14 | bus_LV_418-1_0_3_node_28 | 0.4 | n |  | TRUE
15 | bus_LV_418-1_0_3_node_87 | 0.4 | n |  | TRUE
16 | bus_LV_418-1_0_3_node_41 | 0.4 | n |  | TRUE
17 | bus_LV_418-1_0_3_node_66 | 0.4 | n |  | TRUE
18 | bus_LV_418-1_0_3_node_29 | 0.4 | n |  | TRUE
19 | bus_LV_418-1_0_3_node_60 | 0.4 | n |  | TRUE
20 | bus_LV_418-1_0_3_node_56 | 0.4 | n |  | TRUE
21 | bus_LV_418-1_0_3_node_53 | 0.4 | n |  | TRUE
22 | bus_LV_418-1_0_3_node_30 | 0.4 | n |  | TRUE
23 | bus_LV_418-1_0_3_node_31 | 0.4 | n |  | TRUE
24 | bus_LV_418-1_0_3_node_32 | 0.4 | n |  | TRUE
25 | bus_LV_418-1_0_3_node_33 | 0.4 | n |  | TRUE
26 | bus_LV_418-1_0_3_node_34 | 0.4 | n |  | TRUE
27 | bus_LV_418-1_0_3_node_79 | 0.4 | n |  | TRUE
28 | bus_LV_418-1_0_3_node_40 | 0.4 | n |  | TRUE
29 | bus_LV_418-1_0_3_node_42 | 0.4 | n |  | TRUE
30 | bus_LV_418-1_0_3_node_161 | 0.4 | n |  | TRUE
31 | bus_LV_418-1_0_3_node_43 | 0.4 | n |  | TRUE
32 | bus_LV_418-1_0_3_node_44 | 0.4 | n |  | TRUE
33 | bus_LV_418-1_0_3_node_45 | 0.4 | n |  | TRUE
34 | bus_LV_418-1_0_3_node_46 | 0.4 | n |  | TRUE
35 | bus_LV_418-1_0_3_node_52 | 0.4 | n |  | TRUE
36 | bus_LV_418-1_0_3_node_58 | 0.4 | n |  | TRUE
37 | bus_LV_418-1_0_3_node_54 | 0.4 | n |  | TRUE
38 | bus_LV_418-1_0_3_node_55 | 0.4 | n |  | TRUE
39 | bus_LV_418-1_0_3_node_104 | 0.4 | n |  | TRUE
40 | bus_LV_418-1_0_3_node_77 | 0.4 | n |  | TRUE
41 | bus_LV_418-1_0_3_node_62 | 0.4 | n |  | TRUE
42 | bus_LV_418-1_0_3_node_57 | 0.4 | n |  | TRUE
43 | bus_LV_418-1_0_3_node_59 | 0.4 | n |  | TRUE
44 | bus_LV_418-1_0_3_node_61 | 0.4 | n |  | TRUE
45 | bus_LV_418-1_0_3_node_91 | 0.4 | n |  | TRUE
46 | bus_LV_418-1_0_3_node_93 | 0.4 | n |  | TRUE
47 | bus_LV_418-1_0_3_node_63 | 0.4 | n |  | TRUE
48 | bus_LV_418-1_0_3_node_64 | 0.4 | n |  | TRUE
49 | bus_LV_418-1_0_3_node_65 | 0.4 | n |  | TRUE
50 | bus_LV_418-1_0_3_node_100 | 0.4 | n |  | TRUE
51 | bus_LV_418-1_0_3_node_207 | 0.4 | n |  | TRUE
52 | bus_LV_418-1_0_3_node_67 | 0.4 | n |  | TRUE
53 | bus_LV_418-1_0_3_node_68 | 0.4 | n |  | TRUE
54 | bus_LV_418-1_0_3_node_69 | 0.4 | n |  | TRUE
55 | bus_LV_418-1_0_3_node_145 | 0.4 | n |  | TRUE
56 | bus_LV_418-1_0_3_node_75 | 0.4 | n |  | TRUE
57 | bus_LV_418-1_0_3_node_76 | 0.4 | n |  | TRUE
58 | bus_LV_418-1_0_3_node_78 | 0.4 | n |  | TRUE
59 | bus_LV_418-1_0_3_node_102 | 0.4 | n |  | TRUE
60 | bus_LV_418-1_0_3_node_80 | 0.4 | n |  | TRUE
61 | bus_LV_418-1_0_3_node_81 | 0.4 | n |  | TRUE
62 | bus_LV_418-1_0_3_node_82 | 0.4 | n |  | TRUE
63 | bus_LV_418-1_0_3_node_103 | 0.4 | n |  | TRUE
64 | bus_LV_418-1_0_3_node_85 | 0.4 | n |  | TRUE
65 | bus_LV_418-1_0_3_node_90 | 0.4 | n |  | TRUE
66 | bus_LV_418-1_0_3_node_92 | 0.4 | n |  | TRUE
67 | bus_LV_418-1_0_3_node_94 | 0.4 | n |  | TRUE
68 | bus_LV_418-1_0_3_node_95 | 0.4 | n |  | TRUE
69 | bus_LV_418-1_0_3_node_96 | 0.4 | n |  | TRUE
70 | bus_LV_418-1_0_3_node_97 | 0.4 | n |  | TRUE
71 | bus_LV_418-1_0_3_node_98 | 0.4 | n |  | TRUE
72 | bus_LV_418-1_0_3_node_99 | 0.4 | n |  | TRUE
73 | bus_LV_418-1_0_3_node_101 | 0.4 | n |  | TRUE
74 | bus_LV_418-1_0_3_node_209 | 0.4 | n |  | TRUE
75 | bus_LV_418-1_0_3_node_111 | 0.4 | n |  | TRUE
76 | bus_LV_418-1_0_3_node_141 | 0.4 | n |  | TRUE
77 | bus_LV_418-1_0_3_node_142 | 0.4 | n |  | TRUE
78 | bus_LV_418-1_0_3_node_144 | 0.4 | n |  | TRUE
79 | bus_LV_418-1_0_3_node_147 | 0.4 | n |  | TRUE
80 | bus_LV_418-1_0_3_node_155 | 0.4 | n |  | TRUE
81 | bus_LV_418-1_0_3_node_146 | 0.4 | n |  | TRUE
82 | bus_LV_418-1_0_3_node_156 | 0.4 | n |  | TRUE
83 | bus_LV_418-1_0_3_node_157 | 0.4 | n |  | TRUE
84 | bus_LV_418-1_0_3_node_172 | 0.4 | n |  | TRUE
85 | bus_LV_418-1_0_3_node_162 | 0.4 | n |  | TRUE
86 | bus_LV_418-1_0_3_node_163 | 0.4 | n |  | TRUE
87 | bus_LV_418-1_0_3_node_164 | 0.4 | n |  | TRUE
88 | bus_LV_418-1_0_3_node_165 | 0.4 | n |  | TRUE
89 | bus_LV_418-1_0_3_node_166 | 0.4 | n |  | TRUE
90 | bus_LV_418-1_0_3_node_174 | 0.4 | n |  | TRUE
91 | bus_LV_418-1_0_3_node_168 | 0.4 | n |  | TRUE
92 | bus_LV_418-1_0_3_node_169 | 0.4 | n |  | TRUE
93 | bus_LV_418-1_0_3_node_170 | 0.4 | n |  | TRUE
94 | bus_LV_418-1_0_3_node_171 | 0.4 | n |  | TRUE
95 | bus_LV_418-1_0_3_node_173 | 0.4 | n |  | TRUE
96 | bus_LV_418-1_0_3_node_212 | 0.4 | n |  | TRUE
97 | bus_LV_418-1_0_3_node_208 | 0.4 | n |  | TRUE
98 | bus_MV_181_0_node_180 | 20 | n |  | TRUE

## load
| name | bus | p_mw | q_mvar | const_z_percent | const_i_percent | sn_mva | scaling | in_service | type
0 | LV_418-1_0_3_load_0 | 0 | 0.0056679 | 0.0014205 | 0 | 0 |  | 1 | TRUE | wye
1 | LV_418-1_0_3_load_4 | 4 | 0.013022 | 0.0032636 | 0 | 0 |  | 1 | TRUE | wye
2 | LV_418-1_0_3_load_5 | 5 | 0.009299 | 0.0023306 | 0 | 0 |  | 1 | TRUE | wye
3 | LV_418-1_0_3_load_48 | 6 | 0.0047882 | 0.0012 | 0 | 0 |  | 1 | TRUE | wye
4 | LV_418-1_0_3_load_7 | 7 | 0.0095507 | 0.0023936 | 0 | 0 |  | 1 | TRUE | wye
5 | LV_418-1_0_3_load_8 | 8 | 0.0018828 | 0.00047188 | 0 | 0 |  | 1 | TRUE | wye
6 | LV_418-1_0_3_load_9 | 9 | 0.0017065 | 0.00042768 | 0 | 0 |  | 1 | TRUE | wye
7 | LV_418-1_0_3_load_110 | 10 | 0.0030094 | 0.00075422 | 0 | 0 |  | 1 | TRUE | wye
8 | LV_418-1_0_3_load_25 | 11 | 0.002533 | 0.00063484 | 0 | 0 |  | 1 | TRUE | wye
9 | LV_418-1_0_3_load_87 | 15 | 0.00022294 | 5.5875e-05 | 0 | 0 |  | 1 | TRUE | wye
10 | LV_418-1_0_3_load_41 | 16 | 0.00091523 | 0.00022938 | 0 | 0 |  | 1 | TRUE | wye
11 | LV_418-1_0_3_load_66 | 17 | 0.00042962 | 0.00010767 | 0 | 0 |  | 1 | TRUE | wye
12 | LV_418-1_0_3_load_60 | 19 | 0.002176 | 0.00054535 | 0 | 0 |  | 1 | TRUE | wye
13 | LV_418-1_0_3_load_56 | 20 | 0.0092438 | 0.0023167 | 0 | 0 |  | 1 | TRUE | wye
14 | LV_418-1_0_3_load_53 | 21 | 0.0092414 | 0.0023161 | 0 | 0 |  | 1 | TRUE | wye
15 | LV_418-1_0_3_load_30 | 22 | 0.0047231 | 0.0011837 | 0 | 0 |  | 1 | TRUE | wye
16 | LV_418-1_0_3_load_31 | 23 | 0.019512 | 0.0048903 | 0 | 0 |  | 1 | TRUE | wye
17 | LV_418-1_0_3_load_32 | 24 | 0.011007 | 0.0027587 | 0 | 0 |  | 1 | TRUE | wye
18 | LV_418-1_0_3_load_33 | 25 | 0.010043 | 0.002517 | 0 | 0 |  | 1 | TRUE | wye
19 | LV_418-1_0_3_load_34 | 26 | 0.0021571 | 0.00054063 | 0 | 0 |  | 1 | TRUE | wye
20 | LV_418-1_0_3_load_79 | 27 | 0.012858 | 0.0032225 | 0 | 0 |  | 1 | TRUE | wye
21 | LV_418-1_0_3_load_40 | 28 | 0.0027715 | 0.00069459 | 0 | 0 |  | 1 | TRUE | wye
22 | LV_418-1_0_3_load_161 | 30 | 0.00057884 | 0.00014507 | 0 | 0 |  | 1 | TRUE | wye
23 | LV_418-1_0_3_load_43 | 31 | 0.001405 | 0.00035211 | 0 | 0 |  | 1 | TRUE | wye
24 | LV_418-1_0_3_load_44 | 32 | 0.00062129 | 0.00015571 | 0 | 0 |  | 1 | TRUE | wye
25 | LV_418-1_0_3_load_45 | 33 | 0.0034069 | 0.00085385 | 0 | 0 |  | 1 | TRUE | wye
26 | LV_418-1_0_3_load_46 | 34 | 0.00091322 | 0.00022887 | 0 | 0 |  | 1 | TRUE | wye
27 | LV_418-1_0_3_load_52 | 35 | 0.00072952 | 0.00018283 | 0 | 0 |  | 1 | TRUE | wye
28 | LV_418-1_0_3_load_58 | 36 | 0.0003741 | 9.3758e-05 | 0 | 0 |  | 1 | TRUE | wye
29 | LV_418-1_0_3_load_54 | 37 | 0.0060254 | 0.0015101 | 0 | 0 |  | 1 | TRUE | wye
30 | LV_418-1_0_3_load_77 | 40 | 0.0027084 | 0.00067878 | 0 | 0 |  | 1 | TRUE | wye
31 | LV_418-1_0_3_load_62 | 41 | 0.0018666 | 0.00046782 | 0 | 0 |  | 1 | TRUE | wye
32 | LV_418-1_0_3_load_57 | 42 | 0.00055012 | 0.00013787 | 0 | 0 |  | 1 | TRUE | wye
33 | LV_418-1_0_3_load_93 | 46 | 0.00057489 | 0.00014408 | 0 | 0 |  | 1 | TRUE | wye
34 | LV_418-1_0_3_load_64 | 48 | 0.006113 | 0.0015321 | 0 | 0 |  | 1 | TRUE | wye
35 | LV_418-1_0_3_load_65 | 49 | 0.0063229 | 0.0015847 | 0 | 0 |  | 1 | TRUE | wye
36 | LV_418-1_0_3_load_100 | 50 | 0.0062925 | 0.001577 | 0 | 0 |  | 1 | TRUE | wye
37 | LV_418-1_0_3_load_207 | 51 | 0.0020022 | 0.00050181 | 0 | 0 |  | 1 | TRUE | wye
38 | LV_418-1_0_3_load_67 | 52 | 0.0011808 | 0.00029594 | 0 | 0 |  | 1 | TRUE | wye
39 | LV_418-1_0_3_load_68 | 53 | 0.0014034 | 0.00035173 | 0 | 0 |  | 1 | TRUE | wye
40 | LV_418-1_0_3_load_145 | 55 | 0.014406 | 0.0036105 | 0 | 0 |  | 1 | TRUE | wye
41 | LV_418-1_0_3_load_75 | 56 | 0.0066325 | 0.0016623 | 0 | 0 |  | 1 | TRUE | wye
42 | LV_418-1_0_3_load_76 | 57 | 0.017224 | 0.0043168 | 0 | 0 |  | 1 | TRUE | wye
43 | LV_418-1_0_3_load_78 | 58 | 0.017219 | 0.0043154 | 0 | 0 |  | 1 | TRUE | wye
44 | LV_418-1_0_3_load_102 | 59 | 0.0078974 | 0.0019793 | 0 | 0 |  | 1 | TRUE | wye
45 | LV_418-1_0_3_load_81 | 61 | 0.0014436 | 0.00036181 | 0 | 0 |  | 1 | TRUE | wye
46 | LV_418-1_0_3_load_82 | 62 | 0.0010852 | 0.00027198 | 0 | 0 |  | 1 | TRUE | wye
47 | LV_418-1_0_3_load_103 | 63 | 0.0022308 | 0.00055909 | 0 | 0 |  | 1 | TRUE | wye
48 | LV_418-1_0_3_load_85 | 64 | 0.0045085 | 0.0011299 | 0 | 0 |  | 1 | TRUE | wye
49 | LV_418-1_0_3_load_90 | 65 | 0.001378 | 0.00034536 | 0 | 0 |  | 1 | TRUE | wye
50 | LV_418-1_0_3_load_92 | 66 | 0.0025131 | 0.00062984 | 0 | 0 |  | 1 | TRUE | wye
51 | LV_418-1_0_3_load_94 | 67 | 0.00057489 | 0.00014408 | 0 | 0 |  | 1 | TRUE | wye
52 | LV_418-1_0_3_load_95 | 68 | 0.00057416 | 0.0001439 | 0 | 0 |  | 1 | TRUE | wye
53 | LV_418-1_0_3_load_96 | 69 | 0.0073575 | 0.001844 | 0 | 0 |  | 1 | TRUE | wye
54 | LV_418-1_0_3_load_97 | 70 | 0.0059458 | 0.0014902 | 0 | 0 |  | 1 | TRUE | wye
55 | LV_418-1_0_3_load_98 | 71 | 0.0017893 | 0.00044844 | 0 | 0 |  | 1 | TRUE | wye
56 | LV_418-1_0_3_load_99 | 72 | 0.0016011 | 0.00040129 | 0 | 0 |  | 1 | TRUE | wye
57 | LV_418-1_0_3_load_101 | 73 | 0.0073619 | 0.0018451 | 0 | 0 |  | 1 | TRUE | wye
58 | LV_418-1_0_3_load_209 | 74 | 0.0026474 | 0.00066351 | 0 | 0 |  | 1 | TRUE | wye
59 | LV_418-1_0_3_load_111 | 75 | 0.001691 | 0.00042381 | 0 | 0 |  | 1 | TRUE | wye
60 | LV_418-1_0_3_load_141 | 76 | 0.00066252 | 0.00016604 | 0 | 0 |  | 1 | TRUE | wye
61 | LV_418-1_0_3_load_142 | 77 | 0.00030962 | 7.7598e-05 | 0 | 0 |  | 1 | TRUE | wye
62 | LV_418-1_0_3_load_155 | 80 | 0.0018141 | 0.00045467 | 0 | 0 |  | 1 | TRUE | wye
63 | LV_418-1_0_3_load_146 | 81 | 0.0037961 | 0.00095139 | 0 | 0 |  | 1 | TRUE | wye
64 | LV_418-1_0_3_load_156 | 82 | 0.00065167 | 0.00016332 | 0 | 0 |  | 1 | TRUE | wye
65 | LV_418-1_0_3_load_157 | 83 | 0.0023096 | 0.00057884 | 0 | 0 |  | 1 | TRUE | wye
66 | LV_418-1_0_3_load_163 | 86 | 0.0019062 | 0.00047774 | 0 | 0 |  | 1 | TRUE | wye
67 | LV_418-1_0_3_load_164 | 87 | 0.00022187 | 5.5606e-05 | 0 | 0 |  | 1 | TRUE | wye
68 | LV_418-1_0_3_load_165 | 88 | 8.4819e-05 | 2.1258e-05 | 0 | 0 |  | 1 | TRUE | wye
69 | LV_418-1_0_3_load_174 | 90 | 0.00032647 | 8.1821e-05 | 0 | 0 |  | 1 | TRUE | wye
70 | LV_418-1_0_3_load_168 | 91 | 0.00024382 | 6.1108e-05 | 0 | 0 |  | 1 | TRUE | wye
71 | LV_418-1_0_3_load_171 | 94 | 0.0020932 | 0.0005246 | 0 | 0 |  | 1 | TRUE | wye
72 | LV_418-1_0_3_load_212 | 96 | 0.00078408 | 0.00019651 | 0 | 0 |  | 1 | TRUE | wye
73 | LV_418-1_0_3_load_208 | 97 | 0.0011017 | 0.0002761 | 0 | 0 |  | 1 | TRUE | wye

## ext_grid
| name | bus | vm_pu | va_degree | slack_weight | in_service
0 |  | 75 | 1 | 0 | 1 | TRUE

## line
| name | std_type | from_bus | to_bus | length_km | r_ohm_per_km | x_ohm_per_km | c_nf_per_km | g_us_per_km | max_i_ka | df | parallel | type | in_service
0 | LV_418-1_0_3_line_0 |  | 0 | 1 | 0.030551 | 0.125 | 0.08 | 261 | 0 | 0.364 | 1 | 1 | cs | TRUE
1 | LV_418-1_0_3_line_1 |  | 0 | 2 | 0.0036779 | 0.125 | 0.08 | 261 | 0 | 0.364 | 1 | 1 | cs | TRUE
2 | LV_418-1_0_3_line_2 |  | 1 | 3 | 0.079426 | 0.125 | 0.08 | 261 | 0 | 0.364 | 1 | 1 | cs | TRUE
3 | LV_418-1_0_3_line_3 |  | 1 | 4 | 0.037392 | 0.125 | 0.08 | 261 | 0 | 0.364 | 1 | 1 | cs | TRUE
4 | LV_418-1_0_3_line_4 |  | 2 | 5 | 0.015082 | 0.125 | 0.08 | 261 | 0 | 0.364 | 1 | 1 | cs | TRUE
5 | LV_418-1_0_3_line_5 |  | 3 | 6 | 0.042599 | 0.125 | 0.08 | 261 | 0 | 0.364 | 1 | 1 | cs | TRUE
6 | LV_418-1_0_3_line_6 |  | 4 | 7 | 0.041685 | 0.125 | 0.08 | 261 | 0 | 0.364 | 1 | 1 | cs | TRUE
7 | LV_418-1_0_3_line_7 |  | 7 | 8 | 0.016785 | 0.125 | 0.08 | 261 | 0 | 0.364 | 1 | 1 | cs | TRUE
8 | LV_418-1_0_3_line_8 |  | 8 | 9 | 0.0098795 | 0.125 | 0.08 | 261 | 0 | 0.364 | 1 | 1 | cs | TRUE
9 | LV_418-1_0_3_line_9 |  | 9 | 10 | 0.010003 | 0.125 | 0.08 | 261 | 0 | 0.364 | 1 | 1 | cs | TRUE
10 | LV_418-1_0_3_line_10 |  | 10 | 75 | 0.029305 | 0.125 | 0.08 | 261 | 0 | 0.364 | 1 | 1 | cs | TRUE
11 | LV_418-1_0_3_line_11 |  | 11 | 12 | 0.060054 | 0.125 | 0.08 | 261 | 0 | 0.364 | 1 | 1 | cs | TRUE
12 | LV_418-1_0_3_line_12 |  | 12 | 13 | 0.044826 | 0.125 | 0.08 | 261 | 0 | 0.364 | 1 | 2 | cs | TRUE
13 | LV_418-1_0_3_line_13 |  | 12 | 14 | 0.16788 | 0.125 | 0.08 | 261 | 0 | 0.364 | 1 | 2 | cs | TRUE
14 | LV_418-1_0_3_line_14 |  | 13 | 15 | 0.0026461 | 0.125 | 0.08 | 261 | 0 | 0.364 | 1 | 2 | cs | TRUE
15 | LV_418-1_0_3_line_15 |  | 13 | 16 | 0.048197 | 0.125 | 0.08 | 261 | 0 | 0.364 | 1 | 1 | cs | TRUE
16 | LV_418-1_0_3_line_16 |  | 14 | 17 | 0.034317 | 0.125 | 0.08 | 261 | 0 | 0.364 | 1 | 1 | cs | TRUE
17 | LV_418-1_0_3_line_17 |  | 14 | 18 | 0.059936 | 0.125 | 0.08 | 261 | 0 | 0.364 | 1 | 2 | cs | TRUE
18 | LV_418-1_0_3_line_18 |  | 14 | 19 | 0.021929 | 0.125 | 0.08 | 261 | 0 | 0.364 | 1 | 1 | cs | TRUE
19 | LV_418-1_0_3_line_19 |  | 15 | 54 | 0.041071 | 0.125 | 0.08 | 261 | 0 | 0.364 | 1 | 2 | cs | TRUE
20 | LV_418-1_0_3_line_20 |  | 16 | 28 | 0.0075084 | 0.125 | 0.08 | 261 | 0 | 0.364 | 1 | 1 | cs | TRUE
21 | LV_418-1_0_3_line_21 |  | 17 | 51 | 0.10797 | 0.125 | 0.08 | 261 | 0 | 0.364 | 1 | 1 | cs | TRUE
22 | LV_418-1_0_3_line_22 |  | 18 | 20 | 0.025579 | 0.125 | 0.08 | 261 | 0 | 0.364 | 1 | 1 | cs | TRUE
23 | LV_418-1_0_3_line_23 |  | 18 | 21 | 0.073851 | 0.125 | 0.08 | 261 | 0 | 0.364 | 1 | 2 | cs | TRUE
24 | LV_418-1_0_3_line_24 |  | 19 | 43 | 0.037928 | 0.125 | 0.08 | 261 | 0 | 0.364 | 1 | 1 | cs | TRUE
25 | LV_418-1_0_3_line_25 |  | 20 | 41 | 0.014641 | 0.125 | 0.08 | 261 | 0 | 0.364 | 1 | 1 | cs | TRUE
26 | LV_418-1_0_3_line_26 |  | 21 | 37 | 0.035258 | 0.125 | 0.08 | 261 | 0 | 0.364 | 1 | 2 | cs | TRUE
27 | LV_418-1_0_3_line_27 |  | 22 | 23 | 0.021733 | 0.125 | 0.08 | 261 | 0 | 0.364 | 1 | 1 | cs | TRUE
28 | LV_418-1_0_3_line_28 |  | 22 | 24 | 0.011731 | 0.125 | 0.08 | 261 | 0 | 0.364 | 1 | 1 | cs | TRUE
29 | LV_418-1_0_3_line_29 |  | 23 | 25 | 0.00054989 | 0.125 | 0.08 | 261 | 0 | 0.364 | 1 | 1 | cs | TRUE
30 | LV_418-1_0_3_line_30 |  | 25 | 26 | 0.022544 | 0.125 | 0.08 | 261 | 0 | 0.364 | 1 | 1 | cs | TRUE
31 | LV_418-1_0_3_line_31 |  | 26 | 27 | 0.0057083 | 0.125 | 0.08 | 261 | 0 | 0.364 | 1 | 1 | cs | TRUE
32 | LV_418-1_0_3_line_32 |  | 27 | 60 | 0.028276 | 0.125 | 0.08 | 261 | 0 | 0.364 | 1 | 1 | cs | TRUE
33 | LV_418-1_0_3_line_33 |  | 28 | 29 | 0.11314 | 0.125 | 0.08 | 261 | 0 | 0.364 | 1 | 1 | cs | TRUE
34 | LV_418-1_0_3_line_34 |  | 29 | 30 | 0.42534 | 0.125 | 0.08 | 261 | 0 | 0.364 | 1 | 1 | cs | TRUE
35 | LV_418-1_0_3_line_35 |  | 30 | 85 | 0.031004 | 0.125 | 0.08 | 261 | 0 | 0.364 | 1 | 1 | cs | TRUE
36 | LV_418-1_0_3_line_36 |  | 31 | 32 | 0.021254 | 0.125 | 0.08 | 261 | 0 | 0.364 | 1 | 1 | cs | TRUE
37 | LV_418-1_0_3_line_37 |  | 31 | 33 | 0.029909 | 0.125 | 0.08 | 261 | 0 | 0.364 | 1 | 1 | cs | TRUE
38 | LV_418-1_0_3_line_38 |  | 32 | 34 | 0.021162 | 0.125 | 0.08 | 261 | 0 | 0.364 | 1 | 1 | cs | TRUE
39 | LV_418-1_0_3_line_39 |  | 34 | 35 | 0.029558 | 0.125 | 0.08 | 261 | 0 | 0.364 | 1 | 1 | cs | TRUE
40 | LV_418-1_0_3_line_40 |  | 35 | 36 | 0.0026985 | 0.125 | 0.08 | 261 | 0 | 0.364 | 1 | 1 | cs | TRUE
41 | LV_418-1_0_3_line_41 |  | 36 | 42 | 0.016117 | 0.125 | 0.08 | 261 | 0 | 0.364 | 1 | 1 | cs | TRUE
42 | LV_418-1_0_3_line_42 |  | 37 | 38 | 0.0017105 | 0.125 | 0.08 | 261 | 0 | 0.364 | 1 | 2 | cs | TRUE
43 | LV_418-1_0_3_line_43 |  | 38 | 39 | 0.04594 | 0.125 | 0.08 | 261 | 0 | 0.364 | 1 | 2 | cs | TRUE
44 | LV_418-1_0_3_line_44 |  | 38 | 40 | 0.098958 | 0.125 | 0.08 | 261 | 0 | 0.364 | 1 | 2 | cs | TRUE
45 | LV_418-1_0_3_line_45 |  | 39 | 74 | 0.036594 | 0.125 | 0.08 | 261 | 0 | 0.364 | 1 | 1 | cs | TRUE
46 | LV_418-1_0_3_line_46 |  | 39 | 75 | 0.027026 | 0.125 | 0.08 | 261 | 0 | 0.364 | 1 | 2 | cs | TRUE
47 | LV_418-1_0_3_line_47 |  | 40 | 56 | 0.0012525 | 0.125 | 0.08 | 261 | 0 | 0.364 | 1 | 1 | cs | TRUE
48 | LV_418-1_0_3_line_48 |  | 41 | 47 | 0.026465 | 0.125 | 0.08 | 261 | 0 | 0.364 | 1 | 1 | cs | TRUE
49 | LV_418-1_0_3_line_49 |  | 42 | 43 | 0.011946 | 0.125 | 0.08 | 261 | 0 | 0.364 | 1 | 1 | cs | TRUE
50 | LV_418-1_0_3_line_50 |  | 43 | 44 | 0.030882 | 0.125 | 0.08 | 261 | 0 | 0.364 | 1 | 1 | cs | TRUE
51 | LV_418-1_0_3_line_51 |  | 44 | 45 | 0.029424 | 0.125 | 0.08 | 261 | 0 | 0.364 | 1 | 1 | cs | TRUE
52 | LV_418-1_0_3_line_52 |  | 44 | 46 | 0.010575 | 0.125 | 0.08 | 261 | 0 | 0.364 | 1 | 1 | cs | TRUE
53 | LV_418-1_0_3_line_53 |  | 45 | 65 | 0.09722 | 0.125 | 0.08 | 261 | 0 | 0.364 | 1 | 1 | cs | TRUE
54 | LV_418-1_0_3_line_54 |  | 46 | 67 | 0.01912 | 0.125 | 0.08 | 261 | 0 | 0.364 | 1 | 1 | cs | TRUE
55 | LV_418-1_0_3_line_55 |  | 47 | 48 | 0.056712 | 0.125 | 0.08 | 261 | 0 | 0.364 | 1 | 1 | cs | TRUE
56 | LV_418-1_0_3_line_56 |  | 47 | 49 | 0.01656 | 0.125 | 0.08 | 261 | 0 | 0.364 | 1 | 1 | cs | TRUE
57 | LV_418-1_0_3_line_57 |  | 49 | 50 | 0.017392 | 0.125 | 0.08 | 261 | 0 | 0.364 | 1 | 1 | cs | TRUE
58 | LV_418-1_0_3_line_58 |  | 50 | 73 | 0.015397 | 0.125 | 0.08 | 261 | 0 | 0.364 | 1 | 1 | cs | TRUE
59 | LV_418-1_0_3_line_59 |  | 51 | 97 | 0.0013061 | 0.125 | 0.08 | 261 | 0 | 0.364 | 1 | 1 | cs | TRUE
60 | LV_418-1_0_3_line_60 |  | 52 | 53 | 0.018251 | 0.125 | 0.08 | 261 | 0 | 0.364 | 1 | 1 | cs | TRUE
61 | LV_418-1_0_3_line_61 |  | 53 | 54 | 0.071024 | 0.125 | 0.08 | 261 | 0 | 0.364 | 1 | 1 | cs | TRUE
62 | LV_418-1_0_3_line_62 |  | 54 | 55 | 0.35175 | 0.125 | 0.08 | 261 | 0 | 0.364 | 1 | 2 | cs | TRUE
63 | LV_418-1_0_3_line_63 |  | 55 | 81 | 0.0023347 | 0.125 | 0.08 | 261 | 0 | 0.364 | 1 | 1 | cs | TRUE
64 | LV_418-1_0_3_line_64 |  | 56 | 57 | 0.025152 | 0.125 | 0.08 | 261 | 0 | 0.364 | 1 | 1 | cs | TRUE
65 | LV_418-1_0_3_line_65 |  | 57 | 58 | 0.032942 | 0.125 | 0.08 | 261 | 0 | 0.364 | 1 | 1 | cs | TRUE
66 | LV_418-1_0_3_line_66 |  | 58 | 59 | 0.030409 | 0.125 | 0.08 | 261 | 0 | 0.364 | 1 | 1 | cs | TRUE
67 | LV_418-1_0_3_line_67 |  | 59 | 61 | 0.019743 | 0.125 | 0.08 | 261 | 0 | 0.364 | 1 | 1 | cs | TRUE
68 | LV_418-1_0_3_line_68 |  | 60 | 61 | 0.01007 | 0.125 | 0.08 | 261 | 0 | 0.364 | 1 | 1 | cs | TRUE
69 | LV_418-1_0_3_line_69 |  | 60 | 62 | 0.0019421 | 0.125 | 0.08 | 261 | 0 | 0.364 | 1 | 1 | cs | TRUE
70 | LV_418-1_0_3_line_70 |  | 62 | 63 | 0.017167 | 0.125 | 0.08 | 261 | 0 | 0.364 | 1 | 1 | cs | TRUE
71 | LV_418-1_0_3_line_71 |  | 63 | 64 | 0.028438 | 0.125 | 0.08 | 261 | 0 | 0.364 | 1 | 1 | cs | TRUE
72 | LV_418-1_0_3_line_72 |  | 65 | 66 | 0.023248 | 0.125 | 0.08 | 261 | 0 | 0.364 | 1 | 1 | cs | TRUE
73 | LV_418-1_0_3_line_73 |  | 67 | 68 | 0.015232 | 0.125 | 0.08 | 261 | 0 | 0.364 | 1 | 1 | cs | TRUE
74 | LV_418-1_0_3_line_74 |  | 69 | 70 | 0.0010988 | 0.125 | 0.08 | 261 | 0 | 0.364 | 1 | 1 | cs | TRUE
75 | LV_418-1_0_3_line_75 |  | 70 | 71 | 0.011547 | 0.125 | 0.08 | 261 | 0 | 0.364 | 1 | 1 | cs | TRUE
76 | LV_418-1_0_3_line_76 |  | 71 | 72 | 0.01329 | 0.125 | 0.08 | 261 | 0 | 0.364 | 1 | 1 | cs | TRUE
77 | LV_418-1_0_3_line_77 |  | 72 | 73 | 0.018402 | 0.125 | 0.08 | 261 | 0 | 0.364 | 1 | 1 | cs | TRUE
78 | LV_418-1_0_3_line_78 |  | 76 | 77 | 0.0088759 | 0.125 | 0.08 | 261 | 0 | 0.364 | 1 | 1 | cs | TRUE
79 | LV_418-1_0_3_line_79 |  | 77 | 78 | 0.039959 | 0.125 | 0.08 | 261 | 0 | 0.364 | 1 | 1 | cs | TRUE
80 | LV_418-1_0_3_line_80 |  | 78 | 79 | 0.016863 | 0.125 | 0.08 | 261 | 0 | 0.364 | 1 | 1 | cs | TRUE
81 | LV_418-1_0_3_line_81 |  | 78 | 80 | 0.013371 | 0.125 | 0.08 | 261 | 0 | 0.364 | 1 | 1 | cs | TRUE
82 | LV_418-1_0_3_line_82 |  | 79 | 81 | 0.049942 | 0.125 | 0.08 | 261 | 0 | 0.364 | 1 | 1 | cs | TRUE
83 | LV_418-1_0_3_line_83 |  | 80 | 82 | 0.034785 | 0.125 | 0.08 | 261 | 0 | 0.364 | 1 | 1 | cs | TRUE
84 | LV_418-1_0_3_line_84 |  | 82 | 83 | 0.16463 | 0.125 | 0.08 | 261 | 0 | 0.364 | 1 | 1 | cs | TRUE
85 | LV_418-1_0_3_line_85 |  | 83 | 84 | 0.033982 | 0.125 | 0.08 | 261 | 0 | 0.364 | 1 | 1 | cs | TRUE
86 | LV_418-1_0_3_line_86 |  | 84 | 95 | 0.030611 | 0.125 | 0.08 | 261 | 0 | 0.364 | 1 | 1 | cs | TRUE
87 | LV_418-1_0_3_line_87 |  | 85 | 86 | 0.024705 | 0.125 | 0.08 | 261 | 0 | 0.364 | 1 | 1 | cs | TRUE
88 | LV_418-1_0_3_line_88 |  | 87 | 88 | 0.010312 | 0.125 | 0.08 | 261 | 0 | 0.364 | 1 | 1 | cs | TRUE
89 | LV_418-1_0_3_line_89 |  | 87 | 89 | 0.15927 | 0.125 | 0.08 | 261 | 0 | 0.364 | 1 | 1 | cs | TRUE
90 | LV_418-1_0_3_line_90 |  | 89 | 90 | 0.4155 | 0.125 | 0.08 | 261 | 0 | 0.364 | 1 | 1 | cs | TRUE
91 | LV_418-1_0_3_line_91 |  | 90 | 93 | 0.0072541 | 0.125 | 0.08 | 261 | 0 | 0.364 | 1 | 1 | cs | TRUE
92 | LV_418-1_0_3_line_92 |  | 91 | 92 | 0.032659 | 0.125 | 0.08 | 261 | 0 | 0.364 | 1 | 1 | cs | TRUE
93 | LV_418-1_0_3_line_93 |  | 91 | 93 | 0.012915 | 0.125 | 0.08 | 261 | 0 | 0.364 | 1 | 1 | cs | TRUE
94 | LV_418-1_0_3_line_94 |  | 92 | 94 | 0.020196 | 0.125 | 0.08 | 261 | 0 | 0.364 | 1 | 1 | cs | TRUE
95 | LV_418-1_0_3_line_95 |  | 92 | 95 | 0.043022 | 0.125 | 0.08 | 261 | 0 | 0.364 | 1 | 1 | cs | TRUE
96 | LV_418-1_0_3_line_96 |  | 95 | 96 | 0.030697 | 0.125 | 0.08 | 261 | 0 | 0.364 | 1 | 1 | cs | TRUE

## trafo
| name | std_type | hv_bus | lv_bus | sn_mva | vn_hv_kv | vn_lv_kv | vk_percent | vkr_percent | pfe_kw | i0_percent | shift_degree | tap_side | tap_neutral | tap_min | tap_max | tap_step_percent | tap_step_degree | tap_pos | tap_phase_shifter | parallel | df | in_service
0 | LV_418-1_0_3_trafo_111 | 0.63 MVA 20/0.4 kV | 98 | 75 | 0.63 | 20 | 0.4 | 6 | 1.206 | 1.65 | 0.2619 | 150 | hv | 0 | -2 | 2 | 2.5 | 0 | 0 | FALSE | 1 | 1 | TRUE

## line_geodata
| x0 | y0 | x1 | y1 | x2 | y2 | x3 | y3 | x4 | y4 | x5 | y5 | x6 | y6 | x7 | y7 | x8 | y8 | x9 | y9 | x10 | y10 | x11 | y11 | x12 | y12 | x13 | y13 | x14 | y14
0 | 2614756.6952 | 1208603.3601 | 2614767.3298 | 1208574.7196
1 | 2614768.6101 | 1208571.2717 | 2614767.3298 | 1208574.7196
2 | 2614708.7022 | 1208632.6917 | 2614720.8839 | 1208600.1925 | 2614753.6316 | 1208612.6466 | 2614756.6952 | 1208603.3601
3 | 2614756.6952 | 1208603.3601 | 2614791.8426 | 1208616.1214
4 | 2614768.6101 | 1208571.2717 | 2614754.422 | 1208566.1562
5 | 2614708.7022 | 1208632.6917 | 2614697.6684 | 1208662.1254 | 2614697.3674 | 1208673.2864
6 | 2614791.8426 | 1208616.1214 | 2614831.025 | 1208630.3478
7 | 2614846.8024 | 1208636.0762 | 2614831.025 | 1208630.3478
8 | 2614846.8024 | 1208636.0762 | 2614856.0887 | 1208639.4479 | 2614856.0887 | 1208639.4479
9 | 2614859.0825 | 1208629.9409 | 2614858.3993 | 1208633.4503 | 2614856.0887 | 1208639.4479
10 | 2614863.6942 | 1208601.0356 | 2614862.819 | 1208610.7487 | 2614859.0825 | 1208629.9409
11 | 2614834.8577 | 1208375.3935 | 2614823.3753 | 1208407.494 | 2614821.3764 | 1208410.3795 | 2614817.3814 | 1208411.9928 | 2614799.5448 | 1208408.6746
12 | 2614804.98 | 1208345.4475 | 2614805.5449 | 1208350.6296 | 2614807.5085 | 1208355.8706 | 2614812.032 | 1208361.8851 | 2614823.8112 | 1208369.5852 | 2614834.8577 | 1208375.3935
13 | 2614834.8577 | 1208375.3935 | 2614839.6179 | 1208377.9067 | 2614854.4186 | 1208384.1691 | 2614878.403 | 1208393.2225 | 2614911.6728 | 1208407.0017 | 2614939.6776 | 1208419.4672 | 2614948.4543 | 1208423.936 | 2614971.0434 | 1208437.6 | 2614978.8755 | 1208421.5329
14 | 2614804.98 | 1208345.4475 | 2614804.4775 | 1208342.8495
15 | 2614804.98 | 1208345.4475 | 2614810.4632 | 1208329.2076 | 2614813.0854 | 1208320.1758 | 2614815.4113 | 1208311.0987 | 2614818.0616 | 1208299.1072
16 | 2614978.8755 | 1208421.5329 | 2614986.239 | 1208422.6074 | 2614991.5673 | 1208422.8876 | 2615003.7411 | 1208421.6285 | 2615009.8991 | 1208421.4438 | 2615013.0173 | 1208421.8169
17 | 2614951.4061 | 1208474.7938 | 2614954.7125 | 1208468.8432 | 2614964.4739 | 1208450.3462 | 2614971.0434 | 1208437.6 | 2614978.8755 | 1208421.5329
18 | 2614978.8755 | 1208421.5329 | 2614986.2571 | 1208406.2873 | 2614988.3933 | 1208401.7775
19 | 2614792.4783 | 1208303.9715 | 2614795.3338 | 1208308.192 | 2614797.4659 | 1208312.9221 | 2614799.0431 | 1208317.6286 | 2614800.5439 | 1208322.5127 | 2614804.4775 | 1208342.8495
20 | 2614819.6987 | 1208291.7844 | 2614819.4943 | 1208292.3651 | 2614818.6479 | 1208296.4542 | 2614818.0616 | 1208299.1072
21 | 2615097.0387 | 1208489.0088 | 2615087.9749 | 1208480.0835 | 2615078.2671 | 1208471.1541 | 2615045.4162 | 1208445.246 | 2615032.9531 | 1208434.5755 | 2615018.8162 | 1208424.4345 | 2615013.9801 | 1208421.9321 | 2615013.0173 | 1208421.8169
22 | 2614951.4061 | 1208474.7938 | 2614970.7114 | 1208491.5747
23 | 2614951.4061 | 1208474.7938 | 2614939.9754 | 1208495.1432 | 2614916.8973 | 1208537.4647 | 2614915.895 | 1208539.5421
24 | 2615004.6293 | 1208367.5007 | 2614988.3933 | 1208401.7775
25 | 2614981.7611 | 1208501.1795 | 2614970.7114 | 1208491.5747
26 | 2614901.4555 | 1208571.6984 | 2614905.938 | 1208560.9171 | 2614910.983 | 1208549.7234 | 2614915.895 | 1208539.5421
27 | 2614937.6805 | 1208801.212 | 2614945.9259 | 1208803.4733 | 2614955.9712 | 1208804.977 | 2614958.987 | 1208804.7297
28 | 2614970.6651 | 1208804.7705 | 2614965.4445 | 1208804.2002 | 2614958.987 | 1208804.7297
29 | 2614937.6805 | 1208801.212 | 2614937.1502 | 1208801.0666
30 | 2614937.1502 | 1208801.0666 | 2614922.8941 | 1208797.1569 | 2614915.2535 | 1208795.7916
31 | 2614909.6343 | 1208794.7876 | 2614915.2535 | 1208795.7916
32 | 2614881.7113 | 1208790.3507 | 2614900.3051 | 1208793.1206 | 2614909.6343 | 1208794.7876
33 | 2614856.4392 | 1208185.5642 | 2614850.3503 | 1208209.8847 | 2614844.6342 | 1208234.1507 | 2614842.0483 | 1208243.8274 | 2614839.0367 | 1208253.4808 | 2614834.9683 | 1208263.2095 | 2614830.4064 | 1208272.6701 | 2614820.7805 | 1208288.7107 | 2614819.6987 | 1208291.7844
34 | 2614856.4392 | 1208185.5642 | 2614822.7015 | 1207761.5665
35 | 2614841.0624 | 1207736.589 | 2614831.8385 | 1207749.5733 | 2614822.7015 | 1207761.5665
36 | 2615079.6662 | 1208437.6707 | 2615064.1422 | 1208423.1536
37 | 2615079.6662 | 1208437.6707 | 2615101.512 | 1208458.0996
38 | 2615064.1422 | 1208423.1536 | 2615048.6858 | 1208408.6997
39 | 2615048.6858 | 1208408.6997 | 2615027.0969 | 1208388.5111
40 | 2615027.0969 | 1208388.5111 | 2615025.1259 | 1208386.668
41 | 2615013.3543 | 1208375.6599 | 2615025.1259 | 1208386.668
42 | 2614900.7989 | 1208573.2778 | 2614901.4555 | 1208571.6984
43 | 2614900.7989 | 1208573.2778 | 2614870.1701 | 1208561.6397 | 2614865.8974 | 1208574.1027
44 | 2614900.7989 | 1208573.2778 | 2614898.0304 | 1208583.0208 | 2614895.9168 | 1208592.3207 | 2614892.6401 | 1208607.7878 | 2614891.0644 | 1208617.7894 | 2614889.9368 | 1208628.0034 | 2614889.0705 | 1208640.1413 | 2614888.7455 | 1208654.6707 | 2614888.5147 | 1208664.9203 | 2614888.3906 | 1208671.0456
45 | 2614865.8974 | 1208574.1027 | 2614831.7784 | 1208560.8722
46 | 2614865.8974 | 1208574.1027 | 2614865.5471 | 1208580.472 | 2614863.6942 | 1208601.0356
47 | 2614888.3648 | 1208672.2979 | 2614888.3674 | 1208672.1906 | 2614888.3906 | 1208671.0456
48 | 2615002.5126 | 1208517.5341 | 2614993.4515 | 1208511.3413 | 2614981.7611 | 1208501.1795
49 | 2615004.6293 | 1208367.5007 | 2615013.3543 | 1208375.6599
50 | 2615004.6293 | 1208367.5007 | 2615010.5604 | 1208354.7196 | 2615017.7672 | 1208339.5404
51 | 2615030.4532 | 1208312.9797 | 2615019.3415 | 1208336.2203 | 2615017.7672 | 1208339.5404
52 | 2615017.7672 | 1208339.5404 | 2615025.6766 | 1208346.5603
53 | 2615030.4532 | 1208312.9797 | 2615100.9248 | 1208379.953
54 | 2615025.6766 | 1208346.5603 | 2615039.9767 | 1208359.2522
55 | 2615002.5126 | 1208517.5341 | 2615047.2371 | 1208552.5656
56 | 2615002.5126 | 1208517.5341 | 2614994.7897 | 1208532.1826
57 | 2614994.7897 | 1208532.1826 | 2614986.6788 | 1208547.5673
58 | 2614979.498 | 1208561.1877 | 2614986.6788 | 1208547.5673
59 | 2615097.9693 | 1208489.9252 | 2615097.0387 | 1208489.0088
60 | 2614799.3841 | 1208215.68 | 2614795.8515 | 1208224.8138 | 2614795.1769 | 1208233.2445
61 | 2614792.4783 | 1208303.9715 | 2614791.218 | 1208297.1423 | 2614790.7935 | 1208290.4932 | 2614793.5766 | 1208253.2461 | 2614795.1769 | 1208233.2445
62 | 2614792.4783 | 1208303.9715 | 2614442.8612 | 1208265.2672
63 | 2614443.0815 | 1208262.9429 | 2614442.8612 | 1208265.2672
64 | 2614888.3648 | 1208672.2979 | 2614887.7383 | 1208697.442
65 | 2614887.7383 | 1208697.442 | 2614887.2782 | 1208715.9121 | 2614886.5543 | 1208730.3599
66 | 2614886.5543 | 1208730.3599 | 2614885.0466 | 1208760.4535 | 2614885.0244 | 1208760.7307
67 | 2614885.0244 | 1208760.7307 | 2614884.3485 | 1208769.1455 | 2614883.4225 | 1208777.7702 | 2614883.0844 | 1208780.3752
68 | 2614881.7113 | 1208790.3507 | 2614882.2988 | 1208786.4277 | 2614883.0844 | 1208780.3752
69 | 2614881.7113 | 1208790.3507 | 2614881.3891 | 1208792.2658
70 | 2614881.3891 | 1208792.2658 | 2614880.9166 | 1208795.0735 | 2614878.2458 | 1208809.1422
71 | 2614872.942 | 1208837.081 | 2614878.2458 | 1208809.1422
72 | 2615106.0453 | 1208398.406 | 2615110.1519 | 1208388.7221 | 2615100.9248 | 1208379.953
73 | 2615051.3691 | 1208369.3634 | 2615039.9767 | 1208359.2522
74 | 2614958.82 | 1208600.4091 | 2614959.3325 | 1208599.4371
75 | 2614964.7176 | 1208589.2228 | 2614959.3325 | 1208599.4371
76 | 2614970.9158 | 1208577.4662 | 2614964.7176 | 1208589.2228
77 | 2614970.9158 | 1208577.4662 | 2614979.498 | 1208561.1877
78 | 2614404.8855 | 1208268.8304 | 2614404.6109 | 1208277.7021
79 | 2614405.7295 | 1208228.9323 | 2614406.3754 | 1208244.8649 | 2614404.9877 | 1208265.5285 | 2614404.8855 | 1208268.8304
80 | 2614405.7295 | 1208228.9323 | 2614410.5746 | 1208227.9101 | 2614414.4992 | 1208227.0857 | 2614422.2646 | 1208225.6258
81 | 2614405.7295 | 1208228.9323 | 2614404.0157 | 1208215.6719
82 | 2614422.2646 | 1208225.6258 | 2614424.5842 | 1208225.1978 | 2614433.7083 | 1208227.7323 | 2614441.2493 | 1208237.3224 | 2614443.6273 | 1208247.3893 | 2614443.3535 | 1208260.0734 | 2614443.0815 | 1208262.9429
83 | 2614392.3545 | 1208183.3146 | 2614399.2788 | 1208195.8541 | 2614402.9009 | 1208207.0467 | 2614404.0157 | 1208215.6719
84 | 2614302.8725 | 1208046.5761 | 2614305.2647 | 1208054.8732 | 2614317.1826 | 1208078.2146 | 2614326.2185 | 1208095.4902 | 2614332.6111 | 1208105.4443 | 2614341.8049 | 1208117.0505 | 2614351.3228 | 1208126.6341 | 2614363.5216 | 1208140.4821 | 2614375.4479 | 1208157.0087 | 2614386.3883 | 1208172.5102 | 2614392.3545 | 1208183.3146
85 | 2614295.3132 | 1208013.471 | 2614299.9113 | 1208036.3057 | 2614302.8725 | 1208046.5761
86 | 2614295.3132 | 1208013.471 | 2614289.9636 | 1207996.4711 | 2614285.3188 | 1207993.1693 | 2614278.8408 | 1207990.2856
87 | 2614841.0624 | 1207736.589 | 2614853.0341 | 1207714.9788
88 | 2613836.9724 | 1207640.7898 | 2613847.1253 | 1207638.984
89 | 2613889.6729 | 1207707.593 | 2613888.9522 | 1207700.354 | 2613889.5368 | 1207690.8834 | 2613893.4292 | 1207684.4222 | 2613899.3006 | 1207680.278 | 2613921.0318 | 1207666.2095 | 2613925.4777 | 1207660.4389 | 2613926.6671 | 1207652.4372 | 2613924.1585 | 1207645.7277 | 2613918.5972 | 1207640.7454 | 2613909.7818 | 1207639.0573 | 2613887.3777 | 1207638.3383 | 2613870.3205 | 1207636.7535 | 2613857.2729 | 1207637.1791 | 2613847.1253 | 1207638.984
90 | 2614236.421 | 1207936.5192 | 2613889.6729 | 1207707.593
91 | 2614241.119 | 1207932.0304 | 2614237.5506 | 1207933.2114 | 2614236.421 | 1207936.5192
92 | 2614281.5957 | 1207950.8371 | 2614270.7787 | 1207947.0537 | 2614253.633 | 1207934.5857
93 | 2614241.119 | 1207932.0304 | 2614241.8799 | 1207931.7876 | 2614253.2776 | 1207934.3272 | 2614253.633 | 1207934.5857
94 | 2614281.5957 | 1207950.8371 | 2614274.2224 | 1207963.1041 | 2614270.6077 | 1207967.7647
95 | 2614281.5957 | 1207950.8371 | 2614281.8249 | 1207956.7298 | 2614282.837 | 1207965.8817 | 2614286.1853 | 1207980.4644 | 2614283.6526 | 1207987.3066 | 2614278.8408 | 1207990.2856
96 | 2614278.8408 | 1207990.2856 | 2614270.9244 | 1207987.9989 | 2614265.6436 | 1207986.7856 | 2614262.2797 | 1207988.334 | 2614259.846 | 1208001.4911

## bus_geodata
| x | y | coords
0 | 2614767.3298 | 1208574.7196
1 | 2614756.6952 | 1208603.3601
2 | 2614768.6101 | 1208571.2717
3 | 2614708.7022 | 1208632.6917
4 | 2614791.8426 | 1208616.1214
5 | 2614754.422 | 1208566.1562
6 | 2614697.3674 | 1208673.2864
7 | 2614831.025 | 1208630.3478
8 | 2614846.8024 | 1208636.0762
9 | 2614856.0887 | 1208639.4479
10 | 2614859.0825 | 1208629.9409
11 | 2614799.5448 | 1208408.6746
12 | 2614834.8577 | 1208375.3935
13 | 2614804.98 | 1208345.4475
14 | 2614978.8755 | 1208421.5329
15 | 2614804.4775 | 1208342.8495
16 | 2614818.0616 | 1208299.1072
17 | 2615013.0173 | 1208421.8169
18 | 2614951.4061 | 1208474.7938
19 | 2614988.3933 | 1208401.7775
20 | 2614970.7114 | 1208491.5747
21 | 2614915.895 | 1208539.5421
22 | 2614958.987 | 1208804.7297
23 | 2614937.6805 | 1208801.212
24 | 2614970.6651 | 1208804.7705
25 | 2614937.1502 | 1208801.0666
26 | 2614915.2535 | 1208795.7916
27 | 2614909.6343 | 1208794.7876
28 | 2614819.6987 | 1208291.7844
29 | 2614856.4392 | 1208185.5642
30 | 2614822.7015 | 1207761.5665
31 | 2615079.6662 | 1208437.6707
32 | 2615064.1422 | 1208423.1536
33 | 2615101.512 | 1208458.0996
34 | 2615048.6858 | 1208408.6997
35 | 2615027.0969 | 1208388.5111
36 | 2615025.1259 | 1208386.668
37 | 2614901.4555 | 1208571.6984
38 | 2614900.7989 | 1208573.2778
39 | 2614865.8974 | 1208574.1027
40 | 2614888.3906 | 1208671.0456
41 | 2614981.7611 | 1208501.1795
42 | 2615013.3543 | 1208375.6599
43 | 2615004.6293 | 1208367.5007
44 | 2615017.7672 | 1208339.5404
45 | 2615030.4532 | 1208312.9797
46 | 2615025.6766 | 1208346.5603
47 | 2615002.5126 | 1208517.5341
48 | 2615047.2371 | 1208552.5656
49 | 2614994.7897 | 1208532.1826
50 | 2614986.6788 | 1208547.5673
51 | 2615097.0387 | 1208489.0088
52 | 2614799.3841 | 1208215.68
53 | 2614795.1769 | 1208233.2445
54 | 2614792.4783 | 1208303.9715
55 | 2614442.8612 | 1208265.2672
56 | 2614888.3648 | 1208672.2979
57 | 2614887.7383 | 1208697.442
58 | 2614886.5543 | 1208730.3599
59 | 2614885.0244 | 1208760.7307
60 | 2614881.7113 | 1208790.3507
61 | 2614883.0844 | 1208780.3752
62 | 2614881.3891 | 1208792.2658
63 | 2614878.2458 | 1208809.1422
64 | 2614872.942 | 1208837.081
65 | 2615100.9248 | 1208379.953
66 | 2615106.0453 | 1208398.406
67 | 2615039.9767 | 1208359.2522
68 | 2615051.3691 | 1208369.3634
69 | 2614958.82 | 1208600.4091
70 | 2614959.3325 | 1208599.4371
71 | 2614964.7176 | 1208589.2228
72 | 2614970.9158 | 1208577.4662
73 | 2614979.498 | 1208561.1877
74 | 2614831.7784 | 1208560.8722
75 | 2614863.6942 | 1208601.0356
76 | 2614404.6109 | 1208277.7021
77 | 2614404.8855 | 1208268.8304
78 | 2614405.7295 | 1208228.9323
79 | 2614422.2646 | 1208225.6258
80 | 2614404.0157 | 1208215.6719
81 | 2614443.0815 | 1208262.9429
82 | 2614392.3545 | 1208183.3146
83 | 2614302.8725 | 1208046.5761
84 | 2614295.3132 | 1208013.471
85 | 2614841.0624 | 1207736.589
86 | 2614853.0341 | 1207714.9788
87 | 2613847.1253 | 1207638.984
88 | 2613836.9724 | 1207640.7898
89 | 2613889.6729 | 1207707.593
90 | 2614236.421 | 1207936.5192
91 | 2614253.633 | 1207934.5857
92 | 2614281.5957 | 1207950.8371
93 | 2614241.119 | 1207932.0304
94 | 2614270.6077 | 1207967.7647
95 | 2614278.8408 | 1207990.2856
96 | 2614259.846 | 1208001.4911
97 | 2615097.9693 | 1208489.9252
98 | 2614865.8974 | 1208574.1027

## line_std_types
| c_nf_per_km | r_ohm_per_km | x_ohm_per_km | max_i_ka | type | q_mm2 | alpha | voltage_rating
NAYY 4x50 SE | 210 | 0.642 | 0.083 | 0.142 | cs | 50 | 0.00403 | LV
NAYY 4x120 SE | 264 | 0.225 | 0.08 | 0.242 | cs | 120 | 0.00403 | LV
NAYY 4x150 SE | 261 | 0.208 | 0.08 | 0.27 | cs | 150 | 0.00403 | LV
NA2XS2Y 1x95 RM/25 12/20 kV | 216 | 0.313 | 0.132 | 0.252 | cs | 95 | 0.00403 | MV
NA2XS2Y 1x185 RM/25 12/20 kV | 273 | 0.161 | 0.117 | 0.362 | cs | 185 | 0.00403 | MV
NA2XS2Y 1x240 RM/25 12/20 kV | 304 | 0.122 | 0.112 | 0.421 | cs | 240 | 0.00403 | MV
NA2XS2Y 1x95 RM/25 6/10 kV | 315 | 0.313 | 0.123 | 0.249 | cs | 95 | 0.00403 | MV
NA2XS2Y 1x185 RM/25 6/10 kV | 406 | 0.161 | 0.11 | 0.358 | cs | 185 | 0.00403 | MV
NA2XS2Y 1x240 RM/25 6/10 kV | 456 | 0.122 | 0.105 | 0.416 | cs | 240 | 0.00403 | MV
NA2XS2Y 1x150 RM/25 12/20 kV | 250 | 0.206 | 0.116 | 0.319 | cs | 150 | 0.00403 | MV
NA2XS2Y 1x120 RM/25 12/20 kV | 230 | 0.253 | 0.119 | 0.283 | cs | 120 | 0.00403 | MV
NA2XS2Y 1x70 RM/25 12/20 kV | 190 | 0.443 | 0.132 | 0.22 | cs | 70 | 0.00403 | MV
NA2XS2Y 1x150 RM/25 6/10 kV | 360 | 0.206 | 0.11 | 0.315 | cs | 150 | 0.00403 | MV
NA2XS2Y 1x120 RM/25 6/10 kV | 340 | 0.253 | 0.113 | 0.28 | cs | 120 | 0.00403 | MV
NA2XS2Y 1x70 RM/25 6/10 kV | 280 | 0.443 | 0.123 | 0.217 | cs | 70 | 0.00403 | MV
N2XS(FL)2Y 1x120 RM/35 64/110 kV | 112 | 0.153 | 0.166 | 0.366 | cs | 120 | 0.00393 | HV
N2XS(FL)2Y 1x185 RM/35 64/110 kV | 125 | 0.099 | 0.156 | 0.457 | cs | 185 | 0.00393 | HV
N2XS(FL)2Y 1x240 RM/35 64/110 kV | 135 | 0.075 | 0.149 | 0.526 | cs | 240 | 0.00393 | HV
N2XS(FL)2Y 1x300 RM/35 64/110 kV | 144 | 0.06 | 0.144 | 0.588 | cs | 300 | 0.00393 | HV
15-AL1/3-ST1A 0.4 | 11 | 1.8769 | 0.35 | 0.105 | ol | 16 | 0.00403 | LV
24-AL1/4-ST1A 0.4 | 11.25 | 1.2012 | 0.335 | 0.14 | ol | 24 | 0.00403 | LV
48-AL1/8-ST1A 0.4 | 12.2 | 0.5939 | 0.3 | 0.21 | ol | 48 | 0.00403 | LV
94-AL1/15-ST1A 0.4 | 13.2 | 0.306 | 0.29 | 0.35 | ol | 94 | 0.00403 | LV
34-AL1/6-ST1A 10.0 | 9.7 | 0.8342 | 0.36 | 0.17 | ol | 34 | 0.00403 | MV
48-AL1/8-ST1A 10.0 | 10.1 | 0.5939 | 0.35 | 0.21 | ol | 48 | 0.00403 | MV
70-AL1/11-ST1A 10.0 | 10.4 | 0.4132 | 0.339 | 0.29 | ol | 70 | 0.00403 | MV
94-AL1/15-ST1A 10.0 | 10.75 | 0.306 | 0.33 | 0.35 | ol | 94 | 0.00403 | MV
122-AL1/20-ST1A 10.0 | 11.1 | 0.2376 | 0.323 | 0.41 | ol | 122 | 0.00403 | MV
149-AL1/24-ST1A 10.0 | 11.25 | 0.194 | 0.315 | 0.47 | ol | 149 | 0.00403 | MV
34-AL1/6-ST1A 20.0 | 9.15 | 0.8342 | 0.382 | 0.17 | ol | 34 | 0.00403 | MV
48-AL1/8-ST1A 20.0 | 9.5 | 0.5939 | 0.372 | 0.21 | ol | 48 | 0.00403 | MV
70-AL1/11-ST1A 20.0 | 9.7 | 0.4132 | 0.36 | 0.29 | ol | 70 | 0.00403 | MV
94-AL1/15-ST1A 20.0 | 10 | 0.306 | 0.35 | 0.35 | ol | 94 | 0.00403 | MV
122-AL1/20-ST1A 20.0 | 10.3 | 0.2376 | 0.344 | 0.41 | ol | 122 | 0.00403 | MV
149-AL1/24-ST1A 20.0 | 10.5 | 0.194 | 0.337 | 0.47 | ol | 149 | 0.00403 | MV
184-AL1/30-ST1A 20.0 | 10.75 | 0.1571 | 0.33 | 0.535 | ol | 184 | 0.00403 | MV
243-AL1/39-ST1A 20.0 | 11 | 0.1188 | 0.32 | 0.645 | ol | 243 | 0.00403 | MV
48-AL1/8-ST1A 110.0 | 8 | 0.5939 | 0.46 | 0.21 | ol | 48 | 0.00403 | HV
70-AL1/11-ST1A 110.0 | 8.4 | 0.4132 | 0.45 | 0.29 | ol | 70 | 0.00403 | HV
94-AL1/15-ST1A 110.0 | 8.65 | 0.306 | 0.44 | 0.35 | ol | 94 | 0.00403 | HV
122-AL1/20-ST1A 110.0 | 8.5 | 0.2376 | 0.43 | 0.41 | ol | 122 | 0.00403 | HV
149-AL1/24-ST1A 110.0 | 8.75 | 0.194 | 0.41 | 0.47 | ol | 149 | 0.00403 | HV
184-AL1/30-ST1A 110.0 | 8.8 | 0.1571 | 0.4 | 0.535 | ol | 184 | 0.00403 | HV
243-AL1/39-ST1A 110.0 | 9 | 0.1188 | 0.39 | 0.645 | ol | 243 | 0.00403 | HV
305-AL1/39-ST1A 110.0 | 9.2 | 0.0949 | 0.38 | 0.74 | ol | 305 | 0.00403 | HV
490-AL1/64-ST1A 110.0 | 9.75 | 0.059 | 0.37 | 0.96 | ol | 490 | 0.00403 | HV
679-AL1/86-ST1A 110.0 | 9.95 | 0.042 | 0.36 | 1.15 | ol | 679 | 0.00403 | HV
490-AL1/64-ST1A 220.0 | 10 | 0.059 | 0.285 | 0.96 | ol | 490 | 0.00403 | HV
679-AL1/86-ST1A 220.0 | 11.7 | 0.042 | 0.275 | 1.15 | ol | 679 | 0.00403 | HV
490-AL1/64-ST1A 380.0 | 11 | 0.059 | 0.253 | 0.96 | ol | 490 | 0.00403 | HV
679-AL1/86-ST1A 380.0 | 14.6 | 0.042 | 0.25 | 1.15 | ol | 679 | 0.00403 | HV

## trafo_std_types
| i0_percent | pfe_kw | vkr_percent | sn_mva | vn_lv_kv | vn_hv_kv | vk_percent | shift_degree | vector_group | tap_side | tap_neutral | tap_min | tap_max | tap_step_degree | tap_step_percent | tap_phase_shifter
160 MVA 380/110 kV | 0.06 | 60 | 0.25 | 160 | 110 | 380 | 12.2 | 0 | Yy0 | hv | 0 | -9 | 9 | 0 | 1.5 | FALSE
100 MVA 220/110 kV | 0.06 | 55 | 0.26 | 100 | 110 | 220 | 12 | 0 | Yy0 | hv | 0 | -9 | 9 | 0 | 1.5 | FALSE
63 MVA 110/20 kV | 0.04 | 22 | 0.32 | 63 | 20 | 110 | 18 | 150 | YNd5 | hv | 0 | -9 | 9 | 0 | 1.5 | FALSE
40 MVA 110/20 kV | 0.05 | 18 | 0.34 | 40 | 20 | 110 | 16.2 | 150 | YNd5 | hv | 0 | -9 | 9 | 0 | 1.5 | FALSE
25 MVA 110/20 kV | 0.07 | 14 | 0.41 | 25 | 20 | 110 | 12 | 150 | YNd5 | hv | 0 | -9 | 9 | 0 | 1.5 | FALSE
63 MVA 110/10 kV | 0.04 | 22 | 0.32 | 63 | 10 | 110 | 18 | 150 | YNd5 | hv | 0 | -9 | 9 | 0 | 1.5 | FALSE
40 MVA 110/10 kV | 0.05 | 18 | 0.34 | 40 | 10 | 110 | 16.2 | 150 | YNd5 | hv | 0 | -9 | 9 | 0 | 1.5 | FALSE
25 MVA 110/10 kV | 0.07 | 14 | 0.41 | 25 | 10 | 110 | 12 | 150 | YNd5 | hv | 0 | -9 | 9 | 0 | 1.5 | FALSE
0.25 MVA 20/0.4 kV | 0.32 | 0.8 | 1.44 | 0.25 | 0.4 | 20 | 6 | 150 | Yzn5 | hv | 0 | -2 | 2 | 0 | 2.5 | FALSE
0.4 MVA 20/0.4 kV | 0.3375 | 1.35 | 1.425 | 0.4 | 0.4 | 20 | 6 | 150 | Dyn5 | hv | 0 | -2 | 2 | 0 | 2.5 | FALSE
0.63 MVA 20/0.4 kV | 0.2619 | 1.65 | 1.206 | 0.63 | 0.4 | 20 | 6 | 150 | Dyn5 | hv | 0 | -2 | 2 | 0 | 2.5 | FALSE
0.25 MVA 10/0.4 kV | 0.24 | 0.6 | 1.2 | 0.25 | 0.4 | 10 | 4 | 150 | Dyn5 | hv | 0 | -2 | 2 | 0 | 2.5 | FALSE
0.4 MVA 10/0.4 kV | 0.2375 | 0.95 | 1.325 | 0.4 | 0.4 | 10 | 4 | 150 | Dyn5 | hv | 0 | -2 | 2 | 0 | 2.5 | FALSE
0.63 MVA 10/0.4 kV | 0.1873 | 1.18 | 1.0794 | 0.63 | 0.4 | 10 | 4 | 150 | Dyn5 | hv | 0 | -2 | 2 | 0 | 2.5 | FALSE

## trafo3w_std_types
| sn_hv_mva | sn_mv_mva | sn_lv_mva | vn_hv_kv | vn_mv_kv | vn_lv_kv | vk_hv_percent | vk_mv_percent | vk_lv_percent | vkr_hv_percent | vkr_mv_percent | vkr_lv_percent | pfe_kw | i0_percent | shift_mv_degree | shift_lv_degree | vector_group | tap_side | tap_neutral | tap_min | tap_max | tap_step_percent
63/25/38 MVA 110/20/10 kV | 63 | 25 | 38 | 110 | 20 | 10 | 10.4 | 10.4 | 10.4 | 0.28 | 0.32 | 0.35 | 35 | 0.89 | 0 | 0 | YN0yn0yn0 | hv | 0 | -10 | 10 | 1.2
63/25/38 MVA 110/10/10 kV | 63 | 25 | 38 | 110 | 10 | 10 | 10.4 | 10.4 | 10.4 | 0.28 | 0.32 | 0.35 | 35 | 0.89 | 0 | 0 | YN0yn0yn0 | hv | 0 | -10 | 10 | 1.2

## fuse_std_types
| fuse_type | i_rated_a | t_avg | t_min | t_total | x_avg | x_min | x_total
HV 100A | HV 100A | 100 | 0 | [10.0, 3.64, 0.854, 0.281, 0.1, 0.0531, 0.022, 0.01] | [10.0, 4.267, 1.21, 0.403, 0.1, 0.058, 0.022, 0.01] | 0 | [300.0, 350.0, 450.0, 550.0, 700.0, 850.0, 1200.0, 1752.0] | [600.0, 700.0, 900.0, 1150.0, 1665.0, 2000.0, 3000.0, 4313.0]
HV 10A | HV 10A | 10 | 0 | [10.0, 1675.0, 0.344, 0.156, 0.1, 0.0417, 0.0171, 0.01] | [10.0, 1.3, 0.3, 0.155, 0.1, 0.0555, 0.023, 0.01] | 0 | [30.0, 32.0, 35.0, 37.0, 39.0, 50.0, 70.0, 88.0] | [60.0, 70.0, 80.0, 87.0, 94.0, 110.0, 150.0, 216.0]
HV 125A | HV 125A | 125 | 0 | [10.0, 1.82, 0.344, 0.1, 0.0467, 0.0269, 0.01] | [10.0, 2.478, 0.426, 0.1, 0.0427, 0.0211, 0.01] | 0 | [375.0, 500.0, 700.0, 925.0, 1200.0, 1500.0, 2341.0] | [750.0, 1000.0, 1500.0, 2200.0, 3000.0, 4000.0, 5765.0]
HV 160A | HV 160A | 160 | 0 | [10.0, 4.15, 1.03, 0.198, 0.1, 0.051, 0.0172, 0.01] | [10.0, 2.3, 0.734, 0.274, 0.1, 0.046, 0.0177, 0.01] | 0 | [480.0, 550.0, 700.0, 1000.0, 1260.0, 1600.0, 2500.0, 3227.0] | [960.0, 1300.0, 1700.0, 2200.0, 2996.0, 4000.0, 6000.0, 7946.0]
HV 16A | HV 16A | 16 | 0 | [10.0, 0.352, 0.164, 0.1, 0.0649, 0.0342, 0.01] | [10.0, 2.34, 0.722, 0.181, 0.1, 0.055, 0.0296, 0.01] | 0 | [48.0, 60.0, 65.0, 71.0, 80.0, 100.0, 162.0] | [96.0, 110.0, 125.0, 150.0, 168.0, 200.0, 250.0, 398.0]
HV 200A | HV 200A | 200 | 0 | [10.0, 4.267, 1.21, 0.403, 0.1, 0.058, 0.022, 0.01] | [10.0, 3.73, 1.654, 0.328, 0.1, 0.0531, 0.019, 0.01] | 0 | [600.0, 700.0, 900.0, 1150.0, 1665.0, 2000.0, 3000.0, 4313.0] | [1200.0, 1500.0, 1800.0, 2700.0, 3960.0, 5000.0, 7500.0, 10620.0]
HV 20A | HV 20A | 20 | 0 | [10.0, 1.3, 0.3, 0.155, 0.1, 0.0555, 0.023, 0.01] | [10.0, 1.3, 0.161, 0.1, 0.0611, 0.0399, 0.0141, 0.01] | 0 | [60.0, 70.0, 80.0, 87.0, 94.0, 110.0, 150.0, 216.0] | [120.0, 150.0, 200.0, 223.0, 260.0, 300.0, 450.0, 532.0]
HV 25A | HV 25A | 25 | 0 | [10.0, 2.512, 0.833, 0.299, 0.1, 0.0372, 0.0223, 0.01] | [10.0, 3.125, 0.597, 0.198, 0.1, 0.0378, 0.022, 0.01] | 0 | [75.0, 82.0, 90.0, 100.0, 124.0, 170.0, 200.0, 289.0] | [150.0, 170.0, 210.0, 250.0, 294.0, 400.0, 500.0, 711.0]
HV 31.5A | HV 31.5A | 31.5 | 0 | [10.0, 2.34, 0.722, 0.181, 0.1, 0.055, 0.0296, 0.01] | [10.0, 2.84, 0.368, 0.164, 0.1, 0.0621, 0.0378, 0.0195, 0.01] | 0 | [95.0, 110.0, 125.0, 150.0, 165.0, 200.0, 250.0, 390.0] | [189.0, 220.0, 300.0, 350.0, 393.0, 450.0, 530.0, 700.0, 960.0]
HV 40A | HV 40A | 40 | 0 | [10.0, 1.3, 0.161, 0.1, 0.0611, 0.0399, 0.0141, 0.01] | [10.0, 2.05, 0.369, 0.198, 0.1, 0.051, 0.0298, 0.01] | 0 | [120.0, 150.0, 200.0, 223.0, 260.0, 300.0, 450.0, 532.0] | [240.0, 300.0, 400.0, 450.0, 530.0, 650.0, 800.0, 1311.0]
HV 50A | HV 50A | 50 | 0 | [10.0, 3.215, 0.597, 0.198, 0.1, 0.0378, 0.022, 0.01] | [10.0, 3.64, 0.854, 0.281, 0.1, 0.0531, 0.022, 0.01] | 0 | [150.0, 170.0, 210.0, 250.0, 294.0, 400.0, 500.0, 711.0] | [300.0, 350.0, 450.0, 550.0, 700.0, 850.0, 1200.0, 1752.0]
HV 6.3A | HV 6.3A | 6.3 | 0 | [10.0, 1.39, 0.344, 0.168, 0.1, 0.056, 0.0263, 0.01] | [10.0, 1.711, 0.516, 0.198, 0.1, 0.0634, 0.0303, 0.01] | 0 | [19.0, 19.5, 20.4, 20.8, 22.0, 25.0, 32.0, 48.0] | [38.0, 40.0, 43.0, 48.0, 53.0, 60.0, 75.0, 118.0]
HV 63A | HV 63A | 63 | 0 | [10.0, 2.84, 0.368, 0.164, 0.1, 0.0621, 0.0378, 0.0195, 0.01] | [10.0, 1.82, 0.344, 0.1, 0.0467, 0.0269, 0.01] | 0 | [189.0, 220.0, 300.0, 350.0, 393.0, 450.0, 530.0, 700.0, 961.0] | [378.0, 500.0, 700.0, 934.0, 1200.0, 1500.0, 2366.0]
HV 80A | HV 80A | 80 | 0 | [10.0, 2.05, 0.369, 0.198, 0.1, 0.051, 0.0298, 0.01] | [10.0, 4.15, 1.03, 0.198, 0.1, 0.051, 0.0172, 0.01] | 0 | [240.0, 300.0, 400.0, 450.0, 530.0, 650.0, 800.0, 1311.0] | [480.0, 550.0, 700.0, 1000.0, 1260.0, 1600.0, 2500.0, 3227.0]
Siemens NH-1-100 | Siemens NH-1-100 | 100 | [5400.0, 2000.0, 400.0, 20.0, 1.0, 0.2, 0.012, 0.004] | 0 | 0 | [150.0, 190.0, 250.0, 430.0, 900.0, 1250.0, 2700.0, 3600.0] | 0 | 0
Siemens NH-1-125 | Siemens NH-1-125 | 125 | [4800.0, 120.0, 7.0, 0.1, 0.004] | 0 | 0 | [180.0, 400.0, 740.0, 2000.0, 4250.0] | 0 | 0
Siemens NH-1-16 | Siemens NH-1-16 | 16 | [4000.0, 400.0, 2.0, 0.1, 0.04, 0.01] | 0 | 0 | [26.0, 35.0, 75.0, 150.0, 200.0, 300.0] | 0 | 0
Siemens NH-1-160 | Siemens NH-1-160 | 160 | [4800.0, 120.0, 7.0, 0.1, 0.004] | 0 | 0 | [210.0, 500.0, 900.0, 2300.0, 5000.0] | 0 | 0
Siemens NH-1-25 | Siemens NH-1-25 | 25 | [4000.0, 1000.0, 10.0, 0.2, 0.02, 0.01] | 0 | 0 | [40.0, 50.0, 100.0, 210.0, 400.0, 500.0] | 0 | 0
Siemens NH-1-50 | Siemens NH-1-50 | 50 | [4000.0, 40.0, 4.0, 1.0, 0.02, 0.01] | 0 | 0 | [86.0, 200.0, 300.0, 400.0, 1000.0, 1280.0] | 0 | 0
Siemens NH-1-63 | Siemens NH-1-63 | 63 | [4000.0, 100.0, 10.0, 2.0, 0.04, 0.01] | 0 | 0 | [100.0, 200.0, 300.0, 400.0, 1000.0, 1500.0] | 0 | 0
Siemens NH-1-80 | Siemens NH-1-80 | 80 | [4800.0, 120.0, 7.0, 0.1, 0.01] | 0 | 0 | [150.58, 250.0, 450.0, 1150.0, 2470.0] | 0 | 0
Siemens NH-2-1000 | Siemens NH-2-1000 | 1000 | [4800.0, 120.0, 7.0, 0.1, 0.004] | 0 | 0 | [1900.0, 3500.0, 8400.0, 24000.0, 52000.0] | 0 | 0
Siemens NH-2-200 | Siemens NH-2-200 | 200 | [4800.0, 120.0, 7.0, 0.1, 0.004] | 0 | 0 | [280.0, 650.0, 1200.0, 3000.0, 7000.0] | 0 | 0
Siemens NH-2-224 | Siemens NH-2-224 | 224 | [4800.0, 120.0, 7.0, 0.2, 0.04, 0.004] | 0 | 0 | [400.0, 750.0, 1453.0, 3025.0, 4315.0, 7600.0] | 0 | 0
Siemens NH-2-250 | Siemens NH-2-250 | 250 | [4800.0, 120.0, 7.0, 0.1, 0.004] | 0 | 0 | [450.0, 800.0, 1650.0, 4000.0, 8500.0] | 0 | 0
Siemens NH-2-315 | Siemens NH-2-315 | 315 | [4800.0, 120.0, 7.0, 0.1, 0.004] | 0 | 0 | [550.0, 920.0, 1900.0, 5000.0, 11000.0] | 0 | 0
Siemens NH-2-355 | Siemens NH-2-355 | 355 | [4800.0, 120.0, 6.0, 0.1, 0.004] | 0 | 0 | [650.0, 1116.27, 2350.0, 5840.0, 12790.0] | 0 | 0
Siemens NH-2-400 | Siemens NH-2-400 | 400 | [4800.0, 120.0, 7.0, 0.1, 0.004] | 0 | 0 | [720.0, 1350.0, 2800.0, 6500.0, 15000.0] | 0 | 0
Siemens NH-2-425 | Siemens NH-2-425 | 425 | [4800.0, 120.0, 7.0, 0.1, 0.004] | 0 | 0 | [850.0, 1500.0, 3050.0, 7500.0, 16500.0] | 0 | 0
Siemens NH-2-630 | Siemens NH-2-630 | 630 | [4800.0, 120.0, 7.0, 0.1, 0.004] | 0 | 0 | [1200.0, 2000.0, 4800.0, 12000.0, 26000.0] | 0 | 0

## dtypes
| element | column | dtype
0 | bus | name | object
1 | bus | vn_kv | float64
2 | bus | type | object
3 | bus | zone | object
4 | bus | in_service | bool
5 | load | name | object
6 | load | bus | uint32
7 | load | p_mw | float64
8 | load | q_mvar | float64
9 | load | const_z_percent | float64
10 | load | const_i_percent | float64
11 | load | sn_mva | float64
12 | load | scaling | float64
13 | load | in_service | bool
14 | load | type | object
15 | ext_grid | name | object
16 | ext_grid | bus | uint32
17 | ext_grid | vm_pu | float64
18 | ext_grid | va_degree | float64
19 | ext_grid | slack_weight | float64
20 | ext_grid | in_service | bool
21 | line | name | object
22 | line | std_type | object
23 | line | from_bus | uint32
24 | line | to_bus | uint32
25 | line | length_km | float64
26 | line | r_ohm_per_km | float64
27 | line | x_ohm_per_km | float64
28 | line | c_nf_per_km | float64
29 | line | g_us_per_km | float64
30 | line | max_i_ka | float64
31 | line | df | float64
32 | line | parallel | uint32
33 | line | type | object
34 | line | in_service | bool
35 | trafo | name | object
36 | trafo | std_type | object
37 | trafo | hv_bus | uint32
38 | trafo | lv_bus | uint32
39 | trafo | sn_mva | float64
40 | trafo | vn_hv_kv | float64
41 | trafo | vn_lv_kv | float64
42 | trafo | vk_percent | float64
43 | trafo | vkr_percent | float64
44 | trafo | pfe_kw | float64
45 | trafo | i0_percent | float64
46 | trafo | shift_degree | float64
47 | trafo | tap_side | object
48 | trafo | tap_neutral | int32
49 | trafo | tap_min | int32
50 | trafo | tap_max | int32
51 | trafo | tap_step_percent | float64
52 | trafo | tap_step_degree | float64
53 | trafo | tap_pos | int32
54 | trafo | tap_phase_shifter | bool
55 | trafo | parallel | uint32
56 | trafo | df | float64
57 | trafo | in_service | bool
58 | line_geodata | coords | object
59 | bus_geodata | x | float64
60 | bus_geodata | y | float64
61 | bus_geodata | coords | object

## parameters
| version | format_version | converged | OPF_converged | name | f_hz | sn_mva
0 | 2.14.6 | 2.14.0 | FALSE | FALSE |  | 50 | 1