## bus
| name | vn_kv | type | zone | in_service
0 | bus_LV_418-3_1_1_node_52 | 0.4 | n |  | TRUE
1 | bus_LV_418-3_1_1_node_206 | 0.4 | n |  | TRUE
2 | bus_LV_418-3_1_1_node_61 | 0.4 | n |  | TRUE
3 | bus_LV_418-3_1_1_node_62 | 0.4 | n |  | TRUE
4 | bus_LV_418-3_1_1_node_63 | 0.4 | n |  | TRUE
5 | bus_LV_418-3_1_1_node_250 | 0.4 | n |  | TRUE
6 | bus_LV_418-3_1_1_node_65 | 0.4 | n |  | TRUE
7 | bus_LV_418-3_1_1_node_80 | 0.4 | n |  | TRUE
8 | bus_LV_418-3_1_1_node_66 | 0.4 | n |  | TRUE
9 | bus_LV_418-3_1_1_node_67 | 0.4 | n |  | TRUE
10 | bus_LV_418-3_1_1_node_68 | 0.4 | n |  | TRUE
11 | bus_LV_418-3_1_1_node_69 | 0.4 | n |  | TRUE
12 | bus_LV_418-3_1_1_node_70 | 0.4 | n |  | TRUE
13 | bus_LV_418-3_1_1_node_71 | 0.4 | n |  | TRUE
14 | bus_LV_418-3_1_1_node_73 | 0.4 | n |  | TRUE
15 | bus_LV_418-3_1_1_node_74 | 0.4 | n |  | TRUE
16 | bus_LV_418-3_1_1_node_75 | 0.4 | n |  | TRUE
17 | bus_LV_418-3_1_1_node_217 | 0.4 | n |  | TRUE
18 | bus_LV_418-3_1_1_node_222 | 0.4 | n |  | TRUE
19 | bus_LV_418-3_1_1_node_223 | 0.4 | n |  | TRUE
20 | bus_LV_418-3_1_1_node_77 | 0.4 | n |  | TRUE
21 | bus_LV_418-3_1_1_node_78 | 0.4 | n |  | TRUE
22 | bus_LV_418-3_1_1_node_79 | 0.4 | n |  | TRUE
23 | bus_LV_418-3_1_1_node_81 | 0.4 | n |  | TRUE
24 | bus_LV_418-3_1_1_node_82 | 0.4 | n |  | TRUE
25 | bus_LV_418-3_1_1_node_216 | 0.4 | n |  | TRUE
26 | bus_LV_418-3_1_1_node_183 | 0.4 | n |  | TRUE
27 | bus_LV_418-3_1_1_node_184 | 0.4 | n |  | TRUE
28 | bus_LV_418-3_1_1_node_185 | 0.4 | n |  | TRUE
29 | bus_LV_418-3_1_1_node_186 | 0.4 | n |  | TRUE
30 | bus_LV_418-3_1_1_node_188 | 0.4 | n |  | TRUE
31 | bus_LV_418-3_1_1_node_187 | 0.4 | n |  | TRUE
32 | bus_LV_418-3_1_1_node_201 | 0.4 | n |  | TRUE
33 | bus_LV_418-3_1_1_node_189 | 0.4 | n |  | TRUE
34 | bus_LV_418-3_1_1_node_243 | 0.4 | n |  | TRUE
35 | bus_LV_418-3_1_1_node_190 | 0.4 | n |  | TRUE
36 | bus_LV_418-3_1_1_node_191 | 0.4 | n |  | TRUE
37 | bus_LV_418-3_1_1_node_192 | 0.4 | n |  | TRUE
38 | bus_LV_418-3_1_1_node_193 | 0.4 | n |  | TRUE
39 | bus_LV_418-3_1_1_node_194 | 0.4 | n |  | TRUE
40 | bus_LV_418-3_1_1_node_196 | 0.4 | n |  | TRUE
41 | bus_LV_418-3_1_1_node_195 | 0.4 | n |  | TRUE
42 | bus_LV_418-3_1_1_node_197 | 0.4 | n |  | TRUE
43 | bus_LV_418-3_1_1_node_198 | 0.4 | n |  | TRUE
44 | bus_LV_418-3_1_1_node_199 | 0.4 | n |  | TRUE
45 | bus_LV_418-3_1_1_node_200 | 0.4 | n |  | TRUE
46 | bus_LV_418-3_1_1_node_202 | 0.4 | n |  | TRUE
47 | bus_LV_418-3_1_1_node_203 | 0.4 | n |  | TRUE
48 | bus_LV_418-3_1_1_node_204 | 0.4 | n |  | TRUE
49 | bus_LV_418-3_1_1_node_205 | 0.4 | n |  | TRUE
50 | bus_LV_418-3_1_1_node_213 | 0.4 | n |  | TRUE
51 | bus_LV_418-3_1_1_node_207 | 0.4 | n |  | TRUE
52 | bus_LV_418-3_1_1_node_211 | 0.4 | n |  | TRUE
53 | bus_LV_418-3_1_1_node_212 | 0.4 | n |  | TRUE
54 | bus_LV_418-3_1_1_node_208 | 0.4 | n |  | TRUE
55 | bus_LV_418-3_1_1_node_244 | 0.4 | n |  | TRUE
56 | bus_LV_418-3_1_1_node_240 | 0.4 | n |  | TRUE
57 | bus_LV_418-3_1_1_node_209 | 0.4 | n |  | TRUE
58 | bus_LV_418-3_1_1_node_210 | 0.4 | n |  | TRUE
59 | bus_LV_418-3_1_1_node_220 | 0.4 | n |  | TRUE
60 | bus_LV_418-3_1_1_node_214 | 0.4 | n |  | TRUE
61 | bus_LV_418-3_1_1_node_215 | 0.4 | n |  | TRUE
62 | bus_LV_418-3_1_1_node_218 | 0.4 | n |  | TRUE
63 | bus_LV_418-3_1_1_node_219 | 0.4 | n |  | TRUE
64 | bus_LV_418-3_1_1_node_221 | 0.4 | n |  | TRUE
65 | bus_LV_418-3_1_1_node_224 | 0.4 | n |  | TRUE
66 | bus_LV_418-3_1_1_node_225 | 0.4 | n |  | TRUE
67 | bus_LV_418-3_1_1_node_227 | 0.4 | n |  | TRUE
68 | bus_LV_418-3_1_1_node_237 | 0.4 | n |  | TRUE
69 | bus_LV_418-3_1_1_node_238 | 0.4 | n |  | TRUE
70 | bus_LV_418-3_1_1_node_239 | 0.4 | n |  | TRUE
71 | bus_LV_418-3_1_1_node_241 | 0.4 | n |  | TRUE
72 | bus_LV_418-3_1_1_node_242 | 0.4 | n |  | TRUE
73 | bus_LV_418-3_1_1_node_249 | 0.4 | n |  | TRUE
74 | bus_LV_418-3_1_1_node_246 | 0.4 | n |  | TRUE
75 | bus_LV_418-3_1_1_node_248 | 0.4 | n |  | TRUE
76 | bus_LV_418-3_1_1_node_245 | 0.4 | n |  | TRUE
77 | bus_MV_0_node_209 | 20 | n |  | TRUE

## load
| name | bus | p_mw | q_mvar | const_z_percent | const_i_percent | sn_mva | scaling | in_service | type
0 | LV_418-3_1_1_load_52 | 0 | 0.00042153 | 0.00010564 | 0 | 0 |  | 1 | TRUE | wye
1 | LV_418-3_1_1_load_61 | 2 | 0.0004928 | 0.00012351 | 0 | 0 |  | 1 | TRUE | wye
2 | LV_418-3_1_1_load_62 | 3 | 0.00046527 | 0.00011661 | 0 | 0 |  | 1 | TRUE | wye
3 | LV_418-3_1_1_load_250 | 5 | 0.0009101 | 0.00022809 | 0 | 0 |  | 1 | TRUE | wye
4 | LV_418-3_1_1_load_80 | 7 | 0.00077016 | 0.00019302 | 0 | 0 |  | 1 | TRUE | wye
5 | LV_418-3_1_1_load_66 | 8 | 0.0024711 | 0.00061932 | 0 | 0 |  | 1 | TRUE | wye
6 | LV_418-3_1_1_load_69 | 11 | 0.0013262 | 0.00033238 | 0 | 0 |  | 1 | TRUE | wye
7 | LV_418-3_1_1_load_70 | 12 | 0.0023605 | 0.0005916 | 0 | 0 |  | 1 | TRUE | wye
8 | LV_418-3_1_1_load_71 | 13 | 0.0011942 | 0.00029928 | 0 | 0 |  | 1 | TRUE | wye
9 | LV_418-3_1_1_load_73 | 14 | 0.0012681 | 0.00031782 | 0 | 0 |  | 1 | TRUE | wye
10 | LV_418-3_1_1_load_74 | 15 | 0.0046683 | 0.00117 | 0 | 0 |  | 1 | TRUE | wye
11 | LV_418-3_1_1_load_75 | 16 | 0.0032018 | 0.00080245 | 0 | 0 |  | 1 | TRUE | wye
12 | LV_418-3_1_1_load_217 | 17 | 0.0022975 | 0.00057581 | 0 | 0 |  | 1 | TRUE | wye
13 | LV_418-3_1_1_load_222 | 18 | 0.0038132 | 0.00095568 | 0 | 0 |  | 1 | TRUE | wye
14 | LV_418-3_1_1_load_223 | 19 | 0.0011922 | 0.00029879 | 0 | 0 |  | 1 | TRUE | wye
15 | LV_418-3_1_1_load_77 | 20 | 0.00086551 | 0.00021692 | 0 | 0 |  | 1 | TRUE | wye
16 | LV_418-3_1_1_load_78 | 21 | 0.0019427 | 0.00048688 | 0 | 0 |  | 1 | TRUE | wye
17 | LV_418-3_1_1_load_79 | 22 | 0.00045981 | 0.00011524 | 0 | 0 |  | 1 | TRUE | wye
18 | LV_418-3_1_1_load_216 | 25 | 0.0027627 | 0.0006924 | 0 | 0 |  | 1 | TRUE | wye
19 | LV_418-3_1_1_load_183 | 26 | 0.00055002 | 0.00013785 | 0 | 0 |  | 1 | TRUE | wye
20 | LV_418-3_1_1_load_184 | 27 | 0.00030111 | 7.5466e-05 | 0 | 0 |  | 1 | TRUE | wye
21 | LV_418-3_1_1_load_185 | 28 | 0.0004085 | 0.00010238 | 0 | 0 |  | 1 | TRUE | wye
22 | LV_418-3_1_1_load_186 | 29 | 0.00040906 | 0.00010252 | 0 | 0 |  | 1 | TRUE | wye
23 | LV_418-3_1_1_load_188 | 30 | 0.00036663 | 9.1885e-05 | 0 | 0 |  | 1 | TRUE | wye
24 | LV_418-3_1_1_load_187 | 31 | 0.00022159 | 5.5535e-05 | 0 | 0 |  | 1 | TRUE | wye
25 | LV_418-3_1_1_load_201 | 32 | 0.00057273 | 0.00014354 | 0 | 0 |  | 1 | TRUE | wye
26 | LV_418-3_1_1_load_189 | 33 | 0.00061152 | 0.00015326 | 0 | 0 |  | 1 | TRUE | wye
27 | LV_418-3_1_1_load_190 | 35 | 0.0011948 | 0.00029945 | 0 | 0 |  | 1 | TRUE | wye
28 | LV_418-3_1_1_load_191 | 36 | 0.0004206 | 0.00010541 | 0 | 0 |  | 1 | TRUE | wye
29 | LV_418-3_1_1_load_194 | 39 | 0.0004287 | 0.00010744 | 0 | 0 |  | 1 | TRUE | wye
30 | LV_418-3_1_1_load_196 | 40 | 0.00065433 | 0.00016399 | 0 | 0 |  | 1 | TRUE | wye
31 | LV_418-3_1_1_load_195 | 41 | 0.00031272 | 7.8375e-05 | 0 | 0 |  | 1 | TRUE | wye
32 | LV_418-3_1_1_load_197 | 42 | 0.0005032 | 0.00012611 | 0 | 0 |  | 1 | TRUE | wye
33 | LV_418-3_1_1_load_198 | 43 | 0.0004341 | 0.00010879 | 0 | 0 |  | 1 | TRUE | wye
34 | LV_418-3_1_1_load_202 | 46 | 0.00068831 | 0.00017251 | 0 | 0 |  | 1 | TRUE | wye
35 | LV_418-3_1_1_load_203 | 47 | 0.00037946 | 9.51e-05 | 0 | 0 |  | 1 | TRUE | wye
36 | LV_418-3_1_1_load_204 | 48 | 0.0003847 | 9.6414e-05 | 0 | 0 |  | 1 | TRUE | wye
37 | LV_418-3_1_1_load_213 | 50 | 0.00043091 | 0.000108 | 0 | 0 |  | 1 | TRUE | wye
38 | LV_418-3_1_1_load_211 | 52 | 0.00049765 | 0.00012472 | 0 | 0 |  | 1 | TRUE | wye
39 | LV_418-3_1_1_load_212 | 53 | 0.002086 | 0.00052281 | 0 | 0 |  | 1 | TRUE | wye
40 | LV_418-3_1_1_load_244 | 55 | 0.00052724 | 0.00013214 | 0 | 0 |  | 1 | TRUE | wye
41 | LV_418-3_1_1_load_240 | 56 | 0.00035536 | 8.9061e-05 | 0 | 0 |  | 1 | TRUE | wye
42 | LV_418-3_1_1_load_209 | 57 | 0.0024691 | 0.00061881 | 0 | 0 |  | 1 | TRUE | wye
43 | LV_418-3_1_1_load_210 | 58 | 0.0021156 | 0.00053021 | 0 | 0 |  | 1 | TRUE | wye
44 | LV_418-3_1_1_load_214 | 60 | 0.00050381 | 0.00012627 | 0 | 0 |  | 1 | TRUE | wye
45 | LV_418-3_1_1_load_215 | 61 | 0.00043833 | 0.00010986 | 0 | 0 |  | 1 | TRUE | wye
46 | LV_418-3_1_1_load_218 | 62 | 0.0020388 | 0.00051098 | 0 | 0 |  | 1 | TRUE | wye
47 | LV_418-3_1_1_load_221 | 64 | 0.0028749 | 0.00072051 | 0 | 0 |  | 1 | TRUE | wye
48 | LV_418-3_1_1_load_225 | 66 | 0.00042735 | 0.0001071 | 0 | 0 |  | 1 | TRUE | wye
49 | LV_418-3_1_1_load_227 | 67 | 0.0012919 | 0.00032378 | 0 | 0 |  | 1 | TRUE | wye
50 | LV_418-3_1_1_load_237 | 68 | 0.0018261 | 0.00045767 | 0 | 0 |  | 1 | TRUE | wye
51 | LV_418-3_1_1_load_238 | 69 | 0.00066778 | 0.00016736 | 0 | 0 |  | 1 | TRUE | wye
52 | LV_418-3_1_1_load_241 | 71 | 0.0014203 | 0.00035596 | 0 | 0 |  | 1 | TRUE | wye
53 | LV_418-3_1_1_load_249 | 73 | 0.0012451 | 0.00031204 | 0 | 0 |  | 1 | TRUE | wye
54 | LV_418-3_1_1_load_246 | 74 | 0.00096686 | 0.00024232 | 0 | 0 |  | 1 | TRUE | wye
55 | LV_418-3_1_1_load_245 | 76 | 0.0012317 | 0.00030869 | 0 | 0 |  | 1 | TRUE | wye

## ext_grid
| name | bus | vm_pu | va_degree | slack_weight | in_service
0 |  | 57 | 1 | 0 | 1 | TRUE

## line
| name | std_type | from_bus | to_bus | length_km | r_ohm_per_km | x_ohm_per_km | c_nf_per_km | g_us_per_km | max_i_ka | df | parallel | type | in_service
0 | LV_418-3_1_1_line_0 |  | 0 | 1 | 0.04427 | 0.125 | 0.08 | 261 | 0 | 0.364 | 1 | 1 | cs | TRUE
1 | LV_418-3_1_1_line_1 |  | 1 | 51 | 0.045698 | 0.125 | 0.08 | 261 | 0 | 0.364 | 1 | 1 | cs | TRUE
2 | LV_418-3_1_1_line_2 |  | 2 | 3 | 0.064833 | 0.125 | 0.08 | 261 | 0 | 0.364 | 1 | 1 | cs | TRUE
3 | LV_418-3_1_1_line_3 |  | 2 | 4 | 0.042381 | 0.125 | 0.08 | 261 | 0 | 0.364 | 1 | 1 | cs | TRUE
4 | LV_418-3_1_1_line_4 |  | 3 | 5 | 0.11171 | 0.125 | 0.08 | 261 | 0 | 0.364 | 1 | 1 | cs | TRUE
5 | LV_418-3_1_1_line_5 |  | 4 | 6 | 0.11021 | 0.125 | 0.08 | 261 | 0 | 0.364 | 1 | 1 | cs | TRUE
6 | LV_418-3_1_1_line_6 |  | 6 | 7 | 0.0063809 | 0.125 | 0.08 | 261 | 0 | 0.364 | 1 | 1 | cs | TRUE
7 | LV_418-3_1_1_line_7 |  | 7 | 21 | 0.054892 | 0.125 | 0.08 | 261 | 0 | 0.364 | 1 | 1 | cs | TRUE
8 | LV_418-3_1_1_line_8 |  | 8 | 9 | 0.0035945 | 0.125 | 0.08 | 261 | 0 | 0.364 | 1 | 1 | cs | TRUE
9 | LV_418-3_1_1_line_9 |  | 8 | 10 | 0.025205 | 0.125 | 0.08 | 261 | 0 | 0.364 | 1 | 1 | cs | TRUE
10 | LV_418-3_1_1_line_10 |  | 9 | 11 | 0.033057 | 0.125 | 0.08 | 261 | 0 | 0.364 | 1 | 1 | cs | TRUE
11 | LV_418-3_1_1_line_11 |  | 9 | 12 | 0.013026 | 0.125 | 0.08 | 261 | 0 | 0.364 | 1 | 1 | cs | TRUE
12 | LV_418-3_1_1_line_12 |  | 10 | 13 | 0.052016 | 0.125 | 0.08 | 261 | 0 | 0.364 | 1 | 1 | cs | TRUE
13 | LV_418-3_1_1_line_13 |  | 11 | 14 | 0.10168 | 0.125 | 0.08 | 261 | 0 | 0.364 | 1 | 1 | cs | TRUE
14 | LV_418-3_1_1_line_14 |  | 12 | 15 | 0.011471 | 0.125 | 0.08 | 261 | 0 | 0.364 | 1 | 1 | cs | TRUE
15 | LV_418-3_1_1_line_15 |  | 13 | 16 | 0.14747 | 0.125 | 0.08 | 261 | 0 | 0.364 | 1 | 1 | cs | TRUE
16 | LV_418-3_1_1_line_16 |  | 14 | 17 | 0.00043773 | 0.125 | 0.08 | 261 | 0 | 0.364 | 1 | 1 | cs | TRUE
17 | LV_418-3_1_1_line_17 |  | 15 | 18 | 0.016912 | 0.125 | 0.08 | 261 | 0 | 0.364 | 1 | 1 | cs | TRUE
18 | LV_418-3_1_1_line_18 |  | 16 | 19 | 0.012789 | 0.125 | 0.08 | 261 | 0 | 0.364 | 1 | 1 | cs | TRUE
19 | LV_418-3_1_1_line_19 |  | 17 | 24 | 0.053317 | 0.125 | 0.08 | 261 | 0 | 0.364 | 1 | 1 | cs | TRUE
20 | LV_418-3_1_1_line_20 |  | 18 | 59 | 0.0072589 | 0.125 | 0.08 | 261 | 0 | 0.364 | 1 | 1 | cs | TRUE
21 | LV_418-3_1_1_line_21 |  | 19 | 65 | 0.086184 | 0.125 | 0.08 | 261 | 0 | 0.364 | 1 | 1 | cs | TRUE
22 | LV_418-3_1_1_line_22 |  | 20 | 21 | 0.01739 | 0.125 | 0.08 | 261 | 0 | 0.364 | 1 | 1 | cs | TRUE
23 | LV_418-3_1_1_line_23 |  | 20 | 22 | 0.034515 | 0.125 | 0.08 | 261 | 0 | 0.364 | 1 | 1 | cs | TRUE
24 | LV_418-3_1_1_line_24 |  | 22 | 23 | 0.10044 | 0.125 | 0.08 | 261 | 0 | 0.364 | 1 | 1 | cs | TRUE
25 | LV_418-3_1_1_line_25 |  | 23 | 24 | 0.091033 | 0.125 | 0.08 | 261 | 0 | 0.364 | 1 | 1 | cs | TRUE
26 | LV_418-3_1_1_line_26 |  | 24 | 25 | 0.11647 | 0.125 | 0.08 | 261 | 0 | 0.364 | 1 | 1 | cs | TRUE
27 | LV_418-3_1_1_line_27 |  | 25 | 61 | 0.010138 | 0.125 | 0.08 | 261 | 0 | 0.364 | 1 | 1 | cs | TRUE
28 | LV_418-3_1_1_line_28 |  | 26 | 27 | 0.10402 | 0.125 | 0.08 | 261 | 0 | 0.364 | 1 | 1 | cs | TRUE
29 | LV_418-3_1_1_line_29 |  | 26 | 28 | 0.10041 | 0.125 | 0.08 | 261 | 0 | 0.364 | 1 | 1 | cs | TRUE
30 | LV_418-3_1_1_line_30 |  | 27 | 29 | 0.022601 | 0.125 | 0.08 | 261 | 0 | 0.364 | 1 | 1 | cs | TRUE
31 | LV_418-3_1_1_line_31 |  | 28 | 30 | 0.205 | 0.125 | 0.08 | 261 | 0 | 0.364 | 1 | 1 | cs | TRUE
32 | LV_418-3_1_1_line_32 |  | 29 | 31 | 0.01618 | 0.125 | 0.08 | 261 | 0 | 0.364 | 1 | 1 | cs | TRUE
33 | LV_418-3_1_1_line_33 |  | 30 | 33 | 0.025442 | 0.125 | 0.08 | 261 | 0 | 0.364 | 1 | 1 | cs | TRUE
34 | LV_418-3_1_1_line_34 |  | 31 | 32 | 0.035239 | 0.125 | 0.08 | 261 | 0 | 0.364 | 1 | 1 | cs | TRUE
35 | LV_418-3_1_1_line_35 |  | 32 | 44 | 0.02886 | 0.125 | 0.08 | 261 | 0 | 0.364 | 1 | 1 | cs | TRUE
36 | LV_418-3_1_1_line_36 |  | 33 | 34 | 0.0073802 | 0.125 | 0.08 | 261 | 0 | 0.364 | 1 | 1 | cs | TRUE
37 | LV_418-3_1_1_line_37 |  | 34 | 75 | 0.029591 | 0.125 | 0.08 | 261 | 0 | 0.364 | 1 | 1 | cs | TRUE
38 | LV_418-3_1_1_line_38 |  | 35 | 36 | 0.0091645 | 0.125 | 0.08 | 261 | 0 | 0.364 | 1 | 1 | cs | TRUE
39 | LV_418-3_1_1_line_39 |  | 35 | 37 | 0.026584 | 0.125 | 0.08 | 261 | 0 | 0.364 | 1 | 1 | cs | TRUE
40 | LV_418-3_1_1_line_40 |  | 37 | 38 | 0.02064 | 0.125 | 0.08 | 261 | 0 | 0.364 | 1 | 1 | cs | TRUE
41 | LV_418-3_1_1_line_41 |  | 38 | 39 | 0.088568 | 0.125 | 0.08 | 261 | 0 | 0.364 | 1 | 1 | cs | TRUE
42 | LV_418-3_1_1_line_42 |  | 39 | 40 | 0.026354 | 0.125 | 0.08 | 261 | 0 | 0.364 | 1 | 1 | cs | TRUE
43 | LV_418-3_1_1_line_43 |  | 40 | 41 | 0.0052153 | 0.125 | 0.08 | 261 | 0 | 0.364 | 1 | 1 | cs | TRUE
44 | LV_418-3_1_1_line_44 |  | 41 | 42 | 0.02439 | 0.125 | 0.08 | 261 | 0 | 0.364 | 1 | 1 | cs | TRUE
45 | LV_418-3_1_1_line_45 |  | 42 | 43 | 0.0072647 | 0.125 | 0.08 | 261 | 0 | 0.364 | 1 | 1 | cs | TRUE
46 | LV_418-3_1_1_line_46 |  | 43 | 44 | 0.10712 | 0.125 | 0.08 | 261 | 0 | 0.364 | 1 | 1 | cs | TRUE
47 | LV_418-3_1_1_line_47 |  | 44 | 45 | 0.014899 | 0.125 | 0.08 | 261 | 0 | 0.364 | 1 | 1 | cs | TRUE
48 | LV_418-3_1_1_line_48 |  | 45 | 46 | 0.025175 | 0.125 | 0.08 | 261 | 0 | 0.364 | 1 | 1 | cs | TRUE
49 | LV_418-3_1_1_line_49 |  | 46 | 47 | 0.11473 | 0.125 | 0.08 | 261 | 0 | 0.364 | 1 | 1 | cs | TRUE
50 | LV_418-3_1_1_line_50 |  | 47 | 48 | 0.0044754 | 0.125 | 0.08 | 261 | 0 | 0.364 | 1 | 1 | cs | TRUE
51 | LV_418-3_1_1_line_51 |  | 48 | 49 | 0.006173 | 0.125 | 0.08 | 261 | 0 | 0.364 | 1 | 1 | cs | TRUE
52 | LV_418-3_1_1_line_52 |  | 49 | 50 | 0.024991 | 0.125 | 0.08 | 261 | 0 | 0.364 | 1 | 1 | cs | TRUE
53 | LV_418-3_1_1_line_53 |  | 50 | 60 | 0.0061051 | 0.125 | 0.08 | 261 | 0 | 0.364 | 1 | 1 | cs | TRUE
54 | LV_418-3_1_1_line_54 |  | 51 | 52 | 0.011314 | 0.125 | 0.08 | 261 | 0 | 0.364 | 1 | 1 | cs | TRUE
55 | LV_418-3_1_1_line_55 |  | 51 | 53 | 0.0229 | 0.125 | 0.08 | 261 | 0 | 0.364 | 1 | 1 | cs | TRUE
56 | LV_418-3_1_1_line_56 |  | 53 | 55 | 0.038332 | 0.125 | 0.08 | 261 | 0 | 0.364 | 1 | 1 | cs | TRUE
57 | LV_418-3_1_1_line_57 |  | 54 | 55 | 0.038457 | 0.125 | 0.08 | 261 | 0 | 0.364 | 1 | 1 | cs | TRUE
58 | LV_418-3_1_1_line_58 |  | 54 | 56 | 0.015352 | 0.125 | 0.08 | 261 | 0 | 0.364 | 1 | 1 | cs | TRUE
59 | LV_418-3_1_1_line_59 |  | 56 | 69 | 0.0044743 | 0.125 | 0.08 | 261 | 0 | 0.364 | 1 | 1 | cs | TRUE
60 | LV_418-3_1_1_line_60 |  | 57 | 58 | 0.012587 | 0.125 | 0.08 | 261 | 0 | 0.364 | 1 | 1 | cs | TRUE
61 | LV_418-3_1_1_line_61 |  | 58 | 59 | 0.023161 | 0.125 | 0.08 | 261 | 0 | 0.364 | 1 | 1 | cs | TRUE
62 | LV_418-3_1_1_line_62 |  | 59 | 64 | 0.052466 | 0.125 | 0.08 | 261 | 0 | 0.364 | 1 | 1 | cs | TRUE
63 | LV_418-3_1_1_line_63 |  | 59 | 63 | 0.03931 | 0.125 | 0.08 | 261 | 0 | 0.364 | 1 | 1 | cs | TRUE
64 | LV_418-3_1_1_line_64 |  | 60 | 61 | 0.018427 | 0.125 | 0.08 | 261 | 0 | 0.364 | 1 | 1 | cs | TRUE
65 | LV_418-3_1_1_line_65 |  | 62 | 63 | 0.0031926 | 0.125 | 0.08 | 261 | 0 | 0.364 | 1 | 1 | cs | TRUE
66 | LV_418-3_1_1_line_66 |  | 65 | 66 | 0.079987 | 0.125 | 0.08 | 261 | 0 | 0.364 | 1 | 1 | cs | TRUE
67 | LV_418-3_1_1_line_67 |  | 66 | 67 | 0.011668 | 0.125 | 0.08 | 261 | 0 | 0.364 | 1 | 1 | cs | TRUE
68 | LV_418-3_1_1_line_68 |  | 68 | 69 | 0.055527 | 0.125 | 0.08 | 261 | 0 | 0.364 | 1 | 1 | cs | TRUE
69 | LV_418-3_1_1_line_69 |  | 68 | 70 | 0.037436 | 0.125 | 0.08 | 261 | 0 | 0.364 | 1 | 1 | cs | TRUE
70 | LV_418-3_1_1_line_70 |  | 70 | 71 | 0.24328 | 0.125 | 0.08 | 261 | 0 | 0.364 | 1 | 1 | cs | TRUE
71 | LV_418-3_1_1_line_71 |  | 71 | 72 | 0.030839 | 0.125 | 0.08 | 261 | 0 | 0.364 | 1 | 1 | cs | TRUE
72 | LV_418-3_1_1_line_72 |  | 71 | 73 | 0.13205 | 0.125 | 0.08 | 261 | 0 | 0.364 | 1 | 1 | cs | TRUE
73 | LV_418-3_1_1_line_73 |  | 72 | 74 | 0.018676 | 0.125 | 0.08 | 261 | 0 | 0.364 | 1 | 1 | cs | TRUE
74 | LV_418-3_1_1_line_74 |  | 73 | 75 | 0.09605 | 0.125 | 0.08 | 261 | 0 | 0.364 | 1 | 1 | cs | TRUE
75 | LV_418-3_1_1_line_75 |  | 74 | 76 | 0.0096537 | 0.125 | 0.08 | 261 | 0 | 0.364 | 1 | 1 | cs | TRUE

## trafo
| name | std_type | hv_bus | lv_bus | sn_mva | vn_hv_kv | vn_lv_kv | vk_percent | vkr_percent | pfe_kw | i0_percent | shift_degree | tap_side | tap_neutral | tap_min | tap_max | tap_step_percent | tap_step_degree | tap_pos | tap_phase_shifter | parallel | df | in_service
0 | LV_418-3_1_1_trafo_209 | 0.63 MVA 20/0.4 kV | 77 | 57 | 0.63 | 20 | 0.4 | 6 | 1.206 | 1.65 | 0.2619 | 150 | hv | 0 | -2 | 2 | 2.5 | 0 | 0 | FALSE | 1 | 1 | TRUE

## line_geodata
| x0 | y0 | x1 | y1 | x2 | y2 | x3 | y3 | x4 | y4 | x5 | y5 | x6 | y6 | x7 | y7 | x8 | y8 | x9 | y9
0 | 2612948.5281 | 1209576.4653 | 2612925.5979 | 1209538.5968
1 | 2612944.8927 | 1209619.8038 | 2612940.3727 | 1209597.6706 | 2612940.8197 | 1209591.268 | 2612945.7357 | 1209581.4065 | 2612948.5281 | 1209576.4653
2 | 2612741.5655 | 1209180.8281 | 2612739.0023 | 1209181.9199 | 2612732.0626 | 1209185.5628 | 2612725.1219 | 1209189.6058 | 2612719.8071 | 1209194.0526 | 2612716.1238 | 1209199.7368 | 2612714.0747 | 1209205.4134 | 2612713.6511 | 1209215.1735 | 2612714.0186 | 1209231.839 | 2612714.0186 | 1209231.839
3 | 2612749.0209 | 1209142.3526 | 2612748.8046 | 1209172.5912 | 2612748.3855 | 1209176.6481 | 2612744.7158 | 1209179.4863 | 2612741.5655 | 1209180.8281
4 | 2612714.0186 | 1209231.839 | 2612625.9851 | 1209300.6023
5 | 2612749.0209 | 1209142.3526 | 2612779.1201 | 1209153.3561 | 2612834.527 | 1209172.9853 | 2612852.3807 | 1209180.5278
6 | 2612852.3807 | 1209180.5278 | 2612858.2585 | 1209183.0113
7 | 2612904.514 | 1209212.0828 | 2612904.4779 | 1209212.0571 | 2612871.6847 | 1209188.6737 | 2612859.1773 | 1209183.3995 | 2612858.2585 | 1209183.0113
8 | 2613250.1673 | 1209414.3344 | 2613253.1358 | 1209416.3612
9 | 2613273.9517 | 1209430.5738 | 2613253.1358 | 1209416.3612
10 | 2613250.1673 | 1209414.3344 | 2613231.6514 | 1209404.3324 | 2613220.5643 | 1209399.7096
11 | 2613250.1673 | 1209414.3344 | 2613245.0529 | 1209426.3149
12 | 2613273.9517 | 1209430.5738 | 2613305.2273 | 1209451.4992 | 2613317.5344 | 1209458.9473
13 | 2613126.9481 | 1209360.0222 | 2613168.518 | 1209377.7898 | 2613196.6978 | 1209389.7584 | 2613220.5643 | 1209399.7096
14 | 2613245.0529 | 1209426.3149 | 2613240.5493 | 1209436.8645
15 | 2613317.5344 | 1209458.9473 | 2613325.7668 | 1209463.9295 | 2613345.6727 | 1209470.7664 | 2613389.8624 | 1209480.9373 | 2613404.4963 | 1209486.4508 | 2613412.1436 | 1209489.3251 | 2613442.4455 | 1209506.8805 | 2613453.475 | 1209513.0357
16 | 2613126.9481 | 1209360.0222 | 2613126.5456 | 1209359.8501
17 | 2613233.9092 | 1209452.4188 | 2613240.5493 | 1209436.8645
18 | 2613464.6422 | 1209519.2679 | 2613453.475 | 1209513.0357
19 | 2613074.2687 | 1209350.3683 | 2613086.8311 | 1209351.0739 | 2613096.9815 | 1209353.0082 | 2613105.0276 | 1209354.3933 | 2613124.0197 | 1209358.7706 | 2613126.5456 | 1209359.8501
20 | 2613231.0593 | 1209459.0948 | 2613233.9092 | 1209452.4188
21 | 2613545.4061 | 1209548.8022 | 2613512.4959 | 1209538.7557 | 2613474.3276 | 1209524.6731 | 2613464.6422 | 1209519.2679
22 | 2612918.6863 | 1209222.16 | 2612904.514 | 1209212.0828
23 | 2612918.6863 | 1209222.16 | 2612939.4187 | 1209236.9018 | 2612947.3277 | 1209241.353
24 | 2613031.573 | 1209295.6339 | 2613021.717 | 1209287.6192 | 2612994.7234 | 1209268.0275 | 2612947.3277 | 1209241.353
25 | 2613031.573 | 1209295.6339 | 2613038.9288 | 1209296.4281 | 2613052.0267 | 1209295.6006 | 2613060.0857 | 1209294.6287 | 2613064.9595 | 1209293.8278 | 2613072.7156 | 1209330.6429 | 2613073.9528 | 1209338.4054 | 2613074.2434 | 1209344.5428 | 2613074.2521 | 1209347.5223 | 2613074.2687 | 1209350.3683
26 | 2613074.2687 | 1209350.3683 | 2613001.0796 | 1209351.2319 | 2612974.5975 | 1209351.8082 | 2612957.9254 | 1209353.7523
27 | 2612947.998 | 1209355.6122 | 2612951.7592 | 1209354.4714 | 2612957.9254 | 1209353.7523
28 | 2612866.7052 | 1209702.6892 | 2612856.8519 | 1209643.7498 | 2612849.5703 | 1209604.9683 | 2612848.4305 | 1209600.303
29 | 2612866.7052 | 1209702.6892 | 2612866.8322 | 1209703.4488 | 2612868.1729 | 1209723.2405 | 2612866.5865 | 1209747.0725 | 2612862.4098 | 1209766.7411 | 2612854.7727 | 1209794.5513 | 2612853.4349 | 1209801.3926
30 | 2612848.4305 | 1209600.303 | 2612844.4395 | 1209583.9678 | 2612842.5988 | 1209578.4828
31 | 2612853.4349 | 1209801.3926 | 2612808.4732 | 1210001.4055
32 | 2612842.5988 | 1209578.4828 | 2612839.4702 | 1209569.1601 | 2612838.3827 | 1209562.9071
33 | 2612808.4732 | 1210001.4055 | 2612803.2489 | 1210012.6845 | 2612799.7307 | 1210025.2117
34 | 2612838.3827 | 1209562.9071 | 2612832.3451 | 1209528.1888 | 2612832.3451 | 1209528.1888
35 | 2612810.3889 | 1209509.6649 | 2612821.9778 | 1209517.6274 | 2612832.3451 | 1209528.1888
36 | 2612797.7351 | 1210032.317 | 2612799.7307 | 1210025.2117
37 | 2612789.4135 | 1210060.715 | 2612797.7351 | 1210032.317
38 | 2612648.6637 | 1209697.737 | 2612655.0133 | 1209704.3455
39 | 2612673.4316 | 1209723.5147 | 2612655.0133 | 1209704.3455
40 | 2612687.1664 | 1209737.3515 | 2612677.9111 | 1209732.8961 | 2612673.4316 | 1209723.5147
41 | 2612687.1664 | 1209737.3515 | 2612709.0249 | 1209694.196 | 2612728.3759 | 1209658.968
42 | 2612728.3759 | 1209658.968 | 2612741.0642 | 1209635.8691
43 | 2612743.5751 | 1209631.2981 | 2612741.0642 | 1209635.8691
44 | 2612743.5751 | 1209631.2981 | 2612755.3177 | 1209609.9208
45 | 2612758.8153 | 1209603.5535 | 2612755.3177 | 1209609.9208
46 | 2612810.3889 | 1209509.6649 | 2612758.8153 | 1209603.5535
47 | 2612810.3889 | 1209509.6649 | 2612817.455 | 1209496.5394
48 | 2612817.455 | 1209496.5394 | 2612829.3885 | 1209474.3727
49 | 2612829.3885 | 1209474.3727 | 2612855.3502 | 1209426.1481 | 2612869.0777 | 1209404.5545 | 2612886.2341 | 1209386.0588 | 2612893.7039 | 1209380.7846
50 | 2612893.7039 | 1209380.7846 | 2612897.3598 | 1209378.2033
51 | 2612902.4025 | 1209374.6428 | 2612897.3598 | 1209378.2033
52 | 2612902.4025 | 1209374.6428 | 2612921.5307 | 1209365.3233 | 2612924.9265 | 1209363.821
53 | 2612924.9265 | 1209363.821 | 2612930.5097 | 1209361.3511
54 | 2612950.2497 | 1209609.832 | 2612944.8927 | 1209619.8038
55 | 2612944.8927 | 1209619.8038 | 2612945.5205 | 1209631.734 | 2612945.8072 | 1209642.6832
56 | 2612960.2341 | 1209676.8574 | 2612958.3779 | 1209675.0413 | 2612948.2865 | 1209660.1557 | 2612946.0261 | 1209651.0458 | 2612945.8072 | 1209642.6832
57 | 2612986.2897 | 1209704.9517 | 2612980.4111 | 1209699.6026 | 2612972.8183 | 1209689.1693 | 2612960.2341 | 1209676.8574
58 | 2612986.2897 | 1209704.9517 | 2612989.8297 | 1209719.8903
59 | 2612990.8614 | 1209724.244 | 2612989.8297 | 1209719.8903
60 | 2613208.9514 | 1209464.5792 | 2613208.6634 | 1209464.6152 | 2613196.3727 | 1209464.2138
61 | 2613231.0593 | 1209459.0948 | 2613225.0091 | 1209462.5723 | 2613208.9514 | 1209464.5792
62 | 2613231.0593 | 1209459.0948 | 2613242.5381 | 1209468.5032 | 2613255.6937 | 1209482.6845 | 2613259.3628 | 1209490.4525 | 2613258.6385 | 1209498.3553 | 2613258.1304 | 1209500.0338
63 | 2613231.0593 | 1209459.0948 | 2613219.5971 | 1209479.97 | 2613214.0528 | 1209485.0161 | 2613210.0017 | 1209491.9444
64 | 2612947.998 | 1209355.6122 | 2612933.6349 | 1209359.9686 | 2612930.5097 | 1209361.3511
65 | 2613210.0017 | 1209491.9444 | 2613208.1437 | 1209494.5407
66 | 2613545.4061 | 1209548.8022 | 2613545.7112 | 1209544.9563 | 2613546.3367 | 1209537.209 | 2613546.7512 | 1209532.0515 | 2613547.4864 | 1209522.8925 | 2613551.6404 | 1209504.2471 | 2613565.6825 | 1209472.3056
67 | 2613564.8956 | 1209460.664 | 2613565.6825 | 1209472.3056
68 | 2613007.2713 | 1209777.1652 | 2612997.0595 | 1209750.4002 | 2612990.8614 | 1209724.244
69 | 2613025.3046 | 1209808.5716 | 2613016.8971 | 1209802.3944 | 2613007.2713 | 1209777.1652
70 | 2613025.3046 | 1209808.5716 | 2612990.413 | 1210049.3366
71 | 2613000.0375 | 1210076.7991 | 2612988.5803 | 1210057.7415 | 2612990.413 | 1210049.3366
72 | 2612858.8407 | 1210038.062 | 2612990.413 | 1210049.3366
73 | 2613000.0375 | 1210076.7991 | 2613006.5762 | 1210071.9328 | 2613015.3902 | 1210069.2727 | 2613016.7071 | 1210069.341
74 | 2612789.4135 | 1210060.715 | 2612794.7611 | 1210065.5291 | 2612810.467 | 1210073.9562 | 2612821.0981 | 1210074.4236 | 2612841.9389 | 1210066.297 | 2612856.1348 | 1210059.4792 | 2612859.0227 | 1210055.9501 | 2612858.8407 | 1210038.062
75 | 2613026.3478 | 1210069.8413 | 2613026.3478 | 1210069.8413 | 2613016.7071 | 1210069.341

## bus_geodata
| x | y | coords
0 | 2612925.5979 | 1209538.5968
1 | 2612948.5281 | 1209576.4653
2 | 2612741.5655 | 1209180.8281
3 | 2612714.0186 | 1209231.839
4 | 2612749.0209 | 1209142.3526
5 | 2612625.9851 | 1209300.6023
6 | 2612852.3807 | 1209180.5278
7 | 2612858.2585 | 1209183.0113
8 | 2613253.1358 | 1209416.3612
9 | 2613250.1673 | 1209414.3344
10 | 2613273.9517 | 1209430.5738
11 | 2613220.5643 | 1209399.7096
12 | 2613245.0529 | 1209426.3149
13 | 2613317.5344 | 1209458.9473
14 | 2613126.9481 | 1209360.0222
15 | 2613240.5493 | 1209436.8645
16 | 2613453.475 | 1209513.0357
17 | 2613126.5456 | 1209359.8501
18 | 2613233.9092 | 1209452.4188
19 | 2613464.6422 | 1209519.2679
20 | 2612918.6863 | 1209222.16
21 | 2612904.514 | 1209212.0828
22 | 2612947.3277 | 1209241.353
23 | 2613031.573 | 1209295.6339
24 | 2613074.2687 | 1209350.3683
25 | 2612957.9254 | 1209353.7523
26 | 2612866.7052 | 1209702.6892
27 | 2612848.4305 | 1209600.303
28 | 2612853.4349 | 1209801.3926
29 | 2612842.5988 | 1209578.4828
30 | 2612808.4732 | 1210001.4055
31 | 2612838.3827 | 1209562.9071
32 | 2612832.3451 | 1209528.1888
33 | 2612799.7307 | 1210025.2117
34 | 2612797.7351 | 1210032.317
35 | 2612655.0133 | 1209704.3455
36 | 2612648.6637 | 1209697.737
37 | 2612673.4316 | 1209723.5147
38 | 2612687.1664 | 1209737.3515
39 | 2612728.3759 | 1209658.968
40 | 2612741.0642 | 1209635.8691
41 | 2612743.5751 | 1209631.2981
42 | 2612755.3177 | 1209609.9208
43 | 2612758.8153 | 1209603.5535
44 | 2612810.3889 | 1209509.6649
45 | 2612817.455 | 1209496.5394
46 | 2612829.3885 | 1209474.3727
47 | 2612893.7039 | 1209380.7846
48 | 2612897.3598 | 1209378.2033
49 | 2612902.4025 | 1209374.6428
50 | 2612924.9265 | 1209363.821
51 | 2612944.8927 | 1209619.8038
52 | 2612950.2497 | 1209609.832
53 | 2612945.8072 | 1209642.6832
54 | 2612986.2897 | 1209704.9517
55 | 2612960.2341 | 1209676.8574
56 | 2612989.8297 | 1209719.8903
57 | 2613196.3727 | 1209464.2138
58 | 2613208.9514 | 1209464.5792
59 | 2613231.0593 | 1209459.0948
60 | 2612930.5097 | 1209361.3511
61 | 2612947.998 | 1209355.6122
62 | 2613208.1437 | 1209494.5407
63 | 2613210.0017 | 1209491.9444
64 | 2613258.1304 | 1209500.0338
65 | 2613545.4061 | 1209548.8022
66 | 2613565.6825 | 1209472.3056
67 | 2613564.8956 | 1209460.664
68 | 2613007.2713 | 1209777.1652
69 | 2612990.8614 | 1209724.244
70 | 2613025.3046 | 1209808.5716
71 | 2612990.413 | 1210049.3366
72 | 2613000.0375 | 1210076.7991
73 | 2612858.8407 | 1210038.062
74 | 2613016.7071 | 1210069.341
75 | 2612789.4135 | 1210060.715
76 | 2613026.3478 | 1210069.8413
77 | 2613196.3727 | 1209464.2138

## line_std_types
| c_nf_per_km | r_ohm_per_km | x_ohm_per_km | max_i_ka | type | q_mm2 | alpha | voltage_rating
NAYY 4x50 SE | 210 | 0.642 | 0.083 | 0.142 | cs | 50 | 0.00403 | LV
NAYY 4x120 SE | 264 | 0.225 | 0.08 | 0.242 | cs | 120 | 0.00403 | LV
NAYY 4x150 SE | 261 | 0.208 | 0.08 | 0.27 | cs | 150 | 0.00403 | LV
NA2XS2Y 1x95 RM/25 12/20 kV | 216 | 0.313 | 0.132 | 0.252 | cs | 95 | 0.00403 | MV
NA2XS2Y 1x185 RM/25 12/20 kV | 273 | 0.161 | 0.117 | 0.362 | cs | 185 | 0.00403 | MV
NA2XS2Y 1x240 RM/25 12/20 kV | 304 | 0.122 | 0.112 | 0.421 | cs | 240 | 0.00403 | MV
NA2XS2Y 1x95 RM/25 6/10 kV | 315 | 0.313 | 0.123 | 0.249 | cs | 95 | 0.00403 | MV
NA2XS2Y 1x185 RM/25 6/10 kV | 406 | 0.161 | 0.11 | 0.358 | cs | 185 | 0.00403 | MV
NA2XS2Y 1x240 RM/25 6/10 kV | 456 | 0.122 | 0.105 | 0.416 | cs | 240 | 0.00403 | MV
NA2XS2Y 1x150 RM/25 12/20 kV | 250 | 0.206 | 0.116 | 0.319 | cs | 150 | 0.00403 | MV
NA2XS2Y 1x120 RM/25 12/20 kV | 230 | 0.253 | 0.119 | 0.283 | cs | 120 | 0.00403 | MV
NA2XS2Y 1x70 RM/25 12/20 kV | 190 | 0.443 | 0.132 | 0.22 | cs | 70 | 0.00403 | MV
NA2XS2Y 1x150 RM/25 6/10 kV | 360 | 0.206 | 0.11 | 0.315 | cs | 150 | 0.00403 | MV
NA2XS2Y 1x120 RM/25 6/10 kV | 340 | 0.253 | 0.113 | 0.28 | cs | 120 | 0.00403 | MV
NA2XS2Y 1x70 RM/25 6/10 kV | 280 | 0.443 | 0.123 | 0.217 | cs | 70 | 0.00403 | MV
N2XS(FL)2Y 1x120 RM/35 64/110 kV | 112 | 0.153 | 0.166 | 0.366 | cs | 120 | 0.00393 | HV
N2XS(FL)2Y 1x185 RM/35 64/110 kV | 125 | 0.099 | 0.156 | 0.457 | cs | 185 | 0.00393 | HV
N2XS(FL)2Y 1x240 RM/35 64/110 kV | 135 | 0.075 | 0.149 | 0.526 | cs | 240 | 0.00393 | HV
N2XS(FL)2Y 1x300 RM/35 64/110 kV | 144 | 0.06 | 0.144 | 0.588 | cs | 300 | 0.00393 | HV
15-AL1/3-ST1A 0.4 | 11 | 1.8769 | 0.35 | 0.105 | ol | 16 | 0.00403 | LV
24-AL1/4-ST1A 0.4 | 11.25 | 1.2012 | 0.335 | 0.14 | ol | 24 | 0.00403 | LV
48-AL1/8-ST1A 0.4 | 12.2 | 0.5939 | 0.3 | 0.21 | ol | 48 | 0.00403 | LV
94-AL1/15-ST1A 0.4 | 13.2 | 0.306 | 0.29 | 0.35 | ol | 94 | 0.00403 | LV
34-AL1/6-ST1A 10.0 | 9.7 | 0.8342 | 0.36 | 0.17 | ol | 34 | 0.00403 | MV
48-AL1/8-ST1A 10.0 | 10.1 | 0.5939 | 0.35 | 0.21 | ol | 48 | 0.00403 | MV
70-AL1/11-ST1A 10.0 | 10.4 | 0.4132 | 0.339 | 0.29 | ol | 70 | 0.00403 | MV
94-AL1/15-ST1A 10.0 | 10.75 | 0.306 | 0.33 | 0.35 | ol | 94 | 0.00403 | MV
122-AL1/20-ST1A 10.0 | 11.1 | 0.2376 | 0.323 | 0.41 | ol | 122 | 0.00403 | MV
149-AL1/24-ST1A 10.0 | 11.25 | 0.194 | 0.315 | 0.47 | ol | 149 | 0.00403 | MV
34-AL1/6-ST1A 20.0 | 9.15 | 0.8342 | 0.382 | 0.17 | ol | 34 | 0.00403 | MV
48-AL1/8-ST1A 20.0 | 9.5 | 0.5939 | 0.372 | 0.21 | ol | 48 | 0.00403 | MV
70-AL1/11-ST1A 20.0 | 9.7 | 0.4132 | 0.36 | 0.29 | ol | 70 | 0.00403 | MV
94-AL1/15-ST1A 20.0 | 10 | 0.306 | 0.35 | 0.35 | ol | 94 | 0.00403 | MV
122-AL1/20-ST1A 20.0 | 10.3 | 0.2376 | 0.344 | 0.41 | ol | 122 | 0.00403 | MV
149-AL1/24-ST1A 20.0 | 10.5 | 0.194 | 0.337 | 0.47 | ol | 149 | 0.00403 | MV
184-AL1/30-ST1A 20.0 | 10.75 | 0.1571 | 0.33 | 0.535 | ol | 184 | 0.00403 | MV
243-AL1/39-ST1A 20.0 | 11 | 0.1188 | 0.32 | 0.645 | ol | 243 | 0.00403 | MV
48-AL1/8-ST1A 110.0 | 8 | 0.5939 | 0.46 | 0.21 | ol | 48 | 0.00403 | HV
70-AL1/11-ST1A 110.0 | 8.4 | 0.4132 | 0.45 | 0.29 | ol | 70 | 0.00403 | HV
94-AL1/15-ST1A 110.0 | 8.65 | 0.306 | 0.44 | 0.35 | ol | 94 | 0.00403 | HV
122-AL1/20-ST1A 110.0 | 8.5 | 0.2376 | 0.43 | 0.41 | ol | 122 | 0.00403 | HV
149-AL1/24-ST1A 110.0 | 8.75 | 0.194 | 0.41 | 0.47 | ol | 149 | 0.00403 | HV
184-AL1/30-ST1A 110.0 | 8.8 | 0.1571 | 0.4 | 0.535 | ol | 184 | 0.00403 | HV
243-AL1/39-ST1A 110.0 | 9 | 0.1188 | 0.39 | 0.645 | ol | 243 | 0.00403 | HV
305-AL1/39-ST1A 110.0 | 9.2 | 0.0949 | 0.38 | 0.74 | ol | 305 | 0.00403 | HV
490-AL1/64-ST1A 110.0 | 9.75 | 0.059 | 0.37 | 0.96 | ol | 490 | 0.00403 | HV
679-AL1/86-ST1A 110.0 | 9.95 | 0.042 | 0.36 | 1.15 | ol | 679 | 0.00403 | HV
490-AL1/64-ST1A 220.0 | 10 | 0.059 | 0.285 | 0.96 | ol | 490 | 0.00403 | HV
679-AL1/86-ST1A 220.0 | 11.7 | 0.042 | 0.275 | 1.15 | ol | 679 | 0.00403 | HV
490-AL1/64-ST1A 380.0 | 11 | 0.059 | 0.253 | 0.96 | ol | 490 | 0.00403 | HV
679-AL1/86-ST1A 380.0 | 14.6 | 0.042 | 0.25 | 1.15 | ol | 679 | 0.00403 | HV

## trafo_std_types
| i0_percent | pfe_kw | vkr_percent | sn_mva | vn_lv_kv | vn_hv_kv | vk_percent | shift_degree | vector_group | tap_side | tap_neutral | tap_min | tap_max | tap_step_degree | tap_step_percent | tap_phase_shifter
160 MVA 380/110 kV | 0.06 | 60 | 0.25 | 160 | 110 | 380 | 12.2 | 0 | Yy0 | hv | 0 | -9 | 9 | 0 | 1.5 | FALSE
100 MVA 220/110 kV | 0.06 | 55 | 0.26 | 100 | 110 | 220 | 12 | 0 | Yy0 | hv | 0 | -9 | 9 | 0 | 1.5 | FALSE
63 MVA 110/20 kV | 0.04 | 22 | 0.32 | 63 | 20 | 110 | 18 | 150 | YNd5 | hv | 0 | -9 | 9 | 0 | 1.5 | FALSE
40 MVA 110/20 kV | 0.05 | 18 | 0.34 | 40 | 20 | 110 | 16.2 | 150 | YNd5 | hv | 0 | -9 | 9 | 0 | 1.5 | FALSE
25 MVA 110/20 kV | 0.07 | 14 | 0.41 | 25 | 20 | 110 | 12 | 150 | YNd5 | hv | 0 | -9 | 9 | 0 | 1.5 | FALSE
63 MVA 110/10 kV | 0.04 | 22 | 0.32 | 63 | 10 | 110 | 18 | 150 | YNd5 | hv | 0 | -9 | 9 | 0 | 1.5 | FALSE
40 MVA 110/10 kV | 0.05 | 18 | 0.34 | 40 | 10 | 110 | 16.2 | 150 | YNd5 | hv | 0 | -9 | 9 | 0 | 1.5 | FALSE
25 MVA 110/10 kV | 0.07 | 14 | 0.41 | 25 | 10 | 110 | 12 | 150 | YNd5 | hv | 0 | -9 | 9 | 0 | 1.5 | FALSE
0.25 MVA 20/0.4 kV | 0.32 | 0.8 | 1.44 | 0.25 | 0.4 | 20 | 6 | 150 | Yzn5 | hv | 0 | -2 | 2 | 0 | 2.5 | FALSE
0.4 MVA 20/0.4 kV | 0.3375 | 1.35 | 1.425 | 0.4 | 0.4 | 20 | 6 | 150 | Dyn5 | hv | 0 | -2 | 2 | 0 | 2.5 | FALSE
0.63 MVA 20/0.4 kV | 0.2619 | 1.65 | 1.206 | 0.63 | 0.4 | 20 | 6 | 150 | Dyn5 | hv | 0 | -2 | 2 | 0 | 2.5 | FALSE
0.25 MVA 10/0.4 kV | 0.24 | 0.6 | 1.2 | 0.25 | 0.4 | 10 | 4 | 150 | Dyn5 | hv | 0 | -2 | 2 | 0 | 2.5 | FALSE
0.4 MVA 10/0.4 kV | 0.2375 | 0.95 | 1.325 | 0.4 | 0.4 | 10 | 4 | 150 | Dyn5 | hv | 0 | -2 | 2 | 0 | 2.5 | FALSE
0.63 MVA 10/0.4 kV | 0.1873 | 1.18 | 1.0794 | 0.63 | 0.4 | 10 | 4 | 150 | Dyn5 | hv | 0 | -2 | 2 | 0 | 2.5 | FALSE

## trafo3w_std_types
| sn_hv_mva | sn_mv_mva | sn_lv_mva | vn_hv_kv | vn_mv_kv | vn_lv_kv | vk_hv_percent | vk_mv_percent | vk_lv_percent | vkr_hv_percent | vkr_mv_percent | vkr_lv_percent | pfe_kw | i0_percent | shift_mv_degree | shift_lv_degree | vector_group | tap_side | tap_neutral | tap_min | tap_max | tap_step_percent
63/25/38 MVA 110/20/10 kV | 63 | 25 | 38 | 110 | 20 | 10 | 10.4 | 10.4 | 10.4 | 0.28 | 0.32 | 0.35 | 35 | 0.89 | 0 | 0 | YN0yn0yn0 | hv | 0 | -10 | 10 | 1.2
63/25/38 MVA 110/10/10 kV | 63 | 25 | 38 | 110 | 10 | 10 | 10.4 | 10.4 | 10.4 | 0.28 | 0.32 | 0.35 | 35 | 0.89 | 0 | 0 | YN0yn0yn0 | hv | 0 | -10 | 10 | 1.2

## fuse_std_types
| fuse_type | i_rated_a | t_avg | t_min | t_total | x_avg | x_min | x_total
HV 100A | HV 100A | 100 | 0 | [10.0, 3.64, 0.854, 0.281, 0.1, 0.0531, 0.022, 0.01] | [10.0, 4.267, 1.21, 0.403, 0.1, 0.058, 0.022, 0.01] | 0 | [300.0, 350.0, 450.0, 550.0, 700.0, 850.0, 1200.0, 1752.0] | [600.0, 700.0, 900.0, 1150.0, 1665.0, 2000.0, 3000.0, 4313.0]
HV 10A | HV 10A | 10 | 0 | [10.0, 1675.0, 0.344, 0.156, 0.1, 0.0417, 0.0171, 0.01] | [10.0, 1.3, 0.3, 0.155, 0.1, 0.0555, 0.023, 0.01] | 0 | [30.0, 32.0, 35.0, 37.0, 39.0, 50.0, 70.0, 88.0] | [60.0, 70.0, 80.0, 87.0, 94.0, 110.0, 150.0, 216.0]
HV 125A | HV 125A | 125 | 0 | [10.0, 1.82, 0.344, 0.1, 0.0467, 0.0269, 0.01] | [10.0, 2.478, 0.426, 0.1, 0.0427, 0.0211, 0.01] | 0 | [375.0, 500.0, 700.0, 925.0, 1200.0, 1500.0, 2341.0] | [750.0, 1000.0, 1500.0, 2200.0, 3000.0, 4000.0, 5765.0]
HV 160A | HV 160A | 160 | 0 | [10.0, 4.15, 1.03, 0.198, 0.1, 0.051, 0.0172, 0.01] | [10.0, 2.3, 0.734, 0.274, 0.1, 0.046, 0.0177, 0.01] | 0 | [480.0, 550.0, 700.0, 1000.0, 1260.0, 1600.0, 2500.0, 3227.0] | [960.0, 1300.0, 1700.0, 2200.0, 2996.0, 4000.0, 6000.0, 7946.0]
HV 16A | HV 16A | 16 | 0 | [10.0, 0.352, 0.164, 0.1, 0.0649, 0.0342, 0.01] | [10.0, 2.34, 0.722, 0.181, 0.1, 0.055, 0.0296, 0.01] | 0 | [48.0, 60.0, 65.0, 71.0, 80.0, 100.0, 162.0] | [96.0, 110.0, 125.0, 150.0, 168.0, 200.0, 250.0, 398.0]
HV 200A | HV 200A | 200 | 0 | [10.0, 4.267, 1.21, 0.403, 0.1, 0.058, 0.022, 0.01] | [10.0, 3.73, 1.654, 0.328, 0.1, 0.0531, 0.019, 0.01] | 0 | [600.0, 700.0, 900.0, 1150.0, 1665.0, 2000.0, 3000.0, 4313.0] | [1200.0, 1500.0, 1800.0, 2700.0, 3960.0, 5000.0, 7500.0, 10620.0]
HV 20A | HV 20A | 20 | 0 | [10.0, 1.3, 0.3, 0.155, 0.1, 0.0555, 0.023, 0.01] | [10.0, 1.3, 0.161, 0.1, 0.0611, 0.0399, 0.0141, 0.01] | 0 | [60.0, 70.0, 80.0, 87.0, 94.0, 110.0, 150.0, 216.0] | [120.0, 150.0, 200.0, 223.0, 260.0, 300.0, 450.0, 532.0]
HV 25A | HV 25A | 25 | 0 | [10.0, 2.512, 0.833, 0.299, 0.1, 0.0372, 0.0223, 0.01] | [10.0, 3.125, 0.597, 0.198, 0.1, 0.0378, 0.022, 0.01] | 0 | [75.0, 82.0, 90.0, 100.0, 124.0, 170.0, 200.0, 289.0] | [150.0, 170.0, 210.0, 250.0, 294.0, 400.0, 500.0, 711.0]
HV 31.5A | HV 31.5A | 31.5 | 0 | [10.0, 2.34, 0.722, 0.181, 0.1, 0.055, 0.0296, 0.01] | [10.0, 2.84, 0.368, 0.164, 0.1, 0.0621, 0.0378, 0.0195, 0.01] | 0 | [95.0, 110.0, 125.0, 150.0, 165.0, 200.0, 250.0, 390.0] | [189.0, 220.0, 300.0, 350.0, 393.0, 450.0, 530.0, 700.0, 960.0]
HV 40A | HV 40A | 40 | 0 | [10.0, 1.3, 0.161, 0.1, 0.0611, 0.0399, 0.0141, 0.01] | [10.0, 2.05, 0.369, 0.198, 0.1, 0.051, 0.0298, 0.01] | 0 | [120.0, 150.0, 200.0, 223.0, 260.0, 300.0, 450.0, 532.0] | [240.0, 300.0, 400.0, 450.0, 530.0, 650.0, 800.0, 1311.0]
HV 50A | HV 50A | 50 | 0 | [10.0, 3.215, 0.597, 0.198, 0.1, 0.0378, 0.022, 0.01] | [10.0, 3.64, 0.854, 0.281, 0.1, 0.0531, 0.022, 0.01] | 0 | [150.0, 170.0, 210.0, 250.0, 294.0, 400.0, 500.0, 711.0] | [300.0, 350.0, 450.0, 550.0, 700.0, 850.0, 1200.0, 1752.0]
HV 6.3A | HV 6.3A | 6.3 | 0 | [10.0, 1.39, 0.344, 0.168, 0.1, 0.056, 0.0263, 0.01] | [10.0, 1.711, 0.516, 0.198, 0.1, 0.0634, 0.0303, 0.01] | 0 | [19.0, 19.5, 20.4, 20.8, 22.0, 25.0, 32.0, 48.0] | [38.0, 40.0, 43.0, 48.0, 53.0, 60.0, 75.0, 118.0]
HV 63A | HV 63A | 63 | 0 | [10.0, 2.84, 0.368, 0.164, 0.1, 0.0621, 0.0378, 0.0195, 0.01] | [10.0, 1.82, 0.344, 0.1, 0.0467, 0.0269, 0.01] | 0 | [189.0, 220.0, 300.0, 350.0, 393.0, 450.0, 530.0, 700.0, 961.0] | [378.0, 500.0, 700.0, 934.0, 1200.0, 1500.0, 2366.0]
HV 80A | HV 80A | 80 | 0 | [10.0, 2.05, 0.369, 0.198, 0.1, 0.051, 0.0298, 0.01] | [10.0, 4.15, 1.03, 0.198, 0.1, 0.051, 0.0172, 0.01] | 0 | [240.0, 300.0, 400.0, 450.0, 530.0, 650.0, 800.0, 1311.0] | [480.0, 550.0, 700.0, 1000.0, 1260.0, 1600.0, 2500.0, 3227.0]
Siemens NH-1-100 | Siemens NH-1-100 | 100 | [5400.0, 2000.0, 400.0, 20.0, 1.0, 0.2, 0.012, 0.004] | 0 | 0 | [150.0, 190.0, 250.0, 430.0, 900.0, 1250.0, 2700.0, 3600.0] | 0 | 0
Siemens NH-1-125 | Siemens NH-1-125 | 125 | [4800.0, 120.0, 7.0, 0.1, 0.004] | 0 | 0 | [180.0, 400.0, 740.0, 2000.0, 4250.0] | 0 | 0
Siemens NH-1-16 | Siemens NH-1-16 | 16 | [4000.0, 400.0, 2.0, 0.1, 0.04, 0.01] | 0 | 0 | [26.0, 35.0, 75.0, 150.0, 200.0, 300.0] | 0 | 0
Siemens NH-1-160 | Siemens NH-1-160 | 160 | [4800.0, 120.0, 7.0, 0.1, 0.004] | 0 | 0 | [210.0, 500.0, 900.0, 2300.0, 5000.0] | 0 | 0
Siemens NH-1-25 | Siemens NH-1-25 | 25 | [4000.0, 1000.0, 10.0, 0.2, 0.02, 0.01] | 0 | 0 | [40.0, 50.0, 100.0, 210.0, 400.0, 500.0] | 0 | 0
Siemens NH-1-50 | Siemens NH-1-50 | 50 | [4000.0, 40.0, 4.0, 1.0, 0.02, 0.01] | 0 | 0 | [86.0, 200.0, 300.0, 400.0, 1000.0, 1280.0] | 0 | 0
Siemens NH-1-63 | Siemens NH-1-63 | 63 | [4000.0, 100.0, 10.0, 2.0, 0.04, 0.01] | 0 | 0 | [100.0, 200.0, 300.0, 400.0, 1000.0, 1500.0] | 0 | 0
Siemens NH-1-80 | Siemens NH-1-80 | 80 | [4800.0, 120.0, 7.0, 0.1, 0.01] | 0 | 0 | [150.58, 250.0, 450.0, 1150.0, 2470.0] | 0 | 0
Siemens NH-2-1000 | Siemens NH-2-1000 | 1000 | [4800.0, 120.0, 7.0, 0.1, 0.004] | 0 | 0 | [1900.0, 3500.0, 8400.0, 24000.0, 52000.0] | 0 | 0
Siemens NH-2-200 | Siemens NH-2-200 | 200 | [4800.0, 120.0, 7.0, 0.1, 0.004] | 0 | 0 | [280.0, 650.0, 1200.0, 3000.0, 7000.0] | 0 | 0
Siemens NH-2-224 | Siemens NH-2-224 | 224 | [4800.0, 120.0, 7.0, 0.2, 0.04, 0.004] | 0 | 0 | [400.0, 750.0, 1453.0, 3025.0, 4315.0, 7600.0] | 0 | 0
Siemens NH-2-250 | Siemens NH-2-250 | 250 | [4800.0, 120.0, 7.0, 0.1, 0.004] | 0 | 0 | [450.0, 800.0, 1650.0, 4000.0, 8500.0] | 0 | 0
Siemens NH-2-315 | Siemens NH-2-315 | 315 | [4800.0, 120.0, 7.0, 0.1, 0.004] | 0 | 0 | [550.0, 920.0, 1900.0, 5000.0, 11000.0] | 0 | 0
Siemens NH-2-355 | Siemens NH-2-355 | 355 | [4800.0, 120.0, 6.0, 0.1, 0.004] | 0 | 0 | [650.0, 1116.27, 2350.0, 5840.0, 12790.0] | 0 | 0
Siemens NH-2-400 | Siemens NH-2-400 | 400 | [4800.0, 120.0, 7.0, 0.1, 0.004] | 0 | 0 | [720.0, 1350.0, 2800.0, 6500.0, 15000.0] | 0 | 0
Siemens NH-2-425 | Siemens NH-2-425 | 425 | [4800.0, 120.0, 7.0, 0.1, 0.004] | 0 | 0 | [850.0, 1500.0, 3050.0, 7500.0, 16500.0] | 0 | 0
Siemens NH-2-630 | Siemens NH-2-630 | 630 | [4800.0, 120.0, 7.0, 0.1, 0.004] | 0 | 0 | [1200.0, 2000.0, 4800.0, 12000.0, 26000.0] | 0 | 0

## dtypes
| element | column | dtype
0 | bus | name | object
1 | bus | vn_kv | float64
2 | bus | type | object
3 | bus | zone | object
4 | bus | in_service | bool
5 | load | name | object
6 | load | bus | uint32
7 | load | p_mw | float64
8 | load | q_mvar | float64
9 | load | const_z_percent | float64
10 | load | const_i_percent | float64
11 | load | sn_mva | float64
12 | load | scaling | float64
13 | load | in_service | bool
14 | load | type | object
15 | ext_grid | name | object
16 | ext_grid | bus | uint32
17 | ext_grid | vm_pu | float64
18 | ext_grid | va_degree | float64
19 | ext_grid | slack_weight | float64
20 | ext_grid | in_service | bool
21 | line | name | object
22 | line | std_type | object
23 | line | from_bus | uint32
24 | line | to_bus | uint32
25 | line | length_km | float64
26 | line | r_ohm_per_km | float64
27 | line | x_ohm_per_km | float64
28 | line | c_nf_per_km | float64
29 | line | g_us_per_km | float64
30 | line | max_i_ka | float64
31 | line | df | float64
32 | line | parallel | uint32
33 | line | type | object
34 | line | in_service | bool
35 | trafo | name | object
36 | trafo | std_type | object
37 | trafo | hv_bus | uint32
38 | trafo | lv_bus | uint32
39 | trafo | sn_mva | float64
40 | trafo | vn_hv_kv | float64
41 | trafo | vn_lv_kv | float64
42 | trafo | vk_percent | float64
43 | trafo | vkr_percent | float64
44 | trafo | pfe_kw | float64
45 | trafo | i0_percent | float64
46 | trafo | shift_degree | float64
47 | trafo | tap_side | object
48 | trafo | tap_neutral | int32
49 | trafo | tap_min | int32
50 | trafo | tap_max | int32
51 | trafo | tap_step_percent | float64
52 | trafo | tap_step_degree | float64
53 | trafo | tap_pos | int32
54 | trafo | tap_phase_shifter | bool
55 | trafo | parallel | uint32
56 | trafo | df | float64
57 | trafo | in_service | bool
58 | line_geodata | coords | object
59 | bus_geodata | x | float64
60 | bus_geodata | y | float64
61 | bus_geodata | coords | object

## parameters
| version | format_version | converged | OPF_converged | name | f_hz | sn_mva
0 | 2.14.6 | 2.14.0 | FALSE | FALSE |  | 50 | 1