## bus
| name | vn_kv | type | zone | in_service
0 | bus_LV_418-8_0_2_node_0 | 0.4 | n |  | TRUE
1 | bus_LV_418-8_0_2_node_1 | 0.4 | n |  | TRUE
2 | bus_LV_418-8_0_2_node_2 | 0.4 | n |  | TRUE
3 | bus_LV_418-8_0_2_node_3 | 0.4 | n |  | TRUE
4 | bus_LV_418-8_0_2_node_4 | 0.4 | n |  | TRUE
5 | bus_LV_418-8_0_2_node_5 | 0.4 | n |  | TRUE
6 | bus_LV_418-8_0_2_node_11 | 0.4 | n |  | TRUE
7 | bus_LV_418-8_0_2_node_6 | 0.4 | n |  | TRUE
8 | bus_LV_418-8_0_2_node_9 | 0.4 | n |  | TRUE
9 | bus_LV_418-8_0_2_node_22 | 0.4 | n |  | TRUE
10 | bus_LV_418-8_0_2_node_7 | 0.4 | n |  | TRUE
11 | bus_LV_418-8_0_2_node_8 | 0.4 | n |  | TRUE
12 | bus_LV_418-8_0_2_node_10 | 0.4 | n |  | TRUE
13 | bus_LV_418-8_0_2_node_12 | 0.4 | n |  | TRUE
14 | bus_LV_418-8_0_2_node_13 | 0.4 | n |  | TRUE
15 | bus_LV_418-8_0_2_node_14 | 0.4 | n |  | TRUE
16 | bus_LV_418-8_0_2_node_15 | 0.4 | n |  | TRUE
17 | bus_LV_418-8_0_2_node_16 | 0.4 | n |  | TRUE
18 | bus_LV_418-8_0_2_node_43 | 0.4 | n |  | TRUE
19 | bus_LV_418-8_0_2_node_26 | 0.4 | n |  | TRUE
20 | bus_LV_418-8_0_2_node_17 | 0.4 | n |  | TRUE
21 | bus_LV_418-8_0_2_node_18 | 0.4 | n |  | TRUE
22 | bus_LV_418-8_0_2_node_19 | 0.4 | n |  | TRUE
23 | bus_LV_418-8_0_2_node_20 | 0.4 | n |  | TRUE
24 | bus_LV_418-8_0_2_node_73 | 0.4 | n |  | TRUE
25 | bus_LV_418-8_0_2_node_21 | 0.4 | n |  | TRUE
26 | bus_LV_418-8_0_2_node_72 | 0.4 | n |  | TRUE
27 | bus_LV_418-8_0_2_node_71 | 0.4 | n |  | TRUE
28 | bus_LV_418-8_0_2_node_110 | 0.4 | n |  | TRUE
29 | bus_LV_418-8_0_2_node_109 | 0.4 | n |  | TRUE
30 | bus_LV_418-8_0_2_node_46 | 0.4 | n |  | TRUE
31 | bus_LV_418-8_0_2_node_31 | 0.4 | n |  | TRUE
32 | bus_LV_418-8_0_2_node_106 | 0.4 | n |  | TRUE
33 | bus_LV_418-8_0_2_node_107 | 0.4 | n |  | TRUE
34 | bus_LV_418-8_0_2_node_85 | 0.4 | n |  | TRUE
35 | bus_LV_418-8_0_2_node_23 | 0.4 | n |  | TRUE
36 | bus_LV_418-8_0_2_node_24 | 0.4 | n |  | TRUE
37 | bus_LV_418-8_0_2_node_25 | 0.4 | n |  | TRUE
38 | bus_LV_418-8_0_2_node_27 | 0.4 | n |  | TRUE
39 | bus_LV_418-8_0_2_node_39 | 0.4 | n |  | TRUE
40 | bus_LV_418-8_0_2_node_55 | 0.4 | n |  | TRUE
41 | bus_LV_418-8_0_2_node_38 | 0.4 | n |  | TRUE
42 | bus_LV_418-8_0_2_node_56 | 0.4 | n |  | TRUE
43 | bus_LV_418-8_0_2_node_28 | 0.4 | n |  | TRUE
44 | bus_LV_418-8_0_2_node_29 | 0.4 | n |  | TRUE
45 | bus_LV_418-8_0_2_node_30 | 0.4 | n |  | TRUE
46 | bus_LV_418-8_0_2_node_32 | 0.4 | n |  | TRUE
47 | bus_LV_418-8_0_2_node_58 | 0.4 | n |  | TRUE
48 | bus_LV_418-8_0_2_node_60 | 0.4 | n |  | TRUE
49 | bus_LV_418-8_0_2_node_57 | 0.4 | n |  | TRUE
50 | bus_LV_418-8_0_2_node_53 | 0.4 | n |  | TRUE
51 | bus_LV_418-8_0_2_node_70 | 0.4 | n |  | TRUE
52 | bus_LV_418-8_0_2_node_68 | 0.4 | n |  | TRUE
53 | bus_LV_418-8_0_2_node_59 | 0.4 | n |  | TRUE
54 | bus_LV_418-8_0_2_node_65 | 0.4 | n |  | TRUE
55 | bus_LV_418-8_0_2_node_66 | 0.4 | n |  | TRUE
56 | bus_LV_418-8_0_2_node_54 | 0.4 | n |  | TRUE
57 | bus_LV_418-8_0_2_node_52 | 0.4 | n |  | TRUE
58 | bus_LV_418-8_0_2_node_61 | 0.4 | n |  | TRUE
59 | bus_LV_418-8_0_2_node_114 | 0.4 | n |  | TRUE
60 | bus_LV_418-8_0_2_node_33 | 0.4 | n |  | TRUE
61 | bus_LV_418-8_0_2_node_34 | 0.4 | n |  | TRUE
62 | bus_LV_418-8_0_2_node_35 | 0.4 | n |  | TRUE
63 | bus_LV_418-8_0_2_node_36 | 0.4 | n |  | TRUE
64 | bus_LV_418-8_0_2_node_37 | 0.4 | n |  | TRUE
65 | bus_LV_418-8_0_2_node_44 | 0.4 | n |  | TRUE
66 | bus_LV_418-8_0_2_node_50 | 0.4 | n |  | TRUE
67 | bus_LV_418-8_0_2_node_45 | 0.4 | n |  | TRUE
68 | bus_LV_418-8_0_2_node_48 | 0.4 | n |  | TRUE
69 | bus_LV_418-8_0_2_node_40 | 0.4 | n |  | TRUE
70 | bus_LV_418-8_0_2_node_41 | 0.4 | n |  | TRUE
71 | bus_LV_418-8_0_2_node_42 | 0.4 | n |  | TRUE
72 | bus_LV_418-8_0_2_node_74 | 0.4 | n |  | TRUE
73 | bus_LV_418-8_0_2_node_105 | 0.4 | n |  | TRUE
74 | bus_LV_418-8_0_2_node_89 | 0.4 | n |  | TRUE
75 | bus_LV_418-8_0_2_node_47 | 0.4 | n |  | TRUE
76 | bus_LV_418-8_0_2_node_51 | 0.4 | n |  | TRUE
77 | bus_LV_418-8_0_2_node_100 | 0.4 | n |  | TRUE
78 | bus_LV_418-8_0_2_node_101 | 0.4 | n |  | TRUE
79 | bus_LV_418-8_0_2_node_102 | 0.4 | n |  | TRUE
80 | bus_LV_418-8_0_2_node_103 | 0.4 | n |  | TRUE
81 | bus_LV_418-8_0_2_node_108 | 0.4 | n |  | TRUE
82 | bus_LV_418-8_0_2_node_104 | 0.4 | n |  | TRUE
83 | bus_LV_418-8_0_2_node_92 | 0.4 | n |  | TRUE
84 | bus_LV_418-8_0_2_node_62 | 0.4 | n |  | TRUE
85 | bus_LV_418-8_0_2_node_63 | 0.4 | n |  | TRUE
86 | bus_LV_418-8_0_2_node_83 | 0.4 | n |  | TRUE
87 | bus_LV_418-8_0_2_node_111 | 0.4 | n |  | TRUE
88 | bus_LV_418-8_0_2_node_112 | 0.4 | n |  | TRUE
89 | bus_LV_418-8_0_2_node_113 | 0.4 | n |  | TRUE
90 | bus_LV_418-8_0_2_node_67 | 0.4 | n |  | TRUE
91 | bus_LV_418-8_0_2_node_82 | 0.4 | n |  | TRUE
92 | bus_LV_418-8_0_2_node_115 | 0.4 | n |  | TRUE
93 | bus_LV_418-8_0_2_node_64 | 0.4 | n |  | TRUE
94 | bus_LV_418-8_0_2_node_94 | 0.4 | n |  | TRUE
95 | bus_LV_418-8_0_2_node_95 | 0.4 | n |  | TRUE
96 | bus_LV_418-8_0_2_node_96 | 0.4 | n |  | TRUE
97 | bus_LV_418-8_0_2_node_97 | 0.4 | n |  | TRUE
98 | bus_LV_418-8_0_2_node_98 | 0.4 | n |  | TRUE
99 | bus_LV_418-8_0_2_node_99 | 0.4 | n |  | TRUE
100 | bus_LV_418-8_0_2_node_87 | 0.4 | n |  | TRUE
101 | bus_LV_418-8_0_2_node_86 | 0.4 | n |  | TRUE
102 | bus_LV_418-8_0_2_node_90 | 0.4 | n |  | TRUE
103 | bus_LV_418-8_0_2_node_91 | 0.4 | n |  | TRUE
104 | bus_LV_418-8_0_2_node_93 | 0.4 | n |  | TRUE
105 | bus_LV_418-8_0_2_node_75 | 0.4 | n |  | TRUE
106 | bus_LV_418-8_0_2_node_76 | 0.4 | n |  | TRUE
107 | bus_LV_418-8_0_2_node_77 | 0.4 | n |  | TRUE
108 | bus_LV_418-8_0_2_node_78 | 0.4 | n |  | TRUE
109 | bus_LV_418-8_0_2_node_79 | 0.4 | n |  | TRUE
110 | bus_LV_418-8_0_2_node_84 | 0.4 | n |  | TRUE
111 | bus_LV_418-8_0_2_node_81 | 0.4 | n |  | TRUE
112 | bus_LV_418-8_0_2_node_80 | 0.4 | n |  | TRUE
113 | bus_LV_418-8_0_2_node_88 | 0.4 | n |  | TRUE
114 | bus_MV_431_0_node_64 | 20 | n |  | TRUE

## load
| name | bus | p_mw | q_mvar | const_z_percent | const_i_percent | sn_mva | scaling | in_service | type
0 | LV_418-8_0_2_load_0 | 0 | 0.0045012 | 0.0011281 | 0 | 0 |  | 1 | TRUE | wye
1 | LV_418-8_0_2_load_1 | 1 | 0.0025572 | 0.00064089 | 0 | 0 |  | 1 | TRUE | wye
2 | LV_418-8_0_2_load_2 | 2 | 0.0028905 | 0.00072443 | 0 | 0 |  | 1 | TRUE | wye
3 | LV_418-8_0_2_load_3 | 3 | 0.0021896 | 0.00054876 | 0 | 0 |  | 1 | TRUE | wye
4 | LV_418-8_0_2_load_4 | 4 | 0.0015727 | 0.00039415 | 0 | 0 |  | 1 | TRUE | wye
5 | LV_418-8_0_2_load_11 | 6 | 0.0033604 | 0.00084219 | 0 | 0 |  | 1 | TRUE | wye
6 | LV_418-8_0_2_load_6 | 7 | 0.0052207 | 0.0013084 | 0 | 0 |  | 1 | TRUE | wye
7 | LV_418-8_0_2_load_9 | 8 | 0.0041361 | 0.0010366 | 0 | 0 |  | 1 | TRUE | wye
8 | LV_418-8_0_2_load_22 | 9 | 0.0025767 | 0.00064579 | 0 | 0 |  | 1 | TRUE | wye
9 | LV_418-8_0_2_load_7 | 10 | 0.00451 | 0.0011303 | 0 | 0 |  | 1 | TRUE | wye
10 | LV_418-8_0_2_load_8 | 11 | 0.0059991 | 0.0015035 | 0 | 0 |  | 1 | TRUE | wye
11 | LV_418-8_0_2_load_10 | 12 | 0.0053651 | 0.0013446 | 0 | 0 |  | 1 | TRUE | wye
12 | LV_418-8_0_2_load_12 | 13 | 0.0054391 | 0.0013632 | 0 | 0 |  | 1 | TRUE | wye
13 | LV_418-8_0_2_load_14 | 15 | 0.001803 | 0.00045188 | 0 | 0 |  | 1 | TRUE | wye
14 | LV_418-8_0_2_load_15 | 16 | 0.0019679 | 0.00049321 | 0 | 0 |  | 1 | TRUE | wye
15 | LV_418-8_0_2_load_16 | 17 | 0.0062673 | 0.0015707 | 0 | 0 |  | 1 | TRUE | wye
16 | LV_418-8_0_2_load_43 | 18 | 0.0089815 | 0.002251 | 0 | 0 |  | 1 | TRUE | wye
17 | LV_418-8_0_2_load_17 | 20 | 0.0032344 | 0.00081061 | 0 | 0 |  | 1 | TRUE | wye
18 | LV_418-8_0_2_load_18 | 21 | 0.0020015 | 0.00050163 | 0 | 0 |  | 1 | TRUE | wye
19 | LV_418-8_0_2_load_20 | 23 | 0.00086099 | 0.00021578 | 0 | 0 |  | 1 | TRUE | wye
20 | LV_418-8_0_2_load_73 | 24 | 0.0013791 | 0.00034563 | 0 | 0 |  | 1 | TRUE | wye
21 | LV_418-8_0_2_load_21 | 25 | 0.0013314 | 0.00033368 | 0 | 0 |  | 1 | TRUE | wye
22 | LV_418-8_0_2_load_71 | 27 | 0.0056976 | 0.001428 | 0 | 0 |  | 1 | TRUE | wye
23 | LV_418-8_0_2_load_110 | 28 | 0.0013267 | 0.0003325 | 0 | 0 |  | 1 | TRUE | wye
24 | LV_418-8_0_2_load_109 | 29 | 0.0019285 | 0.00048333 | 0 | 0 |  | 1 | TRUE | wye
25 | LV_418-8_0_2_load_46 | 30 | 0.0017249 | 0.00043231 | 0 | 0 |  | 1 | TRUE | wye
26 | LV_418-8_0_2_load_106 | 32 | 0.0008944 | 0.00022416 | 0 | 0 |  | 1 | TRUE | wye
27 | LV_418-8_0_2_load_107 | 33 | 0.00063413 | 0.00015893 | 0 | 0 |  | 1 | TRUE | wye
28 | LV_418-8_0_2_load_85 | 34 | 0.00064678 | 0.0001621 | 0 | 0 |  | 1 | TRUE | wye
29 | LV_418-8_0_2_load_23 | 35 | 0.0029539 | 0.00074033 | 0 | 0 |  | 1 | TRUE | wye
30 | LV_418-8_0_2_load_24 | 36 | 0.0038403 | 0.00096246 | 0 | 0 |  | 1 | TRUE | wye
31 | LV_418-8_0_2_load_25 | 37 | 0.0017753 | 0.00044493 | 0 | 0 |  | 1 | TRUE | wye
32 | LV_418-8_0_2_load_27 | 38 | 0.0035992 | 0.00090206 | 0 | 0 |  | 1 | TRUE | wye
33 | LV_418-8_0_2_load_39 | 39 | 0.0027972 | 0.00070105 | 0 | 0 |  | 1 | TRUE | wye
34 | LV_418-8_0_2_load_55 | 40 | 0.0011263 | 0.00028227 | 0 | 0 |  | 1 | TRUE | wye
35 | LV_418-8_0_2_load_38 | 41 | 0.0029463 | 0.00073841 | 0 | 0 |  | 1 | TRUE | wye
36 | LV_418-8_0_2_load_56 | 42 | 0.0030743 | 0.00077048 | 0 | 0 |  | 1 | TRUE | wye
37 | LV_418-8_0_2_load_28 | 43 | 0.00090966 | 0.00022798 | 0 | 0 |  | 1 | TRUE | wye
38 | LV_418-8_0_2_load_30 | 45 | 0.0023084 | 0.00057854 | 0 | 0 |  | 1 | TRUE | wye
39 | LV_418-8_0_2_load_58 | 47 | 0.0080356 | 0.0020139 | 0 | 0 |  | 1 | TRUE | wye
40 | LV_418-8_0_2_load_60 | 48 | 0.0072804 | 0.0018246 | 0 | 0 |  | 1 | TRUE | wye
41 | LV_418-8_0_2_load_57 | 49 | 0.00092336 | 0.00023142 | 0 | 0 |  | 1 | TRUE | wye
42 | LV_418-8_0_2_load_70 | 51 | 0.00073738 | 0.0001848 | 0 | 0 |  | 1 | TRUE | wye
43 | LV_418-8_0_2_load_68 | 52 | 0.00081844 | 0.00020512 | 0 | 0 |  | 1 | TRUE | wye
44 | LV_418-8_0_2_load_59 | 53 | 0.00079415 | 0.00019903 | 0 | 0 |  | 1 | TRUE | wye
45 | LV_418-8_0_2_load_65 | 54 | 0.0012791 | 0.00032058 | 0 | 0 |  | 1 | TRUE | wye
46 | LV_418-8_0_2_load_54 | 56 | 0.0026428 | 0.00066234 | 0 | 0 |  | 1 | TRUE | wye
47 | LV_418-8_0_2_load_52 | 57 | 0.0012912 | 0.0003236 | 0 | 0 |  | 1 | TRUE | wye
48 | LV_418-8_0_2_load_114 | 59 | 0.00073282 | 0.00018366 | 0 | 0 |  | 1 | TRUE | wye
49 | LV_418-8_0_2_load_33 | 60 | 0.0033968 | 0.00085131 | 0 | 0 |  | 1 | TRUE | wye
50 | LV_418-8_0_2_load_34 | 61 | 0.0031994 | 0.00080184 | 0 | 0 |  | 1 | TRUE | wye
51 | LV_418-8_0_2_load_35 | 62 | 0.002771 | 0.00069447 | 0 | 0 |  | 1 | TRUE | wye
52 | LV_418-8_0_2_load_36 | 63 | 0.0025983 | 0.00065119 | 0 | 0 |  | 1 | TRUE | wye
53 | LV_418-8_0_2_load_37 | 64 | 0.0042527 | 0.0010658 | 0 | 0 |  | 1 | TRUE | wye
54 | LV_418-8_0_2_load_44 | 65 | 0.0022988 | 0.00057612 | 0 | 0 |  | 1 | TRUE | wye
55 | LV_418-8_0_2_load_50 | 66 | 0.0037913 | 0.00095018 | 0 | 0 |  | 1 | TRUE | wye
56 | LV_418-8_0_2_load_45 | 67 | 0.0029784 | 0.00074645 | 0 | 0 |  | 1 | TRUE | wye
57 | LV_418-8_0_2_load_48 | 68 | 0.0054621 | 0.0013689 | 0 | 0 |  | 1 | TRUE | wye
58 | LV_418-8_0_2_load_41 | 70 | 0.0026898 | 0.00067413 | 0 | 0 |  | 1 | TRUE | wye
59 | LV_418-8_0_2_load_74 | 72 | 0.0030453 | 0.00076321 | 0 | 0 |  | 1 | TRUE | wye
60 | LV_418-8_0_2_load_105 | 73 | 0.0022984 | 0.00057604 | 0 | 0 |  | 1 | TRUE | wye
61 | LV_418-8_0_2_load_89 | 74 | 0.0025568 | 0.00064079 | 0 | 0 |  | 1 | TRUE | wye
62 | LV_418-8_0_2_load_47 | 75 | 0.0037872 | 0.00094915 | 0 | 0 |  | 1 | TRUE | wye
63 | LV_418-8_0_2_load_51 | 76 | 0.0097387 | 0.0024408 | 0 | 0 |  | 1 | TRUE | wye
64 | LV_418-8_0_2_load_100 | 77 | 0.00077035 | 0.00019307 | 0 | 0 |  | 1 | TRUE | wye
65 | LV_418-8_0_2_load_101 | 78 | 0.0010469 | 0.00026238 | 0 | 0 |  | 1 | TRUE | wye
66 | LV_418-8_0_2_load_103 | 80 | 0.0024587 | 0.0006162 | 0 | 0 |  | 1 | TRUE | wye
67 | LV_418-8_0_2_load_108 | 81 | 0.0014723 | 0.00036898 | 0 | 0 |  | 1 | TRUE | wye
68 | LV_418-8_0_2_load_104 | 82 | 0.00047317 | 0.00011859 | 0 | 0 |  | 1 | TRUE | wye
69 | LV_418-8_0_2_load_92 | 83 | 0.00056439 | 0.00014145 | 0 | 0 |  | 1 | TRUE | wye
70 | LV_418-8_0_2_load_62 | 84 | 0.0052391 | 0.001313 | 0 | 0 |  | 1 | TRUE | wye
71 | LV_418-8_0_2_load_63 | 85 | 0.0013116 | 0.00032872 | 0 | 0 |  | 1 | TRUE | wye
72 | LV_418-8_0_2_load_83 | 86 | 0.0019401 | 0.00048624 | 0 | 0 |  | 1 | TRUE | wye
73 | LV_418-8_0_2_load_111 | 87 | 0.00065856 | 0.00016505 | 0 | 0 |  | 1 | TRUE | wye
74 | LV_418-8_0_2_load_112 | 88 | 0.0021445 | 0.00053747 | 0 | 0 |  | 1 | TRUE | wye
75 | LV_418-8_0_2_load_113 | 89 | 0.00075984 | 0.00019043 | 0 | 0 |  | 1 | TRUE | wye
76 | LV_418-8_0_2_load_82 | 91 | 0.0022279 | 0.00055836 | 0 | 0 |  | 1 | TRUE | wye
77 | LV_418-8_0_2_load_115 | 92 | 0.00054536 | 0.00013668 | 0 | 0 |  | 1 | TRUE | wye
78 | LV_418-8_0_2_load_64 | 93 | 0.002193 | 0.00054962 | 0 | 0 |  | 1 | TRUE | wye
79 | LV_418-8_0_2_load_94 | 94 | 0.00015765 | 3.951e-05 | 0 | 0 |  | 1 | TRUE | wye
80 | LV_418-8_0_2_load_95 | 95 | 0.00084513 | 0.00021181 | 0 | 0 |  | 1 | TRUE | wye
81 | LV_418-8_0_2_load_99 | 99 | 0.00021427 | 5.3701e-05 | 0 | 0 |  | 1 | TRUE | wye
82 | LV_418-8_0_2_load_87 | 100 | 0.0024205 | 0.00060664 | 0 | 0 |  | 1 | TRUE | wye
83 | LV_418-8_0_2_load_86 | 101 | 0.0022982 | 0.00057599 | 0 | 0 |  | 1 | TRUE | wye
84 | LV_418-8_0_2_load_90 | 102 | 0.0035765 | 0.00089635 | 0 | 0 |  | 1 | TRUE | wye
85 | LV_418-8_0_2_load_91 | 103 | 0.0010837 | 0.00027159 | 0 | 0 |  | 1 | TRUE | wye
86 | LV_418-8_0_2_load_93 | 104 | 0.00043924 | 0.00011008 | 0 | 0 |  | 1 | TRUE | wye
87 | LV_418-8_0_2_load_75 | 105 | 0.0023478 | 0.00058841 | 0 | 0 |  | 1 | TRUE | wye
88 | LV_418-8_0_2_load_76 | 106 | 0.0020259 | 0.00050775 | 0 | 0 |  | 1 | TRUE | wye
89 | LV_418-8_0_2_load_77 | 107 | 0.0025191 | 0.00063135 | 0 | 0 |  | 1 | TRUE | wye
90 | LV_418-8_0_2_load_78 | 108 | 0.0019159 | 0.00048017 | 0 | 0 |  | 1 | TRUE | wye
91 | LV_418-8_0_2_load_79 | 109 | 0.0021008 | 0.0005265 | 0 | 0 |  | 1 | TRUE | wye
92 | LV_418-8_0_2_load_84 | 110 | 0.0022133 | 0.00055471 | 0 | 0 |  | 1 | TRUE | wye
93 | LV_418-8_0_2_load_81 | 111 | 0.0020289 | 0.0005085 | 0 | 0 |  | 1 | TRUE | wye
94 | LV_418-8_0_2_load_80 | 112 | 0.0021482 | 0.00053838 | 0 | 0 |  | 1 | TRUE | wye
95 | LV_418-8_0_2_load_88 | 113 | 0.0022982 | 0.00057599 | 0 | 0 |  | 1 | TRUE | wye

## ext_grid
| name | bus | vm_pu | va_degree | slack_weight | in_service
0 |  | 110 | 1 | 0 | 1 | TRUE

## line
| name | std_type | from_bus | to_bus | length_km | r_ohm_per_km | x_ohm_per_km | c_nf_per_km | g_us_per_km | max_i_ka | df | parallel | type | in_service
0 | LV_418-8_0_2_line_0 |  | 0 | 1 | 0.00050219 | 0.125 | 0.08 | 261 | 0 | 0.364 | 1 | 1 | cs | TRUE
1 | LV_418-8_0_2_line_1 |  | 0 | 2 | 0.016015 | 0.125 | 0.08 | 261 | 0 | 0.364 | 1 | 1 | cs | TRUE
2 | LV_418-8_0_2_line_2 |  | 1 | 3 | 0.0066896 | 0.125 | 0.08 | 261 | 0 | 0.364 | 1 | 1 | cs | TRUE
3 | LV_418-8_0_2_line_3 |  | 2 | 4 | 0.0036856 | 0.125 | 0.08 | 261 | 0 | 0.364 | 1 | 1 | cs | TRUE
4 | LV_418-8_0_2_line_4 |  | 3 | 5 | 0.05755 | 0.125 | 0.08 | 261 | 0 | 0.364 | 1 | 1 | cs | TRUE
5 | LV_418-8_0_2_line_5 |  | 4 | 6 | 0.01786 | 0.125 | 0.08 | 261 | 0 | 0.364 | 1 | 1 | cs | TRUE
6 | LV_418-8_0_2_line_6 |  | 5 | 7 | 0.054293 | 0.125 | 0.08 | 261 | 0 | 0.364 | 1 | 1 | cs | TRUE
7 | LV_418-8_0_2_line_7 |  | 6 | 8 | 0.00032593 | 0.125 | 0.08 | 261 | 0 | 0.364 | 1 | 1 | cs | TRUE
8 | LV_418-8_0_2_line_8 |  | 7 | 9 | 0.01491 | 0.125 | 0.08 | 261 | 0 | 0.364 | 1 | 1 | cs | TRUE
9 | LV_418-8_0_2_line_9 |  | 8 | 10 | 0.012963 | 0.125 | 0.08 | 261 | 0 | 0.364 | 1 | 1 | cs | TRUE
10 | LV_418-8_0_2_line_10 |  | 10 | 11 | 0.0022286 | 0.125 | 0.08 | 261 | 0 | 0.364 | 1 | 1 | cs | TRUE
11 | LV_418-8_0_2_line_11 |  | 11 | 12 | 0.026273 | 0.125 | 0.08 | 261 | 0 | 0.364 | 1 | 2 | cs | TRUE
12 | LV_418-8_0_2_line_12 |  | 12 | 13 | 0.0015574 | 0.125 | 0.08 | 261 | 0 | 0.364 | 1 | 2 | cs | TRUE
13 | LV_418-8_0_2_line_13 |  | 13 | 14 | 0.0077279 | 0.125 | 0.08 | 261 | 0 | 0.364 | 1 | 2 | cs | TRUE
14 | LV_418-8_0_2_line_14 |  | 14 | 15 | 0.016069 | 0.125 | 0.08 | 261 | 0 | 0.364 | 1 | 1 | cs | TRUE
15 | LV_418-8_0_2_line_15 |  | 14 | 16 | 0.021727 | 0.125 | 0.08 | 261 | 0 | 0.364 | 1 | 2 | cs | TRUE
16 | LV_418-8_0_2_line_16 |  | 15 | 17 | 0.00023816 | 0.125 | 0.08 | 261 | 0 | 0.364 | 1 | 1 | cs | TRUE
17 | LV_418-8_0_2_line_17 |  | 16 | 18 | 0.01922 | 0.125 | 0.08 | 261 | 0 | 0.364 | 1 | 2 | cs | TRUE
18 | LV_418-8_0_2_line_18 |  | 18 | 19 | 0.043758 | 0.125 | 0.08 | 261 | 0 | 0.364 | 1 | 2 | cs | TRUE
19 | LV_418-8_0_2_line_19 |  | 19 | 39 | 0.016826 | 0.125 | 0.08 | 261 | 0 | 0.364 | 1 | 2 | cs | TRUE
20 | LV_418-8_0_2_line_20 |  | 19 | 36 | 0.02064 | 0.125 | 0.08 | 261 | 0 | 0.364 | 1 | 1 | cs | TRUE
21 | LV_418-8_0_2_line_21 |  | 20 | 21 | 0.042721 | 0.125 | 0.08 | 261 | 0 | 0.364 | 1 | 1 | cs | TRUE
22 | LV_418-8_0_2_line_22 |  | 20 | 22 | 0.011332 | 0.125 | 0.08 | 261 | 0 | 0.364 | 1 | 1 | cs | TRUE
23 | LV_418-8_0_2_line_23 |  | 21 | 23 | 0.033414 | 0.125 | 0.08 | 261 | 0 | 0.364 | 1 | 1 | cs | TRUE
24 | LV_418-8_0_2_line_24 |  | 21 | 24 | 0.048262 | 0.125 | 0.08 | 261 | 0 | 0.364 | 1 | 1 | cs | TRUE
25 | LV_418-8_0_2_line_25 |  | 22 | 25 | 0.014818 | 0.125 | 0.08 | 261 | 0 | 0.364 | 1 | 1 | cs | TRUE
26 | LV_418-8_0_2_line_26 |  | 23 | 28 | 0.0057371 | 0.125 | 0.08 | 261 | 0 | 0.364 | 1 | 1 | cs | TRUE
27 | LV_418-8_0_2_line_27 |  | 24 | 29 | 0.011178 | 0.125 | 0.08 | 261 | 0 | 0.364 | 1 | 1 | cs | TRUE
28 | LV_418-8_0_2_line_28 |  | 24 | 26 | 0.0015527 | 0.125 | 0.08 | 261 | 0 | 0.364 | 1 | 1 | cs | TRUE
29 | LV_418-8_0_2_line_29 |  | 25 | 30 | 0.0039265 | 0.125 | 0.08 | 261 | 0 | 0.364 | 1 | 1 | cs | TRUE
30 | LV_418-8_0_2_line_30 |  | 26 | 27 | 0.028494 | 0.125 | 0.08 | 261 | 0 | 0.364 | 1 | 1 | cs | TRUE
31 | LV_418-8_0_2_line_31 |  | 27 | 76 | 0.035336 | 0.125 | 0.08 | 261 | 0 | 0.364 | 1 | 1 | cs | TRUE
32 | LV_418-8_0_2_line_32 |  | 28 | 31 | 0.036504 | 0.125 | 0.08 | 261 | 0 | 0.364 | 1 | 1 | cs | TRUE
33 | LV_418-8_0_2_line_33 |  | 29 | 81 | 0.0050737 | 0.125 | 0.08 | 261 | 0 | 0.364 | 1 | 1 | cs | TRUE
34 | LV_418-8_0_2_line_34 |  | 31 | 50 | 0.052846 | 0.125 | 0.08 | 261 | 0 | 0.364 | 1 | 1 | cs | TRUE
35 | LV_418-8_0_2_line_35 |  | 31 | 44 | 0.005581 | 0.125 | 0.08 | 261 | 0 | 0.364 | 1 | 1 | cs | TRUE
36 | LV_418-8_0_2_line_36 |  | 32 | 33 | 0.0044648 | 0.125 | 0.08 | 261 | 0 | 0.364 | 1 | 1 | cs | TRUE
37 | LV_418-8_0_2_line_37 |  | 32 | 34 | 0.016188 | 0.125 | 0.08 | 261 | 0 | 0.364 | 1 | 1 | cs | TRUE
38 | LV_418-8_0_2_line_38 |  | 33 | 81 | 0.018374 | 0.125 | 0.08 | 261 | 0 | 0.364 | 1 | 1 | cs | TRUE
39 | LV_418-8_0_2_line_39 |  | 34 | 58 | 0.0057026 | 0.125 | 0.08 | 261 | 0 | 0.364 | 1 | 1 | cs | TRUE
40 | LV_418-8_0_2_line_40 |  | 35 | 36 | 0.0148 | 0.125 | 0.08 | 261 | 0 | 0.364 | 1 | 1 | cs | TRUE
41 | LV_418-8_0_2_line_41 |  | 35 | 37 | 0.013845 | 0.125 | 0.08 | 261 | 0 | 0.364 | 1 | 1 | cs | TRUE
42 | LV_418-8_0_2_line_42 |  | 37 | 38 | 0.013454 | 0.125 | 0.08 | 261 | 0 | 0.364 | 1 | 1 | cs | TRUE
43 | LV_418-8_0_2_line_43 |  | 38 | 40 | 0.00077025 | 0.125 | 0.08 | 261 | 0 | 0.364 | 1 | 1 | cs | TRUE
44 | LV_418-8_0_2_line_44 |  | 39 | 41 | 0.024858 | 0.125 | 0.08 | 261 | 0 | 0.364 | 1 | 2 | cs | TRUE
45 | LV_418-8_0_2_line_45 |  | 40 | 42 | 0.014436 | 0.125 | 0.08 | 261 | 0 | 0.364 | 1 | 1 | cs | TRUE
46 | LV_418-8_0_2_line_46 |  | 41 | 69 | 0.022935 | 0.125 | 0.08 | 261 | 0 | 0.364 | 1 | 2 | cs | TRUE
47 | LV_418-8_0_2_line_47 |  | 42 | 84 | 0.013222 | 0.125 | 0.08 | 261 | 0 | 0.364 | 1 | 1 | cs | TRUE
48 | LV_418-8_0_2_line_48 |  | 43 | 44 | 0.012095 | 0.125 | 0.08 | 261 | 0 | 0.364 | 1 | 1 | cs | TRUE
49 | LV_418-8_0_2_line_49 |  | 43 | 45 | 0.008257 | 0.125 | 0.08 | 261 | 0 | 0.364 | 1 | 1 | cs | TRUE
50 | LV_418-8_0_2_line_50 |  | 44 | 46 | 0.054069 | 0.125 | 0.08 | 261 | 0 | 0.364 | 1 | 1 | cs | TRUE
51 | LV_418-8_0_2_line_51 |  | 46 | 51 | 0.0038431 | 0.125 | 0.08 | 261 | 0 | 0.364 | 1 | 1 | cs | TRUE
52 | LV_418-8_0_2_line_52 |  | 46 | 52 | 0.031204 | 0.125 | 0.08 | 261 | 0 | 0.364 | 1 | 1 | cs | TRUE
53 | LV_418-8_0_2_line_53 |  | 47 | 48 | 0.00094822 | 0.125 | 0.08 | 261 | 0 | 0.364 | 1 | 2 | cs | TRUE
54 | LV_418-8_0_2_line_54 |  | 47 | 49 | 0.024025 | 0.125 | 0.08 | 261 | 0 | 0.364 | 1 | 2 | cs | TRUE
55 | LV_418-8_0_2_line_55 |  | 48 | 55 | 0.025672 | 0.125 | 0.08 | 261 | 0 | 0.364 | 1 | 2 | cs | TRUE
56 | LV_418-8_0_2_line_56 |  | 49 | 53 | 0.0018246 | 0.125 | 0.08 | 261 | 0 | 0.364 | 1 | 2 | cs | TRUE
57 | LV_418-8_0_2_line_57 |  | 50 | 56 | 0.040046 | 0.125 | 0.08 | 261 | 0 | 0.364 | 1 | 1 | cs | TRUE
58 | LV_418-8_0_2_line_58 |  | 50 | 57 | 0.060648 | 0.125 | 0.08 | 261 | 0 | 0.364 | 1 | 1 | cs | TRUE
59 | LV_418-8_0_2_line_59 |  | 51 | 59 | 0.0061574 | 0.125 | 0.08 | 261 | 0 | 0.364 | 1 | 1 | cs | TRUE
60 | LV_418-8_0_2_line_60 |  | 53 | 58 | 0.016489 | 0.125 | 0.08 | 261 | 0 | 0.364 | 1 | 2 | cs | TRUE
61 | LV_418-8_0_2_line_61 |  | 54 | 55 | 0.012126 | 0.125 | 0.08 | 261 | 0 | 0.364 | 1 | 1 | cs | TRUE
62 | LV_418-8_0_2_line_62 |  | 55 | 90 | 0.015413 | 0.125 | 0.08 | 261 | 0 | 0.364 | 1 | 2 | cs | TRUE
63 | LV_418-8_0_2_line_63 |  | 57 | 77 | 0.090473 | 0.125 | 0.08 | 261 | 0 | 0.364 | 1 | 1 | cs | TRUE
64 | LV_418-8_0_2_line_64 |  | 58 | 86 | 0.029528 | 0.125 | 0.08 | 261 | 0 | 0.364 | 1 | 2 | cs | TRUE
65 | LV_418-8_0_2_line_65 |  | 59 | 88 | 0.012805 | 0.125 | 0.08 | 261 | 0 | 0.364 | 1 | 1 | cs | TRUE
66 | LV_418-8_0_2_line_66 |  | 60 | 61 | 0.0057567 | 0.125 | 0.08 | 261 | 0 | 0.364 | 1 | 1 | cs | TRUE
67 | LV_418-8_0_2_line_67 |  | 60 | 62 | 0.011098 | 0.125 | 0.08 | 261 | 0 | 0.364 | 1 | 1 | cs | TRUE
68 | LV_418-8_0_2_line_68 |  | 61 | 63 | 0.017979 | 0.125 | 0.08 | 261 | 0 | 0.364 | 1 | 1 | cs | TRUE
69 | LV_418-8_0_2_line_69 |  | 62 | 64 | 0.012986 | 0.125 | 0.08 | 261 | 0 | 0.364 | 1 | 1 | cs | TRUE
70 | LV_418-8_0_2_line_70 |  | 63 | 65 | 0.00093263 | 0.125 | 0.08 | 261 | 0 | 0.364 | 1 | 1 | cs | TRUE
71 | LV_418-8_0_2_line_71 |  | 64 | 66 | 0.014721 | 0.125 | 0.08 | 261 | 0 | 0.364 | 1 | 1 | cs | TRUE
72 | LV_418-8_0_2_line_72 |  | 65 | 67 | 0.00047223 | 0.125 | 0.08 | 261 | 0 | 0.364 | 1 | 1 | cs | TRUE
73 | LV_418-8_0_2_line_73 |  | 66 | 68 | 0.021349 | 0.125 | 0.08 | 261 | 0 | 0.364 | 1 | 1 | cs | TRUE
74 | LV_418-8_0_2_line_74 |  | 67 | 72 | 0.010874 | 0.125 | 0.08 | 261 | 0 | 0.364 | 1 | 1 | cs | TRUE
75 | LV_418-8_0_2_line_75 |  | 68 | 75 | 0.0046204 | 0.125 | 0.08 | 261 | 0 | 0.364 | 1 | 1 | cs | TRUE
76 | LV_418-8_0_2_line_76 |  | 69 | 70 | 0.013879 | 0.125 | 0.08 | 261 | 0 | 0.364 | 1 | 1 | cs | TRUE
77 | LV_418-8_0_2_line_77 |  | 69 | 71 | 0.001254 | 0.125 | 0.08 | 261 | 0 | 0.364 | 1 | 2 | cs | TRUE
78 | LV_418-8_0_2_line_78 |  | 70 | 72 | 0.009964 | 0.125 | 0.08 | 261 | 0 | 0.364 | 1 | 1 | cs | TRUE
79 | LV_418-8_0_2_line_79 |  | 71 | 73 | 0.042336 | 0.125 | 0.08 | 261 | 0 | 0.364 | 1 | 2 | cs | TRUE
80 | LV_418-8_0_2_line_80 |  | 73 | 74 | 0.00072012 | 0.125 | 0.08 | 261 | 0 | 0.364 | 1 | 2 | cs | TRUE
81 | LV_418-8_0_2_line_81 |  | 74 | 113 | 0.0078031 | 0.125 | 0.08 | 261 | 0 | 0.364 | 1 | 2 | cs | TRUE
82 | LV_418-8_0_2_line_82 |  | 77 | 78 | 0.022101 | 0.125 | 0.08 | 261 | 0 | 0.364 | 1 | 1 | cs | TRUE
83 | LV_418-8_0_2_line_83 |  | 78 | 79 | 0.089116 | 0.125 | 0.08 | 261 | 0 | 0.364 | 1 | 1 | cs | TRUE
84 | LV_418-8_0_2_line_84 |  | 79 | 80 | 0.08813 | 0.125 | 0.08 | 261 | 0 | 0.364 | 1 | 1 | cs | TRUE
85 | LV_418-8_0_2_line_85 |  | 80 | 82 | 0.020607 | 0.125 | 0.08 | 261 | 0 | 0.364 | 1 | 1 | cs | TRUE
86 | LV_418-8_0_2_line_86 |  | 82 | 83 | 0.50841 | 0.125 | 0.08 | 261 | 0 | 0.364 | 1 | 1 | cs | TRUE
87 | LV_418-8_0_2_line_87 |  | 83 | 102 | 0.018466 | 0.125 | 0.08 | 261 | 0 | 0.364 | 1 | 1 | cs | TRUE
88 | LV_418-8_0_2_line_88 |  | 84 | 85 | 0.0061081 | 0.125 | 0.08 | 261 | 0 | 0.364 | 1 | 1 | cs | TRUE
89 | LV_418-8_0_2_line_89 |  | 85 | 93 | 0.0020382 | 0.125 | 0.08 | 261 | 0 | 0.364 | 1 | 1 | cs | TRUE
90 | LV_418-8_0_2_line_90 |  | 86 | 91 | 8.1255e-05 | 0.125 | 0.08 | 261 | 0 | 0.364 | 1 | 2 | cs | TRUE
91 | LV_418-8_0_2_line_91 |  | 87 | 88 | 0.033719 | 0.125 | 0.08 | 261 | 0 | 0.364 | 1 | 1 | cs | TRUE
92 | LV_418-8_0_2_line_92 |  | 87 | 89 | 0.018687 | 0.125 | 0.08 | 261 | 0 | 0.364 | 1 | 1 | cs | TRUE
93 | LV_418-8_0_2_line_93 |  | 89 | 92 | 0.007337 | 0.125 | 0.08 | 261 | 0 | 0.364 | 1 | 1 | cs | TRUE
94 | LV_418-8_0_2_line_94 |  | 90 | 100 | 0.0411 | 0.125 | 0.08 | 261 | 0 | 0.364 | 1 | 2 | cs | TRUE
95 | LV_418-8_0_2_line_95 |  | 91 | 112 | 0.011029 | 0.125 | 0.08 | 261 | 0 | 0.364 | 1 | 2 | cs | TRUE
96 | LV_418-8_0_2_line_96 |  | 94 | 95 | 0.020508 | 0.125 | 0.08 | 261 | 0 | 0.364 | 1 | 1 | cs | TRUE
97 | LV_418-8_0_2_line_97 |  | 94 | 96 | 0.0041419 | 0.125 | 0.08 | 261 | 0 | 0.364 | 1 | 1 | cs | TRUE
98 | LV_418-8_0_2_line_98 |  | 95 | 97 | 0.016254 | 0.125 | 0.08 | 261 | 0 | 0.364 | 1 | 1 | cs | TRUE
99 | LV_418-8_0_2_line_99 |  | 96 | 98 | 0.075963 | 0.125 | 0.08 | 261 | 0 | 0.364 | 1 | 1 | cs | TRUE
100 | LV_418-8_0_2_line_100 |  | 97 | 99 | 0.030269 | 0.125 | 0.08 | 261 | 0 | 0.364 | 1 | 1 | cs | TRUE
101 | LV_418-8_0_2_line_101 |  | 98 | 104 | 0.010669 | 0.125 | 0.08 | 261 | 0 | 0.364 | 1 | 1 | cs | TRUE
102 | LV_418-8_0_2_line_102 |  | 100 | 101 | 0.00068662 | 0.125 | 0.08 | 261 | 0 | 0.364 | 1 | 2 | cs | TRUE
103 | LV_418-8_0_2_line_103 |  | 101 | 113 | 0.0080511 | 0.125 | 0.08 | 261 | 0 | 0.364 | 1 | 2 | cs | TRUE
104 | LV_418-8_0_2_line_104 |  | 102 | 103 | 0.009179 | 0.125 | 0.08 | 261 | 0 | 0.364 | 1 | 1 | cs | TRUE
105 | LV_418-8_0_2_line_105 |  | 103 | 104 | 0.012122 | 0.125 | 0.08 | 261 | 0 | 0.364 | 1 | 1 | cs | TRUE
106 | LV_418-8_0_2_line_106 |  | 105 | 106 | 0.0078264 | 0.125 | 0.08 | 261 | 0 | 0.364 | 1 | 2 | cs | TRUE
107 | LV_418-8_0_2_line_107 |  | 105 | 107 | 0.012829 | 0.125 | 0.08 | 261 | 0 | 0.364 | 1 | 2 | cs | TRUE
108 | LV_418-8_0_2_line_108 |  | 106 | 108 | 0.00228 | 0.125 | 0.08 | 261 | 0 | 0.364 | 1 | 2 | cs | TRUE
109 | LV_418-8_0_2_line_109 |  | 107 | 109 | 0.00013882 | 0.125 | 0.08 | 261 | 0 | 0.364 | 1 | 2 | cs | TRUE
110 | LV_418-8_0_2_line_110 |  | 108 | 110 | 7.89e-05 | 0.125 | 0.08 | 261 | 0 | 0.364 | 1 | 2 | cs | TRUE
111 | LV_418-8_0_2_line_111 |  | 109 | 111 | 0.0040485 | 0.125 | 0.08 | 261 | 0 | 0.364 | 1 | 2 | cs | TRUE
112 | LV_418-8_0_2_line_112 |  | 111 | 112 | 0.007813 | 0.125 | 0.08 | 261 | 0 | 0.364 | 1 | 2 | cs | TRUE

## trafo
| name | std_type | hv_bus | lv_bus | sn_mva | vn_hv_kv | vn_lv_kv | vk_percent | vkr_percent | pfe_kw | i0_percent | shift_degree | tap_side | tap_neutral | tap_min | tap_max | tap_step_percent | tap_step_degree | tap_pos | tap_phase_shifter | parallel | df | in_service
0 | LV_418-8_0_2_trafo_84 | 0.63 MVA 20/0.4 kV | 114 | 110 | 0.63 | 20 | 0.4 | 6 | 1.206 | 1.65 | 0.2619 | 150 | hv | 0 | -2 | 2 | 2.5 | 0 | 0 | FALSE | 1 | 1 | TRUE

## line_geodata
| x0 | y0 | x1 | y1 | x2 | y2 | x3 | y3 | x4 | y4 | x5 | y5 | x6 | y6
0 | 2614700.3083 | 1209186.3927 | 2614700.5753 | 1209185.9673
1 | 2614700.5753 | 1209185.9673 | 2614709.0891 | 1209172.4033
2 | 2614696.7519 | 1209192.0586 | 2614700.3083 | 1209186.3927
3 | 2614709.0891 | 1209172.4033 | 2614709.5143 | 1209171.7259 | 2614711.0443 | 1209169.2791
4 | 2614666.1566 | 1209240.8024 | 2614696.7519 | 1209192.0586
5 | 2614720.5133 | 1209154.1362 | 2614711.0443 | 1209169.2791
6 | 2614666.1566 | 1209240.8024 | 2614623.1412 | 1209207.6757
7 | 2614720.5133 | 1209154.1362 | 2614720.6861 | 1209153.8598
8 | 2614611.3282 | 1209198.5784 | 2614623.1412 | 1209207.6757
9 | 2614727.5588 | 1209142.8689 | 2614720.6861 | 1209153.8598
10 | 2614727.5588 | 1209142.8689 | 2614728.7404 | 1209140.9794
11 | 2614728.7404 | 1209140.9794 | 2614742.67 | 1209118.703
12 | 2614742.67 | 1209118.703 | 2614743.4957 | 1209117.3825
13 | 2614747.593 | 1209110.8301 | 2614743.4957 | 1209117.3825
14 | 2614747.593 | 1209110.8301 | 2614756.1548 | 1209097.2326 | 2614756.1548 | 1209097.2326
15 | 2614747.593 | 1209110.8301 | 2614738.2741 | 1209104.6593 | 2614730.3187 | 1209100.4152 | 2614728.9218 | 1209099.7816
16 | 2614756.2748 | 1209097.0268 | 2614756.1548 | 1209097.2326
17 | 2614711.4177 | 1209091.8423 | 2614728.9218 | 1209099.7816
18 | 2614671.5671 | 1209073.7674 | 2614711.4177 | 1209091.8423
19 | 2614671.5671 | 1209073.7674 | 2614656.0477 | 1209067.2652
20 | 2614671.5671 | 1209073.7674 | 2614662.9971 | 1209092.5445
21 | 2614396.1656 | 1209147.7109 | 2614397.172 | 1209145.0637 | 2614411.8051 | 1209107.9561
22 | 2614392.1387 | 1209158.3034 | 2614396.1656 | 1209147.7109
23 | 2614422.1704 | 1209076.2103 | 2614414.7922 | 1209100.3812 | 2614411.8051 | 1209107.9561
24 | 2614454.052 | 1209131.2891 | 2614411.8051 | 1209107.9561
25 | 2614392.1387 | 1209158.3034 | 2614386.8708 | 1209172.1532
26 | 2614422.1704 | 1209076.2103 | 2614422.2085 | 1209076.0856 | 2614423.1427 | 1209070.5573
27 | 2614458.6662 | 1209121.1078 | 2614454.052 | 1209131.2891
28 | 2614453.4111 | 1209132.7033 | 2614454.052 | 1209131.2891
29 | 2614386.8708 | 1209172.1532 | 2614385.4749 | 1209175.8232
30 | 2614453.4111 | 1209132.7033 | 2614479.8617 | 1209143.2988
31 | 2614512.6637 | 1209156.4384 | 2614479.8617 | 1209143.2988
32 | 2614424.1021 | 1209034.6561 | 2614425.4561 | 1209037.3831 | 2614426.2722 | 1209052.0376 | 2614423.1427 | 1209070.5573
33 | 2614458.6662 | 1209121.1078 | 2614460.7606 | 1209116.4866
34 | 2614424.1021 | 1209034.6561 | 2614413.7911 | 1209036.2877 | 2614408.5313 | 1209039.3545 | 2614404.2159 | 1209044.8472 | 2614401.3778 | 1209052.3446 | 2614394.3489 | 1209064.1231 | 2614389.9404 | 1209070.3938
35 | 2614421.6134 | 1209029.6584 | 2614424.1021 | 1209034.6561
36 | 2614470.1885 | 1209095.684 | 2614468.3454 | 1209099.7507
37 | 2614470.1885 | 1209095.684 | 2614476.8709 | 1209080.9392
38 | 2614468.3454 | 1209099.7507 | 2614460.7606 | 1209116.4866
39 | 2614479.2249 | 1209075.7451 | 2614476.8709 | 1209080.9392
40 | 2614656.8519 | 1209106.0088 | 2614662.9971 | 1209092.5445
41 | 2614656.8519 | 1209106.0088 | 2614651.1034 | 1209118.604
42 | 2614645.5171 | 1209130.8437 | 2614651.1034 | 1209118.604
43 | 2614645.1973 | 1209131.5445 | 2614645.5171 | 1209130.8437
44 | 2614633.1203 | 1209057.6593 | 2614656.0477 | 1209067.2652
45 | 2614645.1973 | 1209131.5445 | 2614639.2035 | 1209144.677
46 | 2614611.9673 | 1209048.7968 | 2614633.1203 | 1209057.6593
47 | 2614633.7135 | 1209156.7058 | 2614639.2035 | 1209144.677
48 | 2614421.6134 | 1209029.6584 | 2614427.4075 | 1209019.042
49 | 2614431.3631 | 1209011.7942 | 2614427.4075 | 1209019.042
50 | 2614423.4877 | 1208980.4467 | 2614415.4368 | 1208990.4663 | 2614412.8512 | 1209000.4211 | 2614414.9112 | 1209016.2015 | 2614421.6134 | 1209029.6584
51 | 2614423.4877 | 1208980.4467 | 2614419.7194 | 1208979.6928 | 2614419.7194 | 1208979.6928
52 | 2614423.4877 | 1208980.4467 | 2614435.753 | 1208969.0922 | 2614443.3504 | 1208961.2284 | 2614445.5291 | 1208958.4182
53 | 2614496.2976 | 1209035.9671 | 2614495.9236 | 1209036.8384
54 | 2614486.4478 | 1209058.9162 | 2614495.9236 | 1209036.8384
55 | 2614506.423 | 1209012.3757 | 2614496.2976 | 1209035.9671
56 | 2614486.4478 | 1209058.9162 | 2614485.7282 | 1209060.5929
57 | 2614355.1211 | 1209054.0679 | 2614364.7688 | 1209053.2572 | 2614389.9404 | 1209070.3938
58 | 2614389.9404 | 1209070.3938 | 2614385.4419 | 1209076.1751 | 2614374.2505 | 1209089.9558 | 2614371.0091 | 1209094.5061 | 2614361.4082 | 1209117.0178 | 2614359.2612 | 1209122.0916
59 | 2614414.7032 | 1208983.2638 | 2614419.7194 | 1208979.6928
60 | 2614479.2249 | 1209075.7451 | 2614485.7282 | 1209060.5929
61 | 2614506.423 | 1209012.3757 | 2614504.9163 | 1209009.9152 | 2614496.9998 | 1209005.1489
62 | 2614506.423 | 1209012.3757 | 2614520.0694 | 1209005.1381
63 | 2614359.2612 | 1209122.0916 | 2614279.8519 | 1209165.4455
64 | 2614479.2249 | 1209075.7451 | 2614506.9386 | 1209085.9349
65 | 2614414.7032 | 1208983.2638 | 2614411.9529 | 1208985.2216 | 2614408.6145 | 1208994.0398
66 | 2614585.9855 | 1209102.72 | 2614588.4843 | 1209097.5339
67 | 2614585.9855 | 1209102.72 | 2614581.1681 | 1209112.718
68 | 2614596.2882 | 1209081.3374 | 2614588.4843 | 1209097.5339
69 | 2614575.5313 | 1209124.4168 | 2614581.1681 | 1209112.718
70 | 2614596.2882 | 1209081.3374 | 2614596.6931 | 1209080.4972
71 | 2614575.5313 | 1209124.4168 | 2614569.3303 | 1209137.2865 | 2614569.1454 | 1209137.6811
72 | 2614596.6931 | 1209080.4972 | 2614596.898 | 1209080.0718
73 | 2614569.1454 | 1209137.6811 | 2614560.0867 | 1209157.0133
74 | 2614596.898 | 1209080.0718 | 2614601.6179 | 1209070.2761
75 | 2614558.1262 | 1209161.1971 | 2614560.0867 | 1209157.0133
76 | 2614611.9673 | 1209048.7968 | 2614605.943 | 1209061.2998
77 | 2614610.8208 | 1209048.2826 | 2614611.9673 | 1209048.7968
78 | 2614605.943 | 1209061.2998 | 2614601.6179 | 1209070.2761
79 | 2614610.8208 | 1209048.2826 | 2614572.2669 | 1209030.7907
80 | 2614572.2669 | 1209030.7907 | 2614571.6112 | 1209030.4932
81 | 2614571.6112 | 1209030.4932 | 2614564.5052 | 1209027.2692
82 | 2614279.8519 | 1209165.4455 | 2614276.2011 | 1209158.3817 | 2614267.9166 | 1209146.9108
83 | 2614191.6134 | 1209105.6182 | 2614242.4525 | 1209123.3708 | 2614248.5418 | 1209126.1869 | 2614254.6117 | 1209130.7483 | 2614262.7613 | 1209139.7727 | 2614267.9166 | 1209146.9108
84 | 2614191.6134 | 1209105.6182 | 2614196.6938 | 1209098.0037 | 2614212.0122 | 1209084.1991 | 2614221.1132 | 1209070.3241 | 2614228.3906 | 1209043.3931 | 2614226.9927 | 1209029.5983
85 | 2614226.9927 | 1209029.5983 | 2614226.519 | 1209024.9228 | 2614225.4228 | 1209009.0535
86 | 2614225.4228 | 1209009.0535 | 2613743.9237 | 1208845.8309
87 | 2613743.9237 | 1208845.8309 | 2613738.5462 | 1208834.0231 | 2613733.4504 | 1208831.977
88 | 2614633.7135 | 1209156.7058 | 2614631.1773 | 1209162.2625
89 | 2614630.3311 | 1209164.1167 | 2614631.1773 | 1209162.2625
90 | 2614506.9386 | 1209085.9349 | 2614507.0149 | 1209085.963
91 | 2614388.6443 | 1209020.0401 | 2614392.4553 | 1209013.9018 | 2614404.8845 | 1209003.8928 | 2614408.6145 | 1208994.0398
92 | 2614388.6443 | 1209020.0401 | 2614385.9769 | 1209024.3365 | 2614383.7374 | 1209026.3211 | 2614379.0382 | 1209027.0213 | 2614373.8205 | 1209024.2969
93 | 2614367.3168 | 1209020.9009 | 2614373.8205 | 1209024.2969
94 | 2614520.0694 | 1209005.1381 | 2614524.1351 | 1209008.6388 | 2614527.2322 | 1209010.3584 | 2614556.5482 | 1209023.6591
95 | 2614517.3661 | 1209089.7689 | 2614507.0149 | 1209085.963
96 | 2613693.481 | 1208733.7499 | 2613693.3122 | 1208733.4973 | 2613691.1533 | 1208730.1905 | 2613680.2111 | 1208718.1693
97 | 2613695.7818 | 1208737.1939 | 2613693.481 | 1208733.7499
98 | 2613669.2702 | 1208706.1495 | 2613680.2111 | 1208718.1693
99 | 2613695.7818 | 1208737.1939 | 2613709.0935 | 1208759.8369 | 2613711.9336 | 1208777.6754 | 2613712.15 | 1208809.3157
100 | 2613669.2702 | 1208706.1495 | 2613649.6611 | 1208688.2282 | 2613647.1194 | 1208685.534
101 | 2613712.15 | 1208809.3157 | 2613717.3757 | 1208811.0953 | 2613721.0526 | 1208814.6995
102 | 2614557.1734 | 1209023.9427 | 2614556.5482 | 1209023.6591
103 | 2614557.1734 | 1209023.9427 | 2614564.5052 | 1209027.2692
104 | 2613733.4504 | 1208831.977 | 2613729.0791 | 1208825.5634 | 2613728.2709 | 1208824.3991
105 | 2613728.2709 | 1208824.3991 | 2613722.571 | 1208816.1878 | 2613721.0526 | 1208814.6995
106 | 2614540.6705 | 1209098.3375 | 2614548.0161 | 1209101.0384
107 | 2614540.6705 | 1209098.3375 | 2614528.6293 | 1209093.9102
108 | 2614550.156 | 1209101.8252 | 2614548.0161 | 1209101.0384
109 | 2614528.499 | 1209093.8623 | 2614528.6293 | 1209093.9102
110 | 2614550.156 | 1209101.8252 | 2614550.2301 | 1209101.8524
111 | 2614528.499 | 1209093.8623 | 2614524.6991 | 1209092.4651
112 | 2614517.3661 | 1209089.7689 | 2614524.6991 | 1209092.4651

## bus_geodata
| x | y | coords
0 | 2614700.5753 | 1209185.9673
1 | 2614700.3083 | 1209186.3927
2 | 2614709.0891 | 1209172.4033
3 | 2614696.7519 | 1209192.0586
4 | 2614711.0443 | 1209169.2791
5 | 2614666.1566 | 1209240.8024
6 | 2614720.5133 | 1209154.1362
7 | 2614623.1412 | 1209207.6757
8 | 2614720.6861 | 1209153.8598
9 | 2614611.3282 | 1209198.5784
10 | 2614727.5588 | 1209142.8689
11 | 2614728.7404 | 1209140.9794
12 | 2614742.67 | 1209118.703
13 | 2614743.4957 | 1209117.3825
14 | 2614747.593 | 1209110.8301
15 | 2614756.1548 | 1209097.2326
16 | 2614728.9218 | 1209099.7816
17 | 2614756.2748 | 1209097.0268
18 | 2614711.4177 | 1209091.8423
19 | 2614671.5671 | 1209073.7674
20 | 2614396.1656 | 1209147.7109
21 | 2614411.8051 | 1209107.9561
22 | 2614392.1387 | 1209158.3034
23 | 2614422.1704 | 1209076.2103
24 | 2614454.052 | 1209131.2891
25 | 2614386.8708 | 1209172.1532
26 | 2614453.4111 | 1209132.7033
27 | 2614479.8617 | 1209143.2988
28 | 2614423.1427 | 1209070.5573
29 | 2614458.6662 | 1209121.1078
30 | 2614385.4749 | 1209175.8232
31 | 2614424.1021 | 1209034.6561
32 | 2614470.1885 | 1209095.684
33 | 2614468.3454 | 1209099.7507
34 | 2614476.8709 | 1209080.9392
35 | 2614656.8519 | 1209106.0088
36 | 2614662.9971 | 1209092.5445
37 | 2614651.1034 | 1209118.604
38 | 2614645.5171 | 1209130.8437
39 | 2614656.0477 | 1209067.2652
40 | 2614645.1973 | 1209131.5445
41 | 2614633.1203 | 1209057.6593
42 | 2614639.2035 | 1209144.677
43 | 2614427.4075 | 1209019.042
44 | 2614421.6134 | 1209029.6584
45 | 2614431.3631 | 1209011.7942
46 | 2614423.4877 | 1208980.4467
47 | 2614495.9236 | 1209036.8384
48 | 2614496.2976 | 1209035.9671
49 | 2614486.4478 | 1209058.9162
50 | 2614389.9404 | 1209070.3938
51 | 2614419.7194 | 1208979.6928
52 | 2614445.5291 | 1208958.4182
53 | 2614485.7282 | 1209060.5929
54 | 2614496.9998 | 1209005.1489
55 | 2614506.423 | 1209012.3757
56 | 2614355.1211 | 1209054.0679
57 | 2614359.2612 | 1209122.0916
58 | 2614479.2249 | 1209075.7451
59 | 2614414.7032 | 1208983.2638
60 | 2614585.9855 | 1209102.7199
61 | 2614588.4843 | 1209097.5339
62 | 2614581.1681 | 1209112.718
63 | 2614596.2882 | 1209081.3374
64 | 2614575.5313 | 1209124.4168
65 | 2614596.6931 | 1209080.4972
66 | 2614569.1454 | 1209137.6811
67 | 2614596.898 | 1209080.0718
68 | 2614560.0867 | 1209157.0133
69 | 2614611.9673 | 1209048.7968
70 | 2614605.943 | 1209061.2998
71 | 2614610.8208 | 1209048.2826
72 | 2614601.6179 | 1209070.2761
73 | 2614572.2669 | 1209030.7907
74 | 2614571.6112 | 1209030.4932
75 | 2614558.1262 | 1209161.1971
76 | 2614512.6637 | 1209156.4384
77 | 2614279.8519 | 1209165.4455
78 | 2614267.9166 | 1209146.9108
79 | 2614191.6134 | 1209105.6182
80 | 2614226.9927 | 1209029.5983
81 | 2614460.7606 | 1209116.4866
82 | 2614225.4228 | 1209009.0535
83 | 2613743.9237 | 1208845.8309
84 | 2614633.7135 | 1209156.7058
85 | 2614631.1773 | 1209162.2625
86 | 2614506.9386 | 1209085.9349
87 | 2614388.6443 | 1209020.0401
88 | 2614408.6145 | 1208994.0398
89 | 2614373.8205 | 1209024.2969
90 | 2614520.0694 | 1209005.1381
91 | 2614507.0149 | 1209085.963
92 | 2614367.3167 | 1209020.9009
93 | 2614630.3311 | 1209164.1167
94 | 2613693.481 | 1208733.7499
95 | 2613680.2111 | 1208718.1693
96 | 2613695.7818 | 1208737.1939
97 | 2613669.2702 | 1208706.1495
98 | 2613712.15 | 1208809.3157
99 | 2613647.1194 | 1208685.534
100 | 2614556.5482 | 1209023.6591
101 | 2614557.1734 | 1209023.9427
102 | 2613733.4504 | 1208831.977
103 | 2613728.2709 | 1208824.3991
104 | 2613721.0526 | 1208814.6995
105 | 2614540.6705 | 1209098.3375
106 | 2614548.0161 | 1209101.0384
107 | 2614528.6293 | 1209093.9102
108 | 2614550.156 | 1209101.8252
109 | 2614528.499 | 1209093.8623
110 | 2614550.2301 | 1209101.8524
111 | 2614524.6991 | 1209092.4651
112 | 2614517.3661 | 1209089.7689
113 | 2614564.5052 | 1209027.2692
114 | 2614556.6562 | 1209104.2152

## line_std_types
| c_nf_per_km | r_ohm_per_km | x_ohm_per_km | max_i_ka | type | q_mm2 | alpha | voltage_rating
NAYY 4x50 SE | 210 | 0.642 | 0.083 | 0.142 | cs | 50 | 0.00403 | LV
NAYY 4x120 SE | 264 | 0.225 | 0.08 | 0.242 | cs | 120 | 0.00403 | LV
NAYY 4x150 SE | 261 | 0.208 | 0.08 | 0.27 | cs | 150 | 0.00403 | LV
NA2XS2Y 1x95 RM/25 12/20 kV | 216 | 0.313 | 0.132 | 0.252 | cs | 95 | 0.00403 | MV
NA2XS2Y 1x185 RM/25 12/20 kV | 273 | 0.161 | 0.117 | 0.362 | cs | 185 | 0.00403 | MV
NA2XS2Y 1x240 RM/25 12/20 kV | 304 | 0.122 | 0.112 | 0.421 | cs | 240 | 0.00403 | MV
NA2XS2Y 1x95 RM/25 6/10 kV | 315 | 0.313 | 0.123 | 0.249 | cs | 95 | 0.00403 | MV
NA2XS2Y 1x185 RM/25 6/10 kV | 406 | 0.161 | 0.11 | 0.358 | cs | 185 | 0.00403 | MV
NA2XS2Y 1x240 RM/25 6/10 kV | 456 | 0.122 | 0.105 | 0.416 | cs | 240 | 0.00403 | MV
NA2XS2Y 1x150 RM/25 12/20 kV | 250 | 0.206 | 0.116 | 0.319 | cs | 150 | 0.00403 | MV
NA2XS2Y 1x120 RM/25 12/20 kV | 230 | 0.253 | 0.119 | 0.283 | cs | 120 | 0.00403 | MV
NA2XS2Y 1x70 RM/25 12/20 kV | 190 | 0.443 | 0.132 | 0.22 | cs | 70 | 0.00403 | MV
NA2XS2Y 1x150 RM/25 6/10 kV | 360 | 0.206 | 0.11 | 0.315 | cs | 150 | 0.00403 | MV
NA2XS2Y 1x120 RM/25 6/10 kV | 340 | 0.253 | 0.113 | 0.28 | cs | 120 | 0.00403 | MV
NA2XS2Y 1x70 RM/25 6/10 kV | 280 | 0.443 | 0.123 | 0.217 | cs | 70 | 0.00403 | MV
N2XS(FL)2Y 1x120 RM/35 64/110 kV | 112 | 0.153 | 0.166 | 0.366 | cs | 120 | 0.00393 | HV
N2XS(FL)2Y 1x185 RM/35 64/110 kV | 125 | 0.099 | 0.156 | 0.457 | cs | 185 | 0.00393 | HV
N2XS(FL)2Y 1x240 RM/35 64/110 kV | 135 | 0.075 | 0.149 | 0.526 | cs | 240 | 0.00393 | HV
N2XS(FL)2Y 1x300 RM/35 64/110 kV | 144 | 0.06 | 0.144 | 0.588 | cs | 300 | 0.00393 | HV
15-AL1/3-ST1A 0.4 | 11 | 1.8769 | 0.35 | 0.105 | ol | 16 | 0.00403 | LV
24-AL1/4-ST1A 0.4 | 11.25 | 1.2012 | 0.335 | 0.14 | ol | 24 | 0.00403 | LV
48-AL1/8-ST1A 0.4 | 12.2 | 0.5939 | 0.3 | 0.21 | ol | 48 | 0.00403 | LV
94-AL1/15-ST1A 0.4 | 13.2 | 0.306 | 0.29 | 0.35 | ol | 94 | 0.00403 | LV
34-AL1/6-ST1A 10.0 | 9.7 | 0.8342 | 0.36 | 0.17 | ol | 34 | 0.00403 | MV
48-AL1/8-ST1A 10.0 | 10.1 | 0.5939 | 0.35 | 0.21 | ol | 48 | 0.00403 | MV
70-AL1/11-ST1A 10.0 | 10.4 | 0.4132 | 0.339 | 0.29 | ol | 70 | 0.00403 | MV
94-AL1/15-ST1A 10.0 | 10.75 | 0.306 | 0.33 | 0.35 | ol | 94 | 0.00403 | MV
122-AL1/20-ST1A 10.0 | 11.1 | 0.2376 | 0.323 | 0.41 | ol | 122 | 0.00403 | MV
149-AL1/24-ST1A 10.0 | 11.25 | 0.194 | 0.315 | 0.47 | ol | 149 | 0.00403 | MV
34-AL1/6-ST1A 20.0 | 9.15 | 0.8342 | 0.382 | 0.17 | ol | 34 | 0.00403 | MV
48-AL1/8-ST1A 20.0 | 9.5 | 0.5939 | 0.372 | 0.21 | ol | 48 | 0.00403 | MV
70-AL1/11-ST1A 20.0 | 9.7 | 0.4132 | 0.36 | 0.29 | ol | 70 | 0.00403 | MV
94-AL1/15-ST1A 20.0 | 10 | 0.306 | 0.35 | 0.35 | ol | 94 | 0.00403 | MV
122-AL1/20-ST1A 20.0 | 10.3 | 0.2376 | 0.344 | 0.41 | ol | 122 | 0.00403 | MV
149-AL1/24-ST1A 20.0 | 10.5 | 0.194 | 0.337 | 0.47 | ol | 149 | 0.00403 | MV
184-AL1/30-ST1A 20.0 | 10.75 | 0.1571 | 0.33 | 0.535 | ol | 184 | 0.00403 | MV
243-AL1/39-ST1A 20.0 | 11 | 0.1188 | 0.32 | 0.645 | ol | 243 | 0.00403 | MV
48-AL1/8-ST1A 110.0 | 8 | 0.5939 | 0.46 | 0.21 | ol | 48 | 0.00403 | HV
70-AL1/11-ST1A 110.0 | 8.4 | 0.4132 | 0.45 | 0.29 | ol | 70 | 0.00403 | HV
94-AL1/15-ST1A 110.0 | 8.65 | 0.306 | 0.44 | 0.35 | ol | 94 | 0.00403 | HV
122-AL1/20-ST1A 110.0 | 8.5 | 0.2376 | 0.43 | 0.41 | ol | 122 | 0.00403 | HV
149-AL1/24-ST1A 110.0 | 8.75 | 0.194 | 0.41 | 0.47 | ol | 149 | 0.00403 | HV
184-AL1/30-ST1A 110.0 | 8.8 | 0.1571 | 0.4 | 0.535 | ol | 184 | 0.00403 | HV
243-AL1/39-ST1A 110.0 | 9 | 0.1188 | 0.39 | 0.645 | ol | 243 | 0.00403 | HV
305-AL1/39-ST1A 110.0 | 9.2 | 0.0949 | 0.38 | 0.74 | ol | 305 | 0.00403 | HV
490-AL1/64-ST1A 110.0 | 9.75 | 0.059 | 0.37 | 0.96 | ol | 490 | 0.00403 | HV
679-AL1/86-ST1A 110.0 | 9.95 | 0.042 | 0.36 | 1.15 | ol | 679 | 0.00403 | HV
490-AL1/64-ST1A 220.0 | 10 | 0.059 | 0.285 | 0.96 | ol | 490 | 0.00403 | HV
679-AL1/86-ST1A 220.0 | 11.7 | 0.042 | 0.275 | 1.15 | ol | 679 | 0.00403 | HV
490-AL1/64-ST1A 380.0 | 11 | 0.059 | 0.253 | 0.96 | ol | 490 | 0.00403 | HV
679-AL1/86-ST1A 380.0 | 14.6 | 0.042 | 0.25 | 1.15 | ol | 679 | 0.00403 | HV

## trafo_std_types
| i0_percent | pfe_kw | vkr_percent | sn_mva | vn_lv_kv | vn_hv_kv | vk_percent | shift_degree | vector_group | tap_side | tap_neutral | tap_min | tap_max | tap_step_degree | tap_step_percent | tap_phase_shifter
160 MVA 380/110 kV | 0.06 | 60 | 0.25 | 160 | 110 | 380 | 12.2 | 0 | Yy0 | hv | 0 | -9 | 9 | 0 | 1.5 | FALSE
100 MVA 220/110 kV | 0.06 | 55 | 0.26 | 100 | 110 | 220 | 12 | 0 | Yy0 | hv | 0 | -9 | 9 | 0 | 1.5 | FALSE
63 MVA 110/20 kV | 0.04 | 22 | 0.32 | 63 | 20 | 110 | 18 | 150 | YNd5 | hv | 0 | -9 | 9 | 0 | 1.5 | FALSE
40 MVA 110/20 kV | 0.05 | 18 | 0.34 | 40 | 20 | 110 | 16.2 | 150 | YNd5 | hv | 0 | -9 | 9 | 0 | 1.5 | FALSE
25 MVA 110/20 kV | 0.07 | 14 | 0.41 | 25 | 20 | 110 | 12 | 150 | YNd5 | hv | 0 | -9 | 9 | 0 | 1.5 | FALSE
63 MVA 110/10 kV | 0.04 | 22 | 0.32 | 63 | 10 | 110 | 18 | 150 | YNd5 | hv | 0 | -9 | 9 | 0 | 1.5 | FALSE
40 MVA 110/10 kV | 0.05 | 18 | 0.34 | 40 | 10 | 110 | 16.2 | 150 | YNd5 | hv | 0 | -9 | 9 | 0 | 1.5 | FALSE
25 MVA 110/10 kV | 0.07 | 14 | 0.41 | 25 | 10 | 110 | 12 | 150 | YNd5 | hv | 0 | -9 | 9 | 0 | 1.5 | FALSE
0.25 MVA 20/0.4 kV | 0.32 | 0.8 | 1.44 | 0.25 | 0.4 | 20 | 6 | 150 | Yzn5 | hv | 0 | -2 | 2 | 0 | 2.5 | FALSE
0.4 MVA 20/0.4 kV | 0.3375 | 1.35 | 1.425 | 0.4 | 0.4 | 20 | 6 | 150 | Dyn5 | hv | 0 | -2 | 2 | 0 | 2.5 | FALSE
0.63 MVA 20/0.4 kV | 0.2619 | 1.65 | 1.206 | 0.63 | 0.4 | 20 | 6 | 150 | Dyn5 | hv | 0 | -2 | 2 | 0 | 2.5 | FALSE
0.25 MVA 10/0.4 kV | 0.24 | 0.6 | 1.2 | 0.25 | 0.4 | 10 | 4 | 150 | Dyn5 | hv | 0 | -2 | 2 | 0 | 2.5 | FALSE
0.4 MVA 10/0.4 kV | 0.2375 | 0.95 | 1.325 | 0.4 | 0.4 | 10 | 4 | 150 | Dyn5 | hv | 0 | -2 | 2 | 0 | 2.5 | FALSE
0.63 MVA 10/0.4 kV | 0.1873 | 1.18 | 1.0794 | 0.63 | 0.4 | 10 | 4 | 150 | Dyn5 | hv | 0 | -2 | 2 | 0 | 2.5 | FALSE

## trafo3w_std_types
| sn_hv_mva | sn_mv_mva | sn_lv_mva | vn_hv_kv | vn_mv_kv | vn_lv_kv | vk_hv_percent | vk_mv_percent | vk_lv_percent | vkr_hv_percent | vkr_mv_percent | vkr_lv_percent | pfe_kw | i0_percent | shift_mv_degree | shift_lv_degree | vector_group | tap_side | tap_neutral | tap_min | tap_max | tap_step_percent
63/25/38 MVA 110/20/10 kV | 63 | 25 | 38 | 110 | 20 | 10 | 10.4 | 10.4 | 10.4 | 0.28 | 0.32 | 0.35 | 35 | 0.89 | 0 | 0 | YN0yn0yn0 | hv | 0 | -10 | 10 | 1.2
63/25/38 MVA 110/10/10 kV | 63 | 25 | 38 | 110 | 10 | 10 | 10.4 | 10.4 | 10.4 | 0.28 | 0.32 | 0.35 | 35 | 0.89 | 0 | 0 | YN0yn0yn0 | hv | 0 | -10 | 10 | 1.2

## fuse_std_types
| fuse_type | i_rated_a | t_avg | t_min | t_total | x_avg | x_min | x_total
HV 100A | HV 100A | 100 | 0 | [10.0, 3.64, 0.854, 0.281, 0.1, 0.0531, 0.022, 0.01] | [10.0, 4.267, 1.21, 0.403, 0.1, 0.058, 0.022, 0.01] | 0 | [300.0, 350.0, 450.0, 550.0, 700.0, 850.0, 1200.0, 1752.0] | [600.0, 700.0, 900.0, 1150.0, 1665.0, 2000.0, 3000.0, 4313.0]
HV 10A | HV 10A | 10 | 0 | [10.0, 1675.0, 0.344, 0.156, 0.1, 0.0417, 0.0171, 0.01] | [10.0, 1.3, 0.3, 0.155, 0.1, 0.0555, 0.023, 0.01] | 0 | [30.0, 32.0, 35.0, 37.0, 39.0, 50.0, 70.0, 88.0] | [60.0, 70.0, 80.0, 87.0, 94.0, 110.0, 150.0, 216.0]
HV 125A | HV 125A | 125 | 0 | [10.0, 1.82, 0.344, 0.1, 0.0467, 0.0269, 0.01] | [10.0, 2.478, 0.426, 0.1, 0.0427, 0.0211, 0.01] | 0 | [375.0, 500.0, 700.0, 925.0, 1200.0, 1500.0, 2341.0] | [750.0, 1000.0, 1500.0, 2200.0, 3000.0, 4000.0, 5765.0]
HV 160A | HV 160A | 160 | 0 | [10.0, 4.15, 1.03, 0.198, 0.1, 0.051, 0.0172, 0.01] | [10.0, 2.3, 0.734, 0.274, 0.1, 0.046, 0.0177, 0.01] | 0 | [480.0, 550.0, 700.0, 1000.0, 1260.0, 1600.0, 2500.0, 3227.0] | [960.0, 1300.0, 1700.0, 2200.0, 2996.0, 4000.0, 6000.0, 7946.0]
HV 16A | HV 16A | 16 | 0 | [10.0, 0.352, 0.164, 0.1, 0.0649, 0.0342, 0.01] | [10.0, 2.34, 0.722, 0.181, 0.1, 0.055, 0.0296, 0.01] | 0 | [48.0, 60.0, 65.0, 71.0, 80.0, 100.0, 162.0] | [96.0, 110.0, 125.0, 150.0, 168.0, 200.0, 250.0, 398.0]
HV 200A | HV 200A | 200 | 0 | [10.0, 4.267, 1.21, 0.403, 0.1, 0.058, 0.022, 0.01] | [10.0, 3.73, 1.654, 0.328, 0.1, 0.0531, 0.019, 0.01] | 0 | [600.0, 700.0, 900.0, 1150.0, 1665.0, 2000.0, 3000.0, 4313.0] | [1200.0, 1500.0, 1800.0, 2700.0, 3960.0, 5000.0, 7500.0, 10620.0]
HV 20A | HV 20A | 20 | 0 | [10.0, 1.3, 0.3, 0.155, 0.1, 0.0555, 0.023, 0.01] | [10.0, 1.3, 0.161, 0.1, 0.0611, 0.0399, 0.0141, 0.01] | 0 | [60.0, 70.0, 80.0, 87.0, 94.0, 110.0, 150.0, 216.0] | [120.0, 150.0, 200.0, 223.0, 260.0, 300.0, 450.0, 532.0]
HV 25A | HV 25A | 25 | 0 | [10.0, 2.512, 0.833, 0.299, 0.1, 0.0372, 0.0223, 0.01] | [10.0, 3.125, 0.597, 0.198, 0.1, 0.0378, 0.022, 0.01] | 0 | [75.0, 82.0, 90.0, 100.0, 124.0, 170.0, 200.0, 289.0] | [150.0, 170.0, 210.0, 250.0, 294.0, 400.0, 500.0, 711.0]
HV 31.5A | HV 31.5A | 31.5 | 0 | [10.0, 2.34, 0.722, 0.181, 0.1, 0.055, 0.0296, 0.01] | [10.0, 2.84, 0.368, 0.164, 0.1, 0.0621, 0.0378, 0.0195, 0.01] | 0 | [95.0, 110.0, 125.0, 150.0, 165.0, 200.0, 250.0, 390.0] | [189.0, 220.0, 300.0, 350.0, 393.0, 450.0, 530.0, 700.0, 960.0]
HV 40A | HV 40A | 40 | 0 | [10.0, 1.3, 0.161, 0.1, 0.0611, 0.0399, 0.0141, 0.01] | [10.0, 2.05, 0.369, 0.198, 0.1, 0.051, 0.0298, 0.01] | 0 | [120.0, 150.0, 200.0, 223.0, 260.0, 300.0, 450.0, 532.0] | [240.0, 300.0, 400.0, 450.0, 530.0, 650.0, 800.0, 1311.0]
HV 50A | HV 50A | 50 | 0 | [10.0, 3.215, 0.597, 0.198, 0.1, 0.0378, 0.022, 0.01] | [10.0, 3.64, 0.854, 0.281, 0.1, 0.0531, 0.022, 0.01] | 0 | [150.0, 170.0, 210.0, 250.0, 294.0, 400.0, 500.0, 711.0] | [300.0, 350.0, 450.0, 550.0, 700.0, 850.0, 1200.0, 1752.0]
HV 6.3A | HV 6.3A | 6.3 | 0 | [10.0, 1.39, 0.344, 0.168, 0.1, 0.056, 0.0263, 0.01] | [10.0, 1.711, 0.516, 0.198, 0.1, 0.0634, 0.0303, 0.01] | 0 | [19.0, 19.5, 20.4, 20.8, 22.0, 25.0, 32.0, 48.0] | [38.0, 40.0, 43.0, 48.0, 53.0, 60.0, 75.0, 118.0]
HV 63A | HV 63A | 63 | 0 | [10.0, 2.84, 0.368, 0.164, 0.1, 0.0621, 0.0378, 0.0195, 0.01] | [10.0, 1.82, 0.344, 0.1, 0.0467, 0.0269, 0.01] | 0 | [189.0, 220.0, 300.0, 350.0, 393.0, 450.0, 530.0, 700.0, 961.0] | [378.0, 500.0, 700.0, 934.0, 1200.0, 1500.0, 2366.0]
HV 80A | HV 80A | 80 | 0 | [10.0, 2.05, 0.369, 0.198, 0.1, 0.051, 0.0298, 0.01] | [10.0, 4.15, 1.03, 0.198, 0.1, 0.051, 0.0172, 0.01] | 0 | [240.0, 300.0, 400.0, 450.0, 530.0, 650.0, 800.0, 1311.0] | [480.0, 550.0, 700.0, 1000.0, 1260.0, 1600.0, 2500.0, 3227.0]
Siemens NH-1-100 | Siemens NH-1-100 | 100 | [5400.0, 2000.0, 400.0, 20.0, 1.0, 0.2, 0.012, 0.004] | 0 | 0 | [150.0, 190.0, 250.0, 430.0, 900.0, 1250.0, 2700.0, 3600.0] | 0 | 0
Siemens NH-1-125 | Siemens NH-1-125 | 125 | [4800.0, 120.0, 7.0, 0.1, 0.004] | 0 | 0 | [180.0, 400.0, 740.0, 2000.0, 4250.0] | 0 | 0
Siemens NH-1-16 | Siemens NH-1-16 | 16 | [4000.0, 400.0, 2.0, 0.1, 0.04, 0.01] | 0 | 0 | [26.0, 35.0, 75.0, 150.0, 200.0, 300.0] | 0 | 0
Siemens NH-1-160 | Siemens NH-1-160 | 160 | [4800.0, 120.0, 7.0, 0.1, 0.004] | 0 | 0 | [210.0, 500.0, 900.0, 2300.0, 5000.0] | 0 | 0
Siemens NH-1-25 | Siemens NH-1-25 | 25 | [4000.0, 1000.0, 10.0, 0.2, 0.02, 0.01] | 0 | 0 | [40.0, 50.0, 100.0, 210.0, 400.0, 500.0] | 0 | 0
Siemens NH-1-50 | Siemens NH-1-50 | 50 | [4000.0, 40.0, 4.0, 1.0, 0.02, 0.01] | 0 | 0 | [86.0, 200.0, 300.0, 400.0, 1000.0, 1280.0] | 0 | 0
Siemens NH-1-63 | Siemens NH-1-63 | 63 | [4000.0, 100.0, 10.0, 2.0, 0.04, 0.01] | 0 | 0 | [100.0, 200.0, 300.0, 400.0, 1000.0, 1500.0] | 0 | 0
Siemens NH-1-80 | Siemens NH-1-80 | 80 | [4800.0, 120.0, 7.0, 0.1, 0.01] | 0 | 0 | [150.58, 250.0, 450.0, 1150.0, 2470.0] | 0 | 0
Siemens NH-2-1000 | Siemens NH-2-1000 | 1000 | [4800.0, 120.0, 7.0, 0.1, 0.004] | 0 | 0 | [1900.0, 3500.0, 8400.0, 24000.0, 52000.0] | 0 | 0
Siemens NH-2-200 | Siemens NH-2-200 | 200 | [4800.0, 120.0, 7.0, 0.1, 0.004] | 0 | 0 | [280.0, 650.0, 1200.0, 3000.0, 7000.0] | 0 | 0
Siemens NH-2-224 | Siemens NH-2-224 | 224 | [4800.0, 120.0, 7.0, 0.2, 0.04, 0.004] | 0 | 0 | [400.0, 750.0, 1453.0, 3025.0, 4315.0, 7600.0] | 0 | 0
Siemens NH-2-250 | Siemens NH-2-250 | 250 | [4800.0, 120.0, 7.0, 0.1, 0.004] | 0 | 0 | [450.0, 800.0, 1650.0, 4000.0, 8500.0] | 0 | 0
Siemens NH-2-315 | Siemens NH-2-315 | 315 | [4800.0, 120.0, 7.0, 0.1, 0.004] | 0 | 0 | [550.0, 920.0, 1900.0, 5000.0, 11000.0] | 0 | 0
Siemens NH-2-355 | Siemens NH-2-355 | 355 | [4800.0, 120.0, 6.0, 0.1, 0.004] | 0 | 0 | [650.0, 1116.27, 2350.0, 5840.0, 12790.0] | 0 | 0
Siemens NH-2-400 | Siemens NH-2-400 | 400 | [4800.0, 120.0, 7.0, 0.1, 0.004] | 0 | 0 | [720.0, 1350.0, 2800.0, 6500.0, 15000.0] | 0 | 0
Siemens NH-2-425 | Siemens NH-2-425 | 425 | [4800.0, 120.0, 7.0, 0.1, 0.004] | 0 | 0 | [850.0, 1500.0, 3050.0, 7500.0, 16500.0] | 0 | 0
Siemens NH-2-630 | Siemens NH-2-630 | 630 | [4800.0, 120.0, 7.0, 0.1, 0.004] | 0 | 0 | [1200.0, 2000.0, 4800.0, 12000.0, 26000.0] | 0 | 0

## dtypes
| element | column | dtype
0 | bus | name | object
1 | bus | vn_kv | float64
2 | bus | type | object
3 | bus | zone | object
4 | bus | in_service | bool
5 | load | name | object
6 | load | bus | uint32
7 | load | p_mw | float64
8 | load | q_mvar | float64
9 | load | const_z_percent | float64
10 | load | const_i_percent | float64
11 | load | sn_mva | float64
12 | load | scaling | float64
13 | load | in_service | bool
14 | load | type | object
15 | ext_grid | name | object
16 | ext_grid | bus | uint32
17 | ext_grid | vm_pu | float64
18 | ext_grid | va_degree | float64
19 | ext_grid | slack_weight | float64
20 | ext_grid | in_service | bool
21 | line | name | object
22 | line | std_type | object
23 | line | from_bus | uint32
24 | line | to_bus | uint32
25 | line | length_km | float64
26 | line | r_ohm_per_km | float64
27 | line | x_ohm_per_km | float64
28 | line | c_nf_per_km | float64
29 | line | g_us_per_km | float64
30 | line | max_i_ka | float64
31 | line | df | float64
32 | line | parallel | uint32
33 | line | type | object
34 | line | in_service | bool
35 | trafo | name | object
36 | trafo | std_type | object
37 | trafo | hv_bus | uint32
38 | trafo | lv_bus | uint32
39 | trafo | sn_mva | float64
40 | trafo | vn_hv_kv | float64
41 | trafo | vn_lv_kv | float64
42 | trafo | vk_percent | float64
43 | trafo | vkr_percent | float64
44 | trafo | pfe_kw | float64
45 | trafo | i0_percent | float64
46 | trafo | shift_degree | float64
47 | trafo | tap_side | object
48 | trafo | tap_neutral | int32
49 | trafo | tap_min | int32
50 | trafo | tap_max | int32
51 | trafo | tap_step_percent | float64
52 | trafo | tap_step_degree | float64
53 | trafo | tap_pos | int32
54 | trafo | tap_phase_shifter | bool
55 | trafo | parallel | uint32
56 | trafo | df | float64
57 | trafo | in_service | bool
58 | line_geodata | coords | object
59 | bus_geodata | x | float64
60 | bus_geodata | y | float64
61 | bus_geodata | coords | object

## parameters
| version | format_version | converged | OPF_converged | name | f_hz | sn_mva
0 | 2.14.6 | 2.14.0 | FALSE | FALSE |  | 50 | 1