## bus
| name | vn_kv | type | zone | in_service
0 | bus_LV_420-6_0_6_node_0 | 0.4 | n |  | TRUE
1 | bus_LV_420-6_0_6_node_1 | 0.4 | n |  | TRUE
2 | bus_LV_420-6_0_6_node_2 | 0.4 | n |  | TRUE
3 | bus_LV_420-6_0_6_node_3 | 0.4 | n |  | TRUE
4 | bus_LV_420-6_0_6_node_4 | 0.4 | n |  | TRUE
5 | bus_LV_420-6_0_6_node_5 | 0.4 | n |  | TRUE
6 | bus_LV_420-6_0_6_node_6 | 0.4 | n |  | TRUE
7 | bus_LV_420-6_0_6_node_67 | 0.4 | n |  | TRUE
8 | bus_LV_420-6_0_6_node_7 | 0.4 | n |  | TRUE
9 | bus_LV_420-6_0_6_node_8 | 0.4 | n |  | TRUE
10 | bus_LV_420-6_0_6_node_9 | 0.4 | n |  | TRUE
11 | bus_LV_420-6_0_6_node_10 | 0.4 | n |  | TRUE
12 | bus_LV_420-6_0_6_node_12 | 0.4 | n |  | TRUE
13 | bus_LV_420-6_0_6_node_11 | 0.4 | n |  | TRUE
14 | bus_LV_420-6_0_6_node_14 | 0.4 | n |  | TRUE
15 | bus_LV_420-6_0_6_node_17 | 0.4 | n |  | TRUE
16 | bus_LV_420-6_0_6_node_15 | 0.4 | n |  | TRUE
17 | bus_LV_420-6_0_6_node_16 | 0.4 | n |  | TRUE
18 | bus_LV_420-6_0_6_node_23 | 0.4 | n |  | TRUE
19 | bus_LV_420-6_0_6_node_25 | 0.4 | n |  | TRUE
20 | bus_LV_420-6_0_6_node_22 | 0.4 | n |  | TRUE
21 | bus_LV_420-6_0_6_node_62 | 0.4 | n |  | TRUE
22 | bus_LV_420-6_0_6_node_29 | 0.4 | n |  | TRUE
23 | bus_LV_420-6_0_6_node_27 | 0.4 | n |  | TRUE
24 | bus_LV_420-6_0_6_node_20 | 0.4 | n |  | TRUE
25 | bus_LV_420-6_0_6_node_18 | 0.4 | n |  | TRUE
26 | bus_LV_420-6_0_6_node_19 | 0.4 | n |  | TRUE
27 | bus_LV_420-6_0_6_node_21 | 0.4 | n |  | TRUE
28 | bus_LV_420-6_0_6_node_64 | 0.4 | n |  | TRUE
29 | bus_LV_420-6_0_6_node_40 | 0.4 | n |  | TRUE
30 | bus_LV_420-6_0_6_node_58 | 0.4 | n |  | TRUE
31 | bus_LV_420-6_0_6_node_26 | 0.4 | n |  | TRUE
32 | bus_LV_420-6_0_6_node_28 | 0.4 | n |  | TRUE
33 | bus_LV_420-6_0_6_node_63 | 0.4 | n |  | TRUE
34 | bus_LV_420-6_0_6_node_33 | 0.4 | n |  | TRUE
35 | bus_LV_420-6_0_6_node_30 | 0.4 | n |  | TRUE
36 | bus_LV_420-6_0_6_node_31 | 0.4 | n |  | TRUE
37 | bus_LV_420-6_0_6_node_32 | 0.4 | n |  | TRUE
38 | bus_LV_420-6_0_6_node_34 | 0.4 | n |  | TRUE
39 | bus_LV_420-6_0_6_node_59 | 0.4 | n |  | TRUE
40 | bus_LV_420-6_0_6_node_35 | 0.4 | n |  | TRUE
41 | bus_LV_420-6_0_6_node_55 | 0.4 | n |  | TRUE
42 | bus_LV_420-6_0_6_node_36 | 0.4 | n |  | TRUE
43 | bus_LV_420-6_0_6_node_37 | 0.4 | n |  | TRUE
44 | bus_LV_420-6_0_6_node_38 | 0.4 | n |  | TRUE
45 | bus_LV_420-6_0_6_node_39 | 0.4 | n |  | TRUE
46 | bus_LV_420-6_0_6_node_41 | 0.4 | n |  | TRUE
47 | bus_LV_420-6_0_6_node_43 | 0.4 | n |  | TRUE
48 | bus_LV_420-6_0_6_node_44 | 0.4 | n |  | TRUE
49 | bus_LV_420-6_0_6_node_45 | 0.4 | n |  | TRUE
50 | bus_LV_420-6_0_6_node_46 | 0.4 | n |  | TRUE
51 | bus_LV_420-6_0_6_node_47 | 0.4 | n |  | TRUE
52 | bus_LV_420-6_0_6_node_52 | 0.4 | n |  | TRUE
53 | bus_LV_420-6_0_6_node_51 | 0.4 | n |  | TRUE
54 | bus_LV_420-6_0_6_node_48 | 0.4 | n |  | TRUE
55 | bus_LV_420-6_0_6_node_53 | 0.4 | n |  | TRUE
56 | bus_LV_420-6_0_6_node_60 | 0.4 | n |  | TRUE
57 | bus_LV_420-6_0_6_node_49 | 0.4 | n |  | TRUE
58 | bus_LV_420-6_0_6_node_61 | 0.4 | n |  | TRUE
59 | bus_LV_420-6_0_6_node_54 | 0.4 | n |  | TRUE
60 | bus_LV_420-6_0_6_node_56 | 0.4 | n |  | TRUE
61 | bus_LV_420-6_0_6_node_57 | 0.4 | n |  | TRUE
62 | bus_LV_420-6_0_6_node_65 | 0.4 | n |  | TRUE
63 | bus_LV_420-6_0_6_node_66 | 0.4 | n |  | TRUE
64 | bus_MV_446_1_node_129 | 20 | n |  | TRUE

## load
| name | bus | p_mw | q_mvar | const_z_percent | const_i_percent | sn_mva | scaling | in_service | type
0 | LV_420-6_0_6_load_0 | 0 | 0.020308 | 0.0050897 | 0 | 0 |  | 1 | TRUE | wye
1 | LV_420-6_0_6_load_1 | 1 | 0.0047842 | 0.001199 | 0 | 0 |  | 1 | TRUE | wye
2 | LV_420-6_0_6_load_3 | 3 | 0.0030604 | 0.000767 | 0 | 0 |  | 1 | TRUE | wye
3 | LV_420-6_0_6_load_4 | 4 | 0.023499 | 0.0058895 | 0 | 0 |  | 1 | TRUE | wye
4 | LV_420-6_0_6_load_6 | 6 | 0.0069908 | 0.0017521 | 0 | 0 |  | 1 | TRUE | wye
5 | LV_420-6_0_6_load_67 | 7 | 0.022484 | 0.005635 | 0 | 0 |  | 1 | TRUE | wye
6 | LV_420-6_0_6_load_8 | 9 | 0.012759 | 0.0031978 | 0 | 0 |  | 1 | TRUE | wye
7 | LV_420-6_0_6_load_10 | 11 | 0.0027277 | 0.00068362 | 0 | 0 |  | 1 | TRUE | wye
8 | LV_420-6_0_6_load_12 | 12 | 0.0035854 | 0.00089857 | 0 | 0 |  | 1 | TRUE | wye
9 | LV_420-6_0_6_load_11 | 13 | 0.016087 | 0.0040318 | 0 | 0 |  | 1 | TRUE | wye
10 | LV_420-6_0_6_load_23 | 18 | 0.0089342 | 0.0022391 | 0 | 0 |  | 1 | TRUE | wye
11 | LV_420-6_0_6_load_22 | 20 | 0.020568 | 0.0051549 | 0 | 0 |  | 1 | TRUE | wye
12 | LV_420-6_0_6_load_62 | 21 | 0.0098567 | 0.0024703 | 0 | 0 |  | 1 | TRUE | wye
13 | LV_420-6_0_6_load_29 | 22 | 0.010307 | 0.0025832 | 0 | 0 |  | 1 | TRUE | wye
14 | LV_420-6_0_6_load_27 | 23 | 0.0086728 | 0.0021736 | 0 | 0 |  | 1 | TRUE | wye
15 | LV_420-6_0_6_load_18 | 25 | 0.0062388 | 0.0015636 | 0 | 0 |  | 1 | TRUE | wye
16 | LV_420-6_0_6_load_19 | 26 | 0.0043187 | 0.0010824 | 0 | 0 |  | 1 | TRUE | wye
17 | LV_420-6_0_6_load_64 | 28 | 0.016538 | 0.0041447 | 0 | 0 |  | 1 | TRUE | wye
18 | LV_420-6_0_6_load_40 | 29 | 0.020648 | 0.0051749 | 0 | 0 |  | 1 | TRUE | wye
19 | LV_420-6_0_6_load_26 | 31 | 0.010967 | 0.0027485 | 0 | 0 |  | 1 | TRUE | wye
20 | LV_420-6_0_6_load_28 | 32 | 0.013716 | 0.0034374 | 0 | 0 |  | 1 | TRUE | wye
21 | LV_420-6_0_6_load_30 | 35 | 0.010172 | 0.0025492 | 0 | 0 |  | 1 | TRUE | wye
22 | LV_420-6_0_6_load_31 | 36 | 0.005897 | 0.0014779 | 0 | 0 |  | 1 | TRUE | wye
23 | LV_420-6_0_6_load_32 | 37 | 0.011706 | 0.0029337 | 0 | 0 |  | 1 | TRUE | wye
24 | LV_420-6_0_6_load_34 | 38 | 0.0083741 | 0.0020987 | 0 | 0 |  | 1 | TRUE | wye
25 | LV_420-6_0_6_load_59 | 39 | 0.0098339 | 0.0024646 | 0 | 0 |  | 1 | TRUE | wye
26 | LV_420-6_0_6_load_35 | 40 | 0.0066438 | 0.0016651 | 0 | 0 |  | 1 | TRUE | wye
27 | LV_420-6_0_6_load_55 | 41 | 0.0026331 | 0.00065991 | 0 | 0 |  | 1 | TRUE | wye
28 | LV_420-6_0_6_load_36 | 42 | 0.010861 | 0.0027221 | 0 | 0 |  | 1 | TRUE | wye
29 | LV_420-6_0_6_load_37 | 43 | 0.011187 | 0.0028037 | 0 | 0 |  | 1 | TRUE | wye
30 | LV_420-6_0_6_load_38 | 44 | 0.0093059 | 0.0023323 | 0 | 0 |  | 1 | TRUE | wye
31 | LV_420-6_0_6_load_41 | 46 | 0.017645 | 0.0044222 | 0 | 0 |  | 1 | TRUE | wye
32 | LV_420-6_0_6_load_43 | 47 | 0.0069962 | 0.0017534 | 0 | 0 |  | 1 | TRUE | wye
33 | LV_420-6_0_6_load_44 | 48 | 0.056014 | 0.014038 | 0 | 0 |  | 1 | TRUE | wye
34 | LV_420-6_0_6_load_45 | 49 | 0.0045195 | 0.0011327 | 0 | 0 |  | 1 | TRUE | wye
35 | LV_420-6_0_6_load_52 | 52 | 0.0059674 | 0.0014956 | 0 | 0 |  | 1 | TRUE | wye
36 | LV_420-6_0_6_load_48 | 54 | 0.0070673 | 0.0017712 | 0 | 0 |  | 1 | TRUE | wye
37 | LV_420-6_0_6_load_53 | 55 | 0.0046424 | 0.0011635 | 0 | 0 |  | 1 | TRUE | wye
38 | LV_420-6_0_6_load_60 | 56 | 0.0060186 | 0.0015084 | 0 | 0 |  | 1 | TRUE | wye
39 | LV_420-6_0_6_load_49 | 57 | 0.0064473 | 0.0016158 | 0 | 0 |  | 1 | TRUE | wye
40 | LV_420-6_0_6_load_61 | 58 | 0.01433 | 0.0035915 | 0 | 0 |  | 1 | TRUE | wye
41 | LV_420-6_0_6_load_54 | 59 | 0.0045753 | 0.0011467 | 0 | 0 |  | 1 | TRUE | wye
42 | LV_420-6_0_6_load_56 | 60 | 0.0037467 | 0.00093901 | 0 | 0 |  | 1 | TRUE | wye
43 | LV_420-6_0_6_load_57 | 61 | 0.0052312 | 0.0013111 | 0 | 0 |  | 1 | TRUE | wye
44 | LV_420-6_0_6_load_65 | 62 | 0.01999 | 0.00501 | 0 | 0 |  | 1 | TRUE | wye
45 | LV_420-6_0_6_load_66 | 63 | 0.016563 | 0.0041512 | 0 | 0 |  | 1 | TRUE | wye

## ext_grid
| name | bus | vm_pu | va_degree | slack_weight | in_service
0 |  | 22 | 1 | 0 | 1 | TRUE

## line
| name | std_type | from_bus | to_bus | length_km | r_ohm_per_km | x_ohm_per_km | c_nf_per_km | g_us_per_km | max_i_ka | df | parallel | type | in_service
0 | LV_420-6_0_6_line_0 |  | 0 | 1 | 0.049707 | 0.125 | 0.08 | 261 | 0 | 0.364 | 1 | 1 | cs | TRUE
1 | LV_420-6_0_6_line_1 |  | 0 | 2 | 0.060027 | 0.125 | 0.08 | 261 | 0 | 0.364 | 1 | 1 | cs | TRUE
2 | LV_420-6_0_6_line_2 |  | 1 | 3 | 0.0085807 | 0.125 | 0.08 | 261 | 0 | 0.364 | 1 | 1 | cs | TRUE
3 | LV_420-6_0_6_line_3 |  | 2 | 4 | 0.042844 | 0.125 | 0.08 | 261 | 0 | 0.364 | 1 | 1 | cs | TRUE
4 | LV_420-6_0_6_line_4 |  | 2 | 5 | 0.036213 | 0.125 | 0.08 | 261 | 0 | 0.364 | 1 | 1 | cs | TRUE
5 | LV_420-6_0_6_line_5 |  | 3 | 6 | 0.0043921 | 0.125 | 0.08 | 261 | 0 | 0.364 | 1 | 1 | cs | TRUE
6 | LV_420-6_0_6_line_6 |  | 5 | 7 | 0.050121 | 0.125 | 0.08 | 261 | 0 | 0.364 | 1 | 1 | cs | TRUE
7 | LV_420-6_0_6_line_7 |  | 6 | 8 | 0.029294 | 0.125 | 0.08 | 261 | 0 | 0.364 | 1 | 1 | cs | TRUE
8 | LV_420-6_0_6_line_8 |  | 8 | 9 | 0.030099 | 0.125 | 0.08 | 261 | 0 | 0.364 | 1 | 1 | cs | TRUE
9 | LV_420-6_0_6_line_9 |  | 8 | 10 | 0.00495 | 0.125 | 0.08 | 261 | 0 | 0.364 | 1 | 1 | cs | TRUE
10 | LV_420-6_0_6_line_10 |  | 9 | 11 | 0.022581 | 0.125 | 0.08 | 261 | 0 | 0.364 | 1 | 1 | cs | TRUE
11 | LV_420-6_0_6_line_11 |  | 10 | 12 | 0.010316 | 0.125 | 0.08 | 261 | 0 | 0.364 | 1 | 1 | cs | TRUE
12 | LV_420-6_0_6_line_12 |  | 11 | 13 | 0.03997 | 0.125 | 0.08 | 261 | 0 | 0.364 | 1 | 1 | cs | TRUE
13 | LV_420-6_0_6_line_13 |  | 13 | 14 | 0.0070329 | 0.125 | 0.08 | 261 | 0 | 0.364 | 1 | 2 | cs | TRUE
14 | LV_420-6_0_6_line_14 |  | 14 | 15 | 0.071602 | 0.125 | 0.08 | 261 | 0 | 0.364 | 1 | 2 | cs | TRUE
15 | LV_420-6_0_6_line_15 |  | 15 | 21 | 0.059272 | 0.125 | 0.08 | 261 | 0 | 0.364 | 1 | 1 | cs | TRUE
16 | LV_420-6_0_6_line_16 |  | 15 | 17 | 0.033491 | 0.125 | 0.08 | 261 | 0 | 0.364 | 1 | 3 | cs | TRUE
17 | LV_420-6_0_6_line_17 |  | 16 | 17 | 0.05833 | 0.125 | 0.08 | 261 | 0 | 0.364 | 1 | 1 | cs | TRUE
18 | LV_420-6_0_6_line_18 |  | 16 | 18 | 0.031292 | 0.125 | 0.08 | 261 | 0 | 0.364 | 1 | 1 | cs | TRUE
19 | LV_420-6_0_6_line_19 |  | 17 | 19 | 0.058487 | 0.125 | 0.08 | 261 | 0 | 0.364 | 1 | 3 | cs | TRUE
20 | LV_420-6_0_6_line_20 |  | 17 | 20 | 0.019254 | 0.125 | 0.08 | 261 | 0 | 0.364 | 1 | 1 | cs | TRUE
21 | LV_420-6_0_6_line_21 |  | 19 | 22 | 0.010675 | 0.125 | 0.08 | 261 | 0 | 0.364 | 1 | 3 | cs | TRUE
22 | LV_420-6_0_6_line_22 |  | 19 | 23 | 0.017254 | 0.125 | 0.08 | 261 | 0 | 0.364 | 1 | 1 | cs | TRUE
23 | LV_420-6_0_6_line_23 |  | 20 | 24 | 0.010524 | 0.125 | 0.08 | 261 | 0 | 0.364 | 1 | 1 | cs | TRUE
24 | LV_420-6_0_6_line_24 |  | 22 | 30 | 0.022976 | 0.125 | 0.08 | 261 | 0 | 0.364 | 1 | 3 | cs | TRUE
25 | LV_420-6_0_6_line_25 |  | 23 | 31 | 0.005089 | 0.125 | 0.08 | 261 | 0 | 0.364 | 1 | 1 | cs | TRUE
26 | LV_420-6_0_6_line_26 |  | 24 | 25 | 0.0043931 | 0.125 | 0.08 | 261 | 0 | 0.364 | 1 | 1 | cs | TRUE
27 | LV_420-6_0_6_line_27 |  | 25 | 26 | 0.026876 | 0.125 | 0.08 | 261 | 0 | 0.364 | 1 | 1 | cs | TRUE
28 | LV_420-6_0_6_line_28 |  | 26 | 27 | 0.024736 | 0.125 | 0.08 | 261 | 0 | 0.364 | 1 | 1 | cs | TRUE
29 | LV_420-6_0_6_line_29 |  | 27 | 28 | 0.040362 | 0.125 | 0.08 | 261 | 0 | 0.364 | 1 | 1 | cs | TRUE
30 | LV_420-6_0_6_line_30 |  | 28 | 29 | 0.035246 | 0.125 | 0.08 | 261 | 0 | 0.364 | 1 | 1 | cs | TRUE
31 | LV_420-6_0_6_line_31 |  | 29 | 44 | 0.025488 | 0.125 | 0.08 | 261 | 0 | 0.364 | 1 | 1 | cs | TRUE
32 | LV_420-6_0_6_line_32 |  | 30 | 33 | 0.082397 | 0.125 | 0.08 | 261 | 0 | 0.364 | 1 | 1 | cs | TRUE
33 | LV_420-6_0_6_line_33 |  | 30 | 34 | 0.020199 | 0.125 | 0.08 | 261 | 0 | 0.364 | 1 | 2 | cs | TRUE
34 | LV_420-6_0_6_line_34 |  | 31 | 32 | 0.011395 | 0.125 | 0.08 | 261 | 0 | 0.364 | 1 | 1 | cs | TRUE
35 | LV_420-6_0_6_line_35 |  | 33 | 62 | 0.0022954 | 0.125 | 0.08 | 261 | 0 | 0.364 | 1 | 1 | cs | TRUE
36 | LV_420-6_0_6_line_36 |  | 34 | 39 | 0.041006 | 0.125 | 0.08 | 261 | 0 | 0.364 | 1 | 1 | cs | TRUE
37 | LV_420-6_0_6_line_37 |  | 34 | 36 | 0.019439 | 0.125 | 0.08 | 261 | 0 | 0.364 | 1 | 1 | cs | TRUE
38 | LV_420-6_0_6_line_38 |  | 35 | 36 | 0.0077807 | 0.125 | 0.08 | 261 | 0 | 0.364 | 1 | 1 | cs | TRUE
39 | LV_420-6_0_6_line_39 |  | 35 | 37 | 0.015575 | 0.125 | 0.08 | 261 | 0 | 0.364 | 1 | 1 | cs | TRUE
40 | LV_420-6_0_6_line_40 |  | 37 | 38 | 0.010034 | 0.125 | 0.08 | 261 | 0 | 0.364 | 1 | 1 | cs | TRUE
41 | LV_420-6_0_6_line_41 |  | 38 | 40 | 0.014462 | 0.125 | 0.08 | 261 | 0 | 0.364 | 1 | 1 | cs | TRUE
42 | LV_420-6_0_6_line_42 |  | 39 | 41 | 0.004092 | 0.125 | 0.08 | 261 | 0 | 0.364 | 1 | 1 | cs | TRUE
43 | LV_420-6_0_6_line_43 |  | 41 | 50 | 0.0077249 | 0.125 | 0.08 | 261 | 0 | 0.364 | 1 | 1 | cs | TRUE
44 | LV_420-6_0_6_line_44 |  | 42 | 43 | 0.032256 | 0.125 | 0.08 | 261 | 0 | 0.364 | 1 | 1 | cs | TRUE
45 | LV_420-6_0_6_line_45 |  | 42 | 44 | 0.013781 | 0.125 | 0.08 | 261 | 0 | 0.364 | 1 | 1 | cs | TRUE
46 | LV_420-6_0_6_line_46 |  | 43 | 45 | 0.0040143 | 0.125 | 0.08 | 261 | 0 | 0.364 | 1 | 1 | cs | TRUE
47 | LV_420-6_0_6_line_47 |  | 45 | 46 | 0.02609 | 0.125 | 0.08 | 261 | 0 | 0.364 | 1 | 1 | cs | TRUE
48 | LV_420-6_0_6_line_48 |  | 47 | 48 | 0.024943 | 0.125 | 0.08 | 261 | 0 | 0.364 | 1 | 1 | cs | TRUE
49 | LV_420-6_0_6_line_49 |  | 47 | 49 | 0.0073948 | 0.125 | 0.08 | 261 | 0 | 0.364 | 1 | 1 | cs | TRUE
50 | LV_420-6_0_6_line_50 |  | 48 | 50 | 0.011276 | 0.125 | 0.08 | 261 | 0 | 0.364 | 1 | 1 | cs | TRUE
51 | LV_420-6_0_6_line_51 |  | 49 | 51 | 0.011681 | 0.125 | 0.08 | 261 | 0 | 0.364 | 1 | 1 | cs | TRUE
52 | LV_420-6_0_6_line_52 |  | 50 | 52 | 0.022221 | 0.125 | 0.08 | 261 | 0 | 0.364 | 1 | 1 | cs | TRUE
53 | LV_420-6_0_6_line_53 |  | 51 | 53 | 0.012281 | 0.125 | 0.08 | 261 | 0 | 0.364 | 1 | 1 | cs | TRUE
54 | LV_420-6_0_6_line_54 |  | 51 | 54 | 0.03336 | 0.125 | 0.08 | 261 | 0 | 0.364 | 1 | 1 | cs | TRUE
55 | LV_420-6_0_6_line_55 |  | 52 | 55 | 0.016619 | 0.125 | 0.08 | 261 | 0 | 0.364 | 1 | 1 | cs | TRUE
56 | LV_420-6_0_6_line_56 |  | 53 | 56 | 0.03009 | 0.125 | 0.08 | 261 | 0 | 0.364 | 1 | 1 | cs | TRUE
57 | LV_420-6_0_6_line_57 |  | 54 | 57 | 0.017906 | 0.125 | 0.08 | 261 | 0 | 0.364 | 1 | 1 | cs | TRUE
58 | LV_420-6_0_6_line_58 |  | 55 | 59 | 0.0087162 | 0.125 | 0.08 | 261 | 0 | 0.364 | 1 | 1 | cs | TRUE
59 | LV_420-6_0_6_line_59 |  | 56 | 58 | 0.014095 | 0.125 | 0.08 | 261 | 0 | 0.364 | 1 | 1 | cs | TRUE
60 | LV_420-6_0_6_line_60 |  | 59 | 60 | 0.021186 | 0.125 | 0.08 | 261 | 0 | 0.364 | 1 | 1 | cs | TRUE
61 | LV_420-6_0_6_line_61 |  | 60 | 61 | 0.0081094 | 0.125 | 0.08 | 261 | 0 | 0.364 | 1 | 1 | cs | TRUE
62 | LV_420-6_0_6_line_62 |  | 62 | 63 | 0.015284 | 0.125 | 0.08 | 261 | 0 | 0.364 | 1 | 1 | cs | TRUE

## trafo
| name | std_type | hv_bus | lv_bus | sn_mva | vn_hv_kv | vn_lv_kv | vk_percent | vkr_percent | pfe_kw | i0_percent | shift_degree | tap_side | tap_neutral | tap_min | tap_max | tap_step_percent | tap_step_degree | tap_pos | tap_phase_shifter | parallel | df | in_service
0 | LV_420-6_0_6_trafo_29 | 0.63 MVA 20/0.4 kV | 64 | 22 | 0.63 | 20 | 0.4 | 6 | 1.206 | 1.65 | 0.2619 | 150 | hv | 0 | -2 | 2 | 2.5 | 0 | 0 | FALSE | 1 | 1 | TRUE

## line_geodata
| x0 | y0 | x1 | y1 | x2 | y2 | x3 | y3 | x4 | y4 | x5 | y5 | x6 | y6 | x7 | y7 | x8 | y8 | x9 | y9 | x10 | y10
0 | 2610193.9843 | 1214922.1472 | 2610172.9763 | 1214967.197
1 | 2610185.8943 | 1214868.4418 | 2610189.5484 | 1214871.9945 | 2610195.1266 | 1214878.3075 | 2610198.9193 | 1214885.2179 | 2610200.9344 | 1214892.4809 | 2610201.2835 | 1214901.5533 | 2610199.6593 | 1214909.9775 | 2610193.9843 | 1214922.1472
2 | 2610172.9763 | 1214967.197 | 2610169.3498 | 1214974.9737
3 | 2610185.8943 | 1214868.4418 | 2610183.1024 | 1214875.8746 | 2610174.8187 | 1214893.2037 | 2610164.2135 | 1214904.8145
4 | 2610159.9897 | 1214843.1392 | 2610162.4306 | 1214845.6336 | 2610185.8943 | 1214868.4418
5 | 2610169.3498 | 1214974.9737 | 2610167.4935 | 1214978.9542
6 | 2610159.9897 | 1214843.1392 | 2610153.7208 | 1214850.0658 | 2610147.7829 | 1214863.2855 | 2610144.7082 | 1214876.3432 | 2610145.2255 | 1214889.218
7 | 2610157.7614 | 1215006.472 | 2610159.5597 | 1214998.3371 | 2610163.641 | 1214987.2155 | 2610167.4935 | 1214978.9542
8 | 2610157.7614 | 1215006.472 | 2610180.9708 | 1215013.2596 | 2610186.7012 | 1215014.7351
9 | 2610156.7509 | 1215011.3175 | 2610157.7614 | 1215006.472
10 | 2610186.7012 | 1215014.7351 | 2610202.7469 | 1215018.8664 | 2610208.5753 | 1215020.3415
11 | 2610156.7509 | 1215011.3175 | 2610166.7943 | 1215013.6733
12 | 2610208.5753 | 1215020.3415 | 2610211.9462 | 1215021.1945 | 2610222.1888 | 1215021.7901 | 2610235.7533 | 1215020.279 | 2610242.0735 | 1215018.8001 | 2610246.1993 | 1215017.3063 | 2610247.7609 | 1215016.6212
13 | 2610254.2013 | 1215013.7958 | 2610247.7609 | 1215016.6212
14 | 2610254.2013 | 1215013.7958 | 2610259.361 | 1215011.5811 | 2610266.4535 | 1215007.0573 | 2610273.6003 | 1215001.8222 | 2610277.4717 | 1214998.1267 | 2610282.5962 | 1214994.3445 | 2610289.772 | 1214985.5741 | 2610293.8485 | 1214977.4098 | 2610295.7736 | 1214970.6871 | 2610297.3716 | 1214968.7332 | 2610304.3737 | 1214968.2338
15 | 2610304.3737 | 1214968.2338 | 2610306.9464 | 1214942.5793 | 2610307.0321 | 1214941.3565 | 2610307.207 | 1214909.0935
16 | 2610304.3737 | 1214968.2338 | 2610309.5963 | 1214969.2544 | 2610316.5489 | 1214971.0341 | 2610322.3766 | 1214973.4343 | 2610324.8655 | 1214970.0478 | 2610326.7533 | 1214967.394 | 2610328.6571 | 1214964.2066 | 2610330.5151 | 1214961.2192
17 | 2610319.6262 | 1215009.6056 | 2610313.8101 | 1214996.0657 | 2610313.0558 | 1214993.1628 | 2610312.0124 | 1214990.5484 | 2610309.4824 | 1214986.9309 | 2610316.8759 | 1214979.6061 | 2610322.3766 | 1214973.4343 | 2610324.8655 | 1214970.0478 | 2610326.7533 | 1214967.394 | 2610328.6571 | 1214964.2066 | 2610330.5151 | 1214961.2192
18 | 2610319.6262 | 1215009.6056 | 2610325.3279 | 1215019.0318 | 2610331.889 | 1215027.6369 | 2610338.3822 | 1215034.5082
19 | 2610330.5151 | 1214961.2192 | 2610332.2666 | 1214958.3317 | 2610336.6515 | 1214947.5554 | 2610339.4628 | 1214937.7547 | 2610345.9074 | 1214912.6962 | 2610347.9548 | 1214905.5735
20 | 2610330.5151 | 1214961.2192 | 2610345.773 | 1214972.9633
21 | 2610347.9548 | 1214905.5735 | 2610350.9114 | 1214895.3157
22 | 2610347.9548 | 1214905.5735 | 2610361.7814 | 1214915.8939
23 | 2610346.9625 | 1214983.3267 | 2610347.1449 | 1214978.869 | 2610345.773 | 1214972.9633
24 | 2610357.2749 | 1214873.238 | 2610350.9114 | 1214895.3157
25 | 2610365.8597 | 1214918.9379 | 2610361.7814 | 1214915.8939
26 | 2610346.9625 | 1214983.3267 | 2610350.3312 | 1214986.1466
27 | 2610350.3312 | 1214986.1466 | 2610357.29 | 1214991.9716 | 2610361.2257 | 1214995.0135 | 2610371.0179 | 1215003.2991
28 | 2610393.0972 | 1215011.6447 | 2610383.0891 | 1215011.594 | 2610376.9061 | 1215008.2814 | 2610371.0179 | 1215003.2991
29 | 2610393.0972 | 1215011.6447 | 2610393.1855 | 1215004.5075 | 2610393.846 | 1215000.1728 | 2610395.8435 | 1214995.5515 | 2610399.2241 | 1214990.3544 | 2610410.2489 | 1214976.6287
30 | 2610431.4376 | 1214948.4687 | 2610414.5886 | 1214971.2258 | 2610410.2489 | 1214976.6287
31 | 2610431.4376 | 1214948.4687 | 2610439.653 | 1214937.3725 | 2610447.5938 | 1214928.8055
32 | 2610318.0819 | 1214812.6807 | 2610318.9131 | 1214841.5651 | 2610319.5295 | 1214849.604 | 2610322.4212 | 1214854.8898 | 2610335.1263 | 1214863.1941 | 2610357.2749 | 1214873.238
33 | 2610362.8594 | 1214853.8255 | 2610357.2749 | 1214873.238
34 | 2610374.9911 | 1214925.7538 | 2610365.8597 | 1214918.9379
35 | 2610318.0819 | 1214812.6807 | 2610320.1695 | 1214813.6351
36 | 2610362.8594 | 1214853.8255 | 2610364.9526 | 1214846.5695 | 2610370.1229 | 1214833.9491 | 2610376.4219 | 1214822.9649 | 2610380.2638 | 1214816.9305
37 | 2610362.8594 | 1214853.8255 | 2610380.2095 | 1214862.5907
38 | 2610387.1543 | 1214866.0991 | 2610380.2095 | 1214862.5907
39 | 2610387.1543 | 1214866.0991 | 2610399.8689 | 1214872.5224 | 2610401.0244 | 1214873.1808
40 | 2610409.7425 | 1214878.1488 | 2610401.0244 | 1214873.1808
41 | 2610409.7425 | 1214878.1488 | 2610422.3074 | 1214885.3089
42 | 2610380.2638 | 1214816.9305 | 2610382.4614 | 1214813.4787
43 | 2610386.61 | 1214806.9624 | 2610382.4614 | 1214813.4787
44 | 2610456.9618 | 1214918.6988 | 2610478.8894 | 1214895.042
45 | 2610456.9618 | 1214918.6988 | 2610447.5938 | 1214928.8055
46 | 2610481.6183 | 1214892.0979 | 2610478.8894 | 1214895.042
47 | 2610481.6183 | 1214892.0979 | 2610499.3552 | 1214872.9644
48 | 2610407.0059 | 1214777.032 | 2610392.9601 | 1214797.6439
49 | 2610407.0059 | 1214777.032 | 2610411.1701 | 1214770.9211
50 | 2610386.61 | 1214806.9624 | 2610392.9601 | 1214797.6439
51 | 2610417.7478 | 1214761.2684 | 2610411.1701 | 1214770.9211
52 | 2610386.61 | 1214806.9624 | 2610406.2751 | 1214817.3091
53 | 2610417.7478 | 1214761.2684 | 2610424.4786 | 1214750.9854
54 | 2610417.7478 | 1214761.2684 | 2610445.4979 | 1214779.7834
55 | 2610406.2751 | 1214817.3091 | 2610420.9829 | 1214825.0475
56 | 2610424.4786 | 1214750.9854 | 2610399.468 | 1214734.2558
57 | 2610445.4979 | 1214779.7834 | 2610460.3927 | 1214789.7213
58 | 2610420.9829 | 1214825.0475 | 2610428.6965 | 1214829.106
59 | 2610387.752 | 1214726.419 | 2610399.468 | 1214734.2558
60 | 2610447.4461 | 1214838.971 | 2610428.6965 | 1214829.106
61 | 2610447.4461 | 1214838.971 | 2610454.6227 | 1214842.747
62 | 2610334.0693 | 1214819.9901 | 2610320.1695 | 1214813.6351

## bus_geodata
| x | y | coords
0 | 2610193.9843 | 1214922.1472
1 | 2610172.9763 | 1214967.197
2 | 2610185.8943 | 1214868.4418
3 | 2610169.3498 | 1214974.9737
4 | 2610164.2135 | 1214904.8145
5 | 2610159.9897 | 1214843.1392
6 | 2610167.4935 | 1214978.9542
7 | 2610145.2255 | 1214889.218
8 | 2610157.7614 | 1215006.472
9 | 2610186.7012 | 1215014.7351
10 | 2610156.7509 | 1215011.3175
11 | 2610208.5753 | 1215020.3415
12 | 2610166.7943 | 1215013.6733
13 | 2610247.7609 | 1215016.6212
14 | 2610254.2013 | 1215013.7958
15 | 2610304.3737 | 1214968.2338
16 | 2610319.6262 | 1215009.6056
17 | 2610330.5151 | 1214961.2192
18 | 2610338.3822 | 1215034.5082
19 | 2610347.9548 | 1214905.5735
20 | 2610345.773 | 1214972.9633
21 | 2610307.207 | 1214909.0935
22 | 2610350.9114 | 1214895.3157
23 | 2610361.7814 | 1214915.8939
24 | 2610346.9625 | 1214983.3267
25 | 2610350.3312 | 1214986.1466
26 | 2610371.0179 | 1215003.2991
27 | 2610393.0972 | 1215011.6447
28 | 2610410.2489 | 1214976.6287
29 | 2610431.4376 | 1214948.4687
30 | 2610357.2749 | 1214873.238
31 | 2610365.8597 | 1214918.9379
32 | 2610374.9911 | 1214925.7538
33 | 2610318.0819 | 1214812.6807
34 | 2610362.8594 | 1214853.8255
35 | 2610387.1543 | 1214866.0991
36 | 2610380.2095 | 1214862.5907
37 | 2610401.0244 | 1214873.1808
38 | 2610409.7425 | 1214878.1488
39 | 2610380.2638 | 1214816.9305
40 | 2610422.3074 | 1214885.3089
41 | 2610382.4614 | 1214813.4787
42 | 2610456.9618 | 1214918.6988
43 | 2610478.8894 | 1214895.042
44 | 2610447.5938 | 1214928.8055
45 | 2610481.6183 | 1214892.0979
46 | 2610499.3552 | 1214872.9644
47 | 2610407.0059 | 1214777.032
48 | 2610392.9601 | 1214797.6439
49 | 2610411.1701 | 1214770.9211
50 | 2610386.61 | 1214806.9624
51 | 2610417.7478 | 1214761.2684
52 | 2610406.2751 | 1214817.3091
53 | 2610424.4786 | 1214750.9854
54 | 2610445.4979 | 1214779.7834
55 | 2610420.9829 | 1214825.0475
56 | 2610399.468 | 1214734.2558
57 | 2610460.3927 | 1214789.7213
58 | 2610387.752 | 1214726.419
59 | 2610428.6965 | 1214829.106
60 | 2610447.4461 | 1214838.971
61 | 2610454.6227 | 1214842.747
62 | 2610320.1695 | 1214813.6351
63 | 2610334.0693 | 1214819.9901
64 | 2610347.9548 | 1214905.5735

## line_std_types
| c_nf_per_km | r_ohm_per_km | x_ohm_per_km | max_i_ka | type | q_mm2 | alpha | voltage_rating
NAYY 4x50 SE | 210 | 0.642 | 0.083 | 0.142 | cs | 50 | 0.00403 | LV
NAYY 4x120 SE | 264 | 0.225 | 0.08 | 0.242 | cs | 120 | 0.00403 | LV
NAYY 4x150 SE | 261 | 0.208 | 0.08 | 0.27 | cs | 150 | 0.00403 | LV
NA2XS2Y 1x95 RM/25 12/20 kV | 216 | 0.313 | 0.132 | 0.252 | cs | 95 | 0.00403 | MV
NA2XS2Y 1x185 RM/25 12/20 kV | 273 | 0.161 | 0.117 | 0.362 | cs | 185 | 0.00403 | MV
NA2XS2Y 1x240 RM/25 12/20 kV | 304 | 0.122 | 0.112 | 0.421 | cs | 240 | 0.00403 | MV
NA2XS2Y 1x95 RM/25 6/10 kV | 315 | 0.313 | 0.123 | 0.249 | cs | 95 | 0.00403 | MV
NA2XS2Y 1x185 RM/25 6/10 kV | 406 | 0.161 | 0.11 | 0.358 | cs | 185 | 0.00403 | MV
NA2XS2Y 1x240 RM/25 6/10 kV | 456 | 0.122 | 0.105 | 0.416 | cs | 240 | 0.00403 | MV
NA2XS2Y 1x150 RM/25 12/20 kV | 250 | 0.206 | 0.116 | 0.319 | cs | 150 | 0.00403 | MV
NA2XS2Y 1x120 RM/25 12/20 kV | 230 | 0.253 | 0.119 | 0.283 | cs | 120 | 0.00403 | MV
NA2XS2Y 1x70 RM/25 12/20 kV | 190 | 0.443 | 0.132 | 0.22 | cs | 70 | 0.00403 | MV
NA2XS2Y 1x150 RM/25 6/10 kV | 360 | 0.206 | 0.11 | 0.315 | cs | 150 | 0.00403 | MV
NA2XS2Y 1x120 RM/25 6/10 kV | 340 | 0.253 | 0.113 | 0.28 | cs | 120 | 0.00403 | MV
NA2XS2Y 1x70 RM/25 6/10 kV | 280 | 0.443 | 0.123 | 0.217 | cs | 70 | 0.00403 | MV
N2XS(FL)2Y 1x120 RM/35 64/110 kV | 112 | 0.153 | 0.166 | 0.366 | cs | 120 | 0.00393 | HV
N2XS(FL)2Y 1x185 RM/35 64/110 kV | 125 | 0.099 | 0.156 | 0.457 | cs | 185 | 0.00393 | HV
N2XS(FL)2Y 1x240 RM/35 64/110 kV | 135 | 0.075 | 0.149 | 0.526 | cs | 240 | 0.00393 | HV
N2XS(FL)2Y 1x300 RM/35 64/110 kV | 144 | 0.06 | 0.144 | 0.588 | cs | 300 | 0.00393 | HV
15-AL1/3-ST1A 0.4 | 11 | 1.8769 | 0.35 | 0.105 | ol | 16 | 0.00403 | LV
24-AL1/4-ST1A 0.4 | 11.25 | 1.2012 | 0.335 | 0.14 | ol | 24 | 0.00403 | LV
48-AL1/8-ST1A 0.4 | 12.2 | 0.5939 | 0.3 | 0.21 | ol | 48 | 0.00403 | LV
94-AL1/15-ST1A 0.4 | 13.2 | 0.306 | 0.29 | 0.35 | ol | 94 | 0.00403 | LV
34-AL1/6-ST1A 10.0 | 9.7 | 0.8342 | 0.36 | 0.17 | ol | 34 | 0.00403 | MV
48-AL1/8-ST1A 10.0 | 10.1 | 0.5939 | 0.35 | 0.21 | ol | 48 | 0.00403 | MV
70-AL1/11-ST1A 10.0 | 10.4 | 0.4132 | 0.339 | 0.29 | ol | 70 | 0.00403 | MV
94-AL1/15-ST1A 10.0 | 10.75 | 0.306 | 0.33 | 0.35 | ol | 94 | 0.00403 | MV
122-AL1/20-ST1A 10.0 | 11.1 | 0.2376 | 0.323 | 0.41 | ol | 122 | 0.00403 | MV
149-AL1/24-ST1A 10.0 | 11.25 | 0.194 | 0.315 | 0.47 | ol | 149 | 0.00403 | MV
34-AL1/6-ST1A 20.0 | 9.15 | 0.8342 | 0.382 | 0.17 | ol | 34 | 0.00403 | MV
48-AL1/8-ST1A 20.0 | 9.5 | 0.5939 | 0.372 | 0.21 | ol | 48 | 0.00403 | MV
70-AL1/11-ST1A 20.0 | 9.7 | 0.4132 | 0.36 | 0.29 | ol | 70 | 0.00403 | MV
94-AL1/15-ST1A 20.0 | 10 | 0.306 | 0.35 | 0.35 | ol | 94 | 0.00403 | MV
122-AL1/20-ST1A 20.0 | 10.3 | 0.2376 | 0.344 | 0.41 | ol | 122 | 0.00403 | MV
149-AL1/24-ST1A 20.0 | 10.5 | 0.194 | 0.337 | 0.47 | ol | 149 | 0.00403 | MV
184-AL1/30-ST1A 20.0 | 10.75 | 0.1571 | 0.33 | 0.535 | ol | 184 | 0.00403 | MV
243-AL1/39-ST1A 20.0 | 11 | 0.1188 | 0.32 | 0.645 | ol | 243 | 0.00403 | MV
48-AL1/8-ST1A 110.0 | 8 | 0.5939 | 0.46 | 0.21 | ol | 48 | 0.00403 | HV
70-AL1/11-ST1A 110.0 | 8.4 | 0.4132 | 0.45 | 0.29 | ol | 70 | 0.00403 | HV
94-AL1/15-ST1A 110.0 | 8.65 | 0.306 | 0.44 | 0.35 | ol | 94 | 0.00403 | HV
122-AL1/20-ST1A 110.0 | 8.5 | 0.2376 | 0.43 | 0.41 | ol | 122 | 0.00403 | HV
149-AL1/24-ST1A 110.0 | 8.75 | 0.194 | 0.41 | 0.47 | ol | 149 | 0.00403 | HV
184-AL1/30-ST1A 110.0 | 8.8 | 0.1571 | 0.4 | 0.535 | ol | 184 | 0.00403 | HV
243-AL1/39-ST1A 110.0 | 9 | 0.1188 | 0.39 | 0.645 | ol | 243 | 0.00403 | HV
305-AL1/39-ST1A 110.0 | 9.2 | 0.0949 | 0.38 | 0.74 | ol | 305 | 0.00403 | HV
490-AL1/64-ST1A 110.0 | 9.75 | 0.059 | 0.37 | 0.96 | ol | 490 | 0.00403 | HV
679-AL1/86-ST1A 110.0 | 9.95 | 0.042 | 0.36 | 1.15 | ol | 679 | 0.00403 | HV
490-AL1/64-ST1A 220.0 | 10 | 0.059 | 0.285 | 0.96 | ol | 490 | 0.00403 | HV
679-AL1/86-ST1A 220.0 | 11.7 | 0.042 | 0.275 | 1.15 | ol | 679 | 0.00403 | HV
490-AL1/64-ST1A 380.0 | 11 | 0.059 | 0.253 | 0.96 | ol | 490 | 0.00403 | HV
679-AL1/86-ST1A 380.0 | 14.6 | 0.042 | 0.25 | 1.15 | ol | 679 | 0.00403 | HV

## trafo_std_types
| i0_percent | pfe_kw | vkr_percent | sn_mva | vn_lv_kv | vn_hv_kv | vk_percent | shift_degree | vector_group | tap_side | tap_neutral | tap_min | tap_max | tap_step_degree | tap_step_percent | tap_phase_shifter
160 MVA 380/110 kV | 0.06 | 60 | 0.25 | 160 | 110 | 380 | 12.2 | 0 | Yy0 | hv | 0 | -9 | 9 | 0 | 1.5 | FALSE
100 MVA 220/110 kV | 0.06 | 55 | 0.26 | 100 | 110 | 220 | 12 | 0 | Yy0 | hv | 0 | -9 | 9 | 0 | 1.5 | FALSE
63 MVA 110/20 kV | 0.04 | 22 | 0.32 | 63 | 20 | 110 | 18 | 150 | YNd5 | hv | 0 | -9 | 9 | 0 | 1.5 | FALSE
40 MVA 110/20 kV | 0.05 | 18 | 0.34 | 40 | 20 | 110 | 16.2 | 150 | YNd5 | hv | 0 | -9 | 9 | 0 | 1.5 | FALSE
25 MVA 110/20 kV | 0.07 | 14 | 0.41 | 25 | 20 | 110 | 12 | 150 | YNd5 | hv | 0 | -9 | 9 | 0 | 1.5 | FALSE
63 MVA 110/10 kV | 0.04 | 22 | 0.32 | 63 | 10 | 110 | 18 | 150 | YNd5 | hv | 0 | -9 | 9 | 0 | 1.5 | FALSE
40 MVA 110/10 kV | 0.05 | 18 | 0.34 | 40 | 10 | 110 | 16.2 | 150 | YNd5 | hv | 0 | -9 | 9 | 0 | 1.5 | FALSE
25 MVA 110/10 kV | 0.07 | 14 | 0.41 | 25 | 10 | 110 | 12 | 150 | YNd5 | hv | 0 | -9 | 9 | 0 | 1.5 | FALSE
0.25 MVA 20/0.4 kV | 0.32 | 0.8 | 1.44 | 0.25 | 0.4 | 20 | 6 | 150 | Yzn5 | hv | 0 | -2 | 2 | 0 | 2.5 | FALSE
0.4 MVA 20/0.4 kV | 0.3375 | 1.35 | 1.425 | 0.4 | 0.4 | 20 | 6 | 150 | Dyn5 | hv | 0 | -2 | 2 | 0 | 2.5 | FALSE
0.63 MVA 20/0.4 kV | 0.2619 | 1.65 | 1.206 | 0.63 | 0.4 | 20 | 6 | 150 | Dyn5 | hv | 0 | -2 | 2 | 0 | 2.5 | FALSE
0.25 MVA 10/0.4 kV | 0.24 | 0.6 | 1.2 | 0.25 | 0.4 | 10 | 4 | 150 | Dyn5 | hv | 0 | -2 | 2 | 0 | 2.5 | FALSE
0.4 MVA 10/0.4 kV | 0.2375 | 0.95 | 1.325 | 0.4 | 0.4 | 10 | 4 | 150 | Dyn5 | hv | 0 | -2 | 2 | 0 | 2.5 | FALSE
0.63 MVA 10/0.4 kV | 0.1873 | 1.18 | 1.0794 | 0.63 | 0.4 | 10 | 4 | 150 | Dyn5 | hv | 0 | -2 | 2 | 0 | 2.5 | FALSE

## trafo3w_std_types
| sn_hv_mva | sn_mv_mva | sn_lv_mva | vn_hv_kv | vn_mv_kv | vn_lv_kv | vk_hv_percent | vk_mv_percent | vk_lv_percent | vkr_hv_percent | vkr_mv_percent | vkr_lv_percent | pfe_kw | i0_percent | shift_mv_degree | shift_lv_degree | vector_group | tap_side | tap_neutral | tap_min | tap_max | tap_step_percent
63/25/38 MVA 110/20/10 kV | 63 | 25 | 38 | 110 | 20 | 10 | 10.4 | 10.4 | 10.4 | 0.28 | 0.32 | 0.35 | 35 | 0.89 | 0 | 0 | YN0yn0yn0 | hv | 0 | -10 | 10 | 1.2
63/25/38 MVA 110/10/10 kV | 63 | 25 | 38 | 110 | 10 | 10 | 10.4 | 10.4 | 10.4 | 0.28 | 0.32 | 0.35 | 35 | 0.89 | 0 | 0 | YN0yn0yn0 | hv | 0 | -10 | 10 | 1.2

## fuse_std_types
| fuse_type | i_rated_a | t_avg | t_min | t_total | x_avg | x_min | x_total
HV 100A | HV 100A | 100 | 0 | [10.0, 3.64, 0.854, 0.281, 0.1, 0.0531, 0.022, 0.01] | [10.0, 4.267, 1.21, 0.403, 0.1, 0.058, 0.022, 0.01] | 0 | [300.0, 350.0, 450.0, 550.0, 700.0, 850.0, 1200.0, 1752.0] | [600.0, 700.0, 900.0, 1150.0, 1665.0, 2000.0, 3000.0, 4313.0]
HV 10A | HV 10A | 10 | 0 | [10.0, 1675.0, 0.344, 0.156, 0.1, 0.0417, 0.0171, 0.01] | [10.0, 1.3, 0.3, 0.155, 0.1, 0.0555, 0.023, 0.01] | 0 | [30.0, 32.0, 35.0, 37.0, 39.0, 50.0, 70.0, 88.0] | [60.0, 70.0, 80.0, 87.0, 94.0, 110.0, 150.0, 216.0]
HV 125A | HV 125A | 125 | 0 | [10.0, 1.82, 0.344, 0.1, 0.0467, 0.0269, 0.01] | [10.0, 2.478, 0.426, 0.1, 0.0427, 0.0211, 0.01] | 0 | [375.0, 500.0, 700.0, 925.0, 1200.0, 1500.0, 2341.0] | [750.0, 1000.0, 1500.0, 2200.0, 3000.0, 4000.0, 5765.0]
HV 160A | HV 160A | 160 | 0 | [10.0, 4.15, 1.03, 0.198, 0.1, 0.051, 0.0172, 0.01] | [10.0, 2.3, 0.734, 0.274, 0.1, 0.046, 0.0177, 0.01] | 0 | [480.0, 550.0, 700.0, 1000.0, 1260.0, 1600.0, 2500.0, 3227.0] | [960.0, 1300.0, 1700.0, 2200.0, 2996.0, 4000.0, 6000.0, 7946.0]
HV 16A | HV 16A | 16 | 0 | [10.0, 0.352, 0.164, 0.1, 0.0649, 0.0342, 0.01] | [10.0, 2.34, 0.722, 0.181, 0.1, 0.055, 0.0296, 0.01] | 0 | [48.0, 60.0, 65.0, 71.0, 80.0, 100.0, 162.0] | [96.0, 110.0, 125.0, 150.0, 168.0, 200.0, 250.0, 398.0]
HV 200A | HV 200A | 200 | 0 | [10.0, 4.267, 1.21, 0.403, 0.1, 0.058, 0.022, 0.01] | [10.0, 3.73, 1.654, 0.328, 0.1, 0.0531, 0.019, 0.01] | 0 | [600.0, 700.0, 900.0, 1150.0, 1665.0, 2000.0, 3000.0, 4313.0] | [1200.0, 1500.0, 1800.0, 2700.0, 3960.0, 5000.0, 7500.0, 10620.0]
HV 20A | HV 20A | 20 | 0 | [10.0, 1.3, 0.3, 0.155, 0.1, 0.0555, 0.023, 0.01] | [10.0, 1.3, 0.161, 0.1, 0.0611, 0.0399, 0.0141, 0.01] | 0 | [60.0, 70.0, 80.0, 87.0, 94.0, 110.0, 150.0, 216.0] | [120.0, 150.0, 200.0, 223.0, 260.0, 300.0, 450.0, 532.0]
HV 25A | HV 25A | 25 | 0 | [10.0, 2.512, 0.833, 0.299, 0.1, 0.0372, 0.0223, 0.01] | [10.0, 3.125, 0.597, 0.198, 0.1, 0.0378, 0.022, 0.01] | 0 | [75.0, 82.0, 90.0, 100.0, 124.0, 170.0, 200.0, 289.0] | [150.0, 170.0, 210.0, 250.0, 294.0, 400.0, 500.0, 711.0]
HV 31.5A | HV 31.5A | 31.5 | 0 | [10.0, 2.34, 0.722, 0.181, 0.1, 0.055, 0.0296, 0.01] | [10.0, 2.84, 0.368, 0.164, 0.1, 0.0621, 0.0378, 0.0195, 0.01] | 0 | [95.0, 110.0, 125.0, 150.0, 165.0, 200.0, 250.0, 390.0] | [189.0, 220.0, 300.0, 350.0, 393.0, 450.0, 530.0, 700.0, 960.0]
HV 40A | HV 40A | 40 | 0 | [10.0, 1.3, 0.161, 0.1, 0.0611, 0.0399, 0.0141, 0.01] | [10.0, 2.05, 0.369, 0.198, 0.1, 0.051, 0.0298, 0.01] | 0 | [120.0, 150.0, 200.0, 223.0, 260.0, 300.0, 450.0, 532.0] | [240.0, 300.0, 400.0, 450.0, 530.0, 650.0, 800.0, 1311.0]
HV 50A | HV 50A | 50 | 0 | [10.0, 3.215, 0.597, 0.198, 0.1, 0.0378, 0.022, 0.01] | [10.0, 3.64, 0.854, 0.281, 0.1, 0.0531, 0.022, 0.01] | 0 | [150.0, 170.0, 210.0, 250.0, 294.0, 400.0, 500.0, 711.0] | [300.0, 350.0, 450.0, 550.0, 700.0, 850.0, 1200.0, 1752.0]
HV 6.3A | HV 6.3A | 6.3 | 0 | [10.0, 1.39, 0.344, 0.168, 0.1, 0.056, 0.0263, 0.01] | [10.0, 1.711, 0.516, 0.198, 0.1, 0.0634, 0.0303, 0.01] | 0 | [19.0, 19.5, 20.4, 20.8, 22.0, 25.0, 32.0, 48.0] | [38.0, 40.0, 43.0, 48.0, 53.0, 60.0, 75.0, 118.0]
HV 63A | HV 63A | 63 | 0 | [10.0, 2.84, 0.368, 0.164, 0.1, 0.0621, 0.0378, 0.0195, 0.01] | [10.0, 1.82, 0.344, 0.1, 0.0467, 0.0269, 0.01] | 0 | [189.0, 220.0, 300.0, 350.0, 393.0, 450.0, 530.0, 700.0, 961.0] | [378.0, 500.0, 700.0, 934.0, 1200.0, 1500.0, 2366.0]
HV 80A | HV 80A | 80 | 0 | [10.0, 2.05, 0.369, 0.198, 0.1, 0.051, 0.0298, 0.01] | [10.0, 4.15, 1.03, 0.198, 0.1, 0.051, 0.0172, 0.01] | 0 | [240.0, 300.0, 400.0, 450.0, 530.0, 650.0, 800.0, 1311.0] | [480.0, 550.0, 700.0, 1000.0, 1260.0, 1600.0, 2500.0, 3227.0]
Siemens NH-1-100 | Siemens NH-1-100 | 100 | [5400.0, 2000.0, 400.0, 20.0, 1.0, 0.2, 0.012, 0.004] | 0 | 0 | [150.0, 190.0, 250.0, 430.0, 900.0, 1250.0, 2700.0, 3600.0] | 0 | 0
Siemens NH-1-125 | Siemens NH-1-125 | 125 | [4800.0, 120.0, 7.0, 0.1, 0.004] | 0 | 0 | [180.0, 400.0, 740.0, 2000.0, 4250.0] | 0 | 0
Siemens NH-1-16 | Siemens NH-1-16 | 16 | [4000.0, 400.0, 2.0, 0.1, 0.04, 0.01] | 0 | 0 | [26.0, 35.0, 75.0, 150.0, 200.0, 300.0] | 0 | 0
Siemens NH-1-160 | Siemens NH-1-160 | 160 | [4800.0, 120.0, 7.0, 0.1, 0.004] | 0 | 0 | [210.0, 500.0, 900.0, 2300.0, 5000.0] | 0 | 0
Siemens NH-1-25 | Siemens NH-1-25 | 25 | [4000.0, 1000.0, 10.0, 0.2, 0.02, 0.01] | 0 | 0 | [40.0, 50.0, 100.0, 210.0, 400.0, 500.0] | 0 | 0
Siemens NH-1-50 | Siemens NH-1-50 | 50 | [4000.0, 40.0, 4.0, 1.0, 0.02, 0.01] | 0 | 0 | [86.0, 200.0, 300.0, 400.0, 1000.0, 1280.0] | 0 | 0
Siemens NH-1-63 | Siemens NH-1-63 | 63 | [4000.0, 100.0, 10.0, 2.0, 0.04, 0.01] | 0 | 0 | [100.0, 200.0, 300.0, 400.0, 1000.0, 1500.0] | 0 | 0
Siemens NH-1-80 | Siemens NH-1-80 | 80 | [4800.0, 120.0, 7.0, 0.1, 0.01] | 0 | 0 | [150.58, 250.0, 450.0, 1150.0, 2470.0] | 0 | 0
Siemens NH-2-1000 | Siemens NH-2-1000 | 1000 | [4800.0, 120.0, 7.0, 0.1, 0.004] | 0 | 0 | [1900.0, 3500.0, 8400.0, 24000.0, 52000.0] | 0 | 0
Siemens NH-2-200 | Siemens NH-2-200 | 200 | [4800.0, 120.0, 7.0, 0.1, 0.004] | 0 | 0 | [280.0, 650.0, 1200.0, 3000.0, 7000.0] | 0 | 0
Siemens NH-2-224 | Siemens NH-2-224 | 224 | [4800.0, 120.0, 7.0, 0.2, 0.04, 0.004] | 0 | 0 | [400.0, 750.0, 1453.0, 3025.0, 4315.0, 7600.0] | 0 | 0
Siemens NH-2-250 | Siemens NH-2-250 | 250 | [4800.0, 120.0, 7.0, 0.1, 0.004] | 0 | 0 | [450.0, 800.0, 1650.0, 4000.0, 8500.0] | 0 | 0
Siemens NH-2-315 | Siemens NH-2-315 | 315 | [4800.0, 120.0, 7.0, 0.1, 0.004] | 0 | 0 | [550.0, 920.0, 1900.0, 5000.0, 11000.0] | 0 | 0
Siemens NH-2-355 | Siemens NH-2-355 | 355 | [4800.0, 120.0, 6.0, 0.1, 0.004] | 0 | 0 | [650.0, 1116.27, 2350.0, 5840.0, 12790.0] | 0 | 0
Siemens NH-2-400 | Siemens NH-2-400 | 400 | [4800.0, 120.0, 7.0, 0.1, 0.004] | 0 | 0 | [720.0, 1350.0, 2800.0, 6500.0, 15000.0] | 0 | 0
Siemens NH-2-425 | Siemens NH-2-425 | 425 | [4800.0, 120.0, 7.0, 0.1, 0.004] | 0 | 0 | [850.0, 1500.0, 3050.0, 7500.0, 16500.0] | 0 | 0
Siemens NH-2-630 | Siemens NH-2-630 | 630 | [4800.0, 120.0, 7.0, 0.1, 0.004] | 0 | 0 | [1200.0, 2000.0, 4800.0, 12000.0, 26000.0] | 0 | 0

## dtypes
| element | column | dtype
0 | bus | name | object
1 | bus | vn_kv | float64
2 | bus | type | object
3 | bus | zone | object
4 | bus | in_service | bool
5 | load | name | object
6 | load | bus | uint32
7 | load | p_mw | float64
8 | load | q_mvar | float64
9 | load | const_z_percent | float64
10 | load | const_i_percent | float64
11 | load | sn_mva | float64
12 | load | scaling | float64
13 | load | in_service | bool
14 | load | type | object
15 | ext_grid | name | object
16 | ext_grid | bus | uint32
17 | ext_grid | vm_pu | float64
18 | ext_grid | va_degree | float64
19 | ext_grid | slack_weight | float64
20 | ext_grid | in_service | bool
21 | line | name | object
22 | line | std_type | object
23 | line | from_bus | uint32
24 | line | to_bus | uint32
25 | line | length_km | float64
26 | line | r_ohm_per_km | float64
27 | line | x_ohm_per_km | float64
28 | line | c_nf_per_km | float64
29 | line | g_us_per_km | float64
30 | line | max_i_ka | float64
31 | line | df | float64
32 | line | parallel | uint32
33 | line | type | object
34 | line | in_service | bool
35 | trafo | name | object
36 | trafo | std_type | object
37 | trafo | hv_bus | uint32
38 | trafo | lv_bus | uint32
39 | trafo | sn_mva | float64
40 | trafo | vn_hv_kv | float64
41 | trafo | vn_lv_kv | float64
42 | trafo | vk_percent | float64
43 | trafo | vkr_percent | float64
44 | trafo | pfe_kw | float64
45 | trafo | i0_percent | float64
46 | trafo | shift_degree | float64
47 | trafo | tap_side | object
48 | trafo | tap_neutral | int32
49 | trafo | tap_min | int32
50 | trafo | tap_max | int32
51 | trafo | tap_step_percent | float64
52 | trafo | tap_step_degree | float64
53 | trafo | tap_pos | int32
54 | trafo | tap_phase_shifter | bool
55 | trafo | parallel | uint32
56 | trafo | df | float64
57 | trafo | in_service | bool
58 | line_geodata | coords | object
59 | bus_geodata | x | float64
60 | bus_geodata | y | float64
61 | bus_geodata | coords | object

## parameters
| version | format_version | converged | OPF_converged | name | f_hz | sn_mva
0 | 2.14.6 | 2.14.0 | FALSE | FALSE |  | 50 | 1