## bus
| name | vn_kv | type | zone | in_service
0 | bus_LV_4201-10_0_3_node_0 | 0.4 | n |  | TRUE
1 | bus_LV_4201-10_0_3_node_1 | 0.4 | n |  | TRUE
2 | bus_LV_4201-10_0_3_node_3 | 0.4 | n |  | TRUE
3 | bus_LV_4201-10_0_3_node_39 | 0.4 | n |  | TRUE
4 | bus_LV_4201-10_0_3_node_4 | 0.4 | n |  | TRUE
5 | bus_LV_4201-10_0_3_node_41 | 0.4 | n |  | TRUE
6 | bus_LV_4201-10_0_3_node_40 | 0.4 | n |  | TRUE
7 | bus_LV_4201-10_0_3_node_5 | 0.4 | n |  | TRUE
8 | bus_LV_4201-10_0_3_node_47 | 0.4 | n |  | TRUE
9 | bus_LV_4201-10_0_3_node_6 | 0.4 | n |  | TRUE
10 | bus_LV_4201-10_0_3_node_62 | 0.4 | n |  | TRUE
11 | bus_LV_4201-10_0_3_node_35 | 0.4 | n |  | TRUE
12 | bus_LV_4201-10_0_3_node_7 | 0.4 | n |  | TRUE
13 | bus_LV_4201-10_0_3_node_33 | 0.4 | n |  | TRUE
14 | bus_LV_4201-10_0_3_node_16 | 0.4 | n |  | TRUE
15 | bus_LV_4201-10_0_3_node_8 | 0.4 | n |  | TRUE
16 | bus_LV_4201-10_0_3_node_12 | 0.4 | n |  | TRUE
17 | bus_LV_4201-10_0_3_node_38 | 0.4 | n |  | TRUE
18 | bus_LV_4201-10_0_3_node_44 | 0.4 | n |  | TRUE
19 | bus_LV_4201-10_0_3_node_9 | 0.4 | n |  | TRUE
20 | bus_LV_4201-10_0_3_node_10 | 0.4 | n |  | TRUE
21 | bus_LV_4201-10_0_3_node_26 | 0.4 | n |  | TRUE
22 | bus_LV_4201-10_0_3_node_52 | 0.4 | n |  | TRUE
23 | bus_LV_4201-10_0_3_node_55 | 0.4 | n |  | TRUE
24 | bus_LV_4201-10_0_3_node_48 | 0.4 | n |  | TRUE
25 | bus_LV_4201-10_0_3_node_19 | 0.4 | n |  | TRUE
26 | bus_LV_4201-10_0_3_node_42 | 0.4 | n |  | TRUE
27 | bus_LV_4201-10_0_3_node_34 | 0.4 | n |  | TRUE
28 | bus_LV_4201-10_0_3_node_32 | 0.4 | n |  | TRUE
29 | bus_LV_4201-10_0_3_node_61 | 0.4 | n |  | TRUE
30 | bus_LV_4201-10_0_3_node_43 | 0.4 | n |  | TRUE
31 | bus_LV_4201-10_0_3_node_37 | 0.4 | n |  | TRUE
32 | bus_LV_4201-10_0_3_node_21 | 0.4 | n |  | TRUE
33 | bus_LV_4201-10_0_3_node_28 | 0.4 | n |  | TRUE
34 | bus_LV_4201-10_0_3_node_31 | 0.4 | n |  | TRUE
35 | bus_LV_4201-10_0_3_node_59 | 0.4 | n |  | TRUE
36 | bus_LV_4201-10_0_3_node_18 | 0.4 | n |  | TRUE
37 | bus_LV_4201-10_0_3_node_15 | 0.4 | n |  | TRUE
38 | bus_LV_4201-10_0_3_node_17 | 0.4 | n |  | TRUE
39 | bus_LV_4201-10_0_3_node_22 | 0.4 | n |  | TRUE
40 | bus_LV_4201-10_0_3_node_25 | 0.4 | n |  | TRUE
41 | bus_LV_4201-10_0_3_node_23 | 0.4 | n |  | TRUE
42 | bus_LV_4201-10_0_3_node_27 | 0.4 | n |  | TRUE
43 | bus_LV_4201-10_0_3_node_51 | 0.4 | n |  | TRUE
44 | bus_LV_4201-10_0_3_node_50 | 0.4 | n |  | TRUE
45 | bus_LV_4201-10_0_3_node_53 | 0.4 | n |  | TRUE
46 | bus_LV_4201-10_0_3_node_13 | 0.4 | n |  | TRUE
47 | bus_LV_4201-10_0_3_node_14 | 0.4 | n |  | TRUE
48 | bus_LV_4201-10_0_3_node_24 | 0.4 | n |  | TRUE
49 | bus_LV_4201-10_0_3_node_29 | 0.4 | n |  | TRUE
50 | bus_LV_4201-10_0_3_node_45 | 0.4 | n |  | TRUE
51 | bus_LV_4201-10_0_3_node_30 | 0.4 | n |  | TRUE
52 | bus_LV_4201-10_0_3_node_46 | 0.4 | n |  | TRUE
53 | bus_LV_4201-10_0_3_node_57 | 0.4 | n |  | TRUE
54 | bus_LV_4201-10_0_3_node_54 | 0.4 | n |  | TRUE
55 | bus_LV_4201-10_0_3_node_36 | 0.4 | n |  | TRUE
56 | bus_LV_4201-10_0_3_node_58 | 0.4 | n |  | TRUE
57 | bus_LV_4201-10_0_3_node_49 | 0.4 | n |  | TRUE
58 | bus_LV_4201-10_0_3_node_60 | 0.4 | n |  | TRUE
59 | bus_LV_4201-10_0_3_node_56 | 0.4 | n |  | TRUE
60 | bus_MV_484_0_node_4 | 20 | n |  | TRUE

## load
| name | bus | p_mw | q_mvar | const_z_percent | const_i_percent | sn_mva | scaling | in_service | type
0 | LV_4201-10_0_3_load_0 | 0 | 0.013443 | 0.0033691 | 0 | 0 |  | 1 | TRUE | wye
1 | LV_4201-10_0_3_load_1 | 1 | 0.002915 | 0.00073058 | 0 | 0 |  | 1 | TRUE | wye
2 | LV_4201-10_0_3_load_41 | 5 | 0.022728 | 0.0056962 | 0 | 0 |  | 1 | TRUE | wye
3 | LV_4201-10_0_3_load_40 | 6 | 0.014027 | 0.0035156 | 0 | 0 |  | 1 | TRUE | wye
4 | LV_4201-10_0_3_load_47 | 8 | 0.005153 | 0.0012915 | 0 | 0 |  | 1 | TRUE | wye
5 | LV_4201-10_0_3_load_62 | 10 | 0.027541 | 0.0069024 | 0 | 0 |  | 1 | TRUE | wye
6 | LV_4201-10_0_3_load_33 | 13 | 0.011108 | 0.002784 | 0 | 0 |  | 1 | TRUE | wye
7 | LV_4201-10_0_3_load_16 | 14 | 0.01102 | 0.0027618 | 0 | 0 |  | 1 | TRUE | wye
8 | LV_4201-10_0_3_load_38 | 17 | 0.0068741 | 0.0017228 | 0 | 0 |  | 1 | TRUE | wye
9 | LV_4201-10_0_3_load_44 | 18 | 0.0048058 | 0.0012044 | 0 | 0 |  | 1 | TRUE | wye
10 | LV_4201-10_0_3_load_26 | 21 | 0.010581 | 0.0026518 | 0 | 0 |  | 1 | TRUE | wye
11 | LV_4201-10_0_3_load_52 | 22 | 0.014167 | 0.0035505 | 0 | 0 |  | 1 | TRUE | wye
12 | LV_4201-10_0_3_load_55 | 23 | 0.0065319 | 0.001637 | 0 | 0 |  | 1 | TRUE | wye
13 | LV_4201-10_0_3_load_48 | 24 | 0.0017976 | 0.00045053 | 0 | 0 |  | 1 | TRUE | wye
14 | LV_4201-10_0_3_load_42 | 26 | 0.0086916 | 0.0021783 | 0 | 0 |  | 1 | TRUE | wye
15 | LV_4201-10_0_3_load_34 | 27 | 0.032523 | 0.0081512 | 0 | 0 |  | 1 | TRUE | wye
16 | LV_4201-10_0_3_load_32 | 28 | 0.039737 | 0.0099591 | 0 | 0 |  | 1 | TRUE | wye
17 | LV_4201-10_0_3_load_61 | 29 | 0.0088872 | 0.0022273 | 0 | 0 |  | 1 | TRUE | wye
18 | LV_4201-10_0_3_load_43 | 30 | 0.00030719 | 7.6989e-05 | 0 | 0 |  | 1 | TRUE | wye
19 | LV_4201-10_0_3_load_37 | 31 | 0.016934 | 0.0042441 | 0 | 0 |  | 1 | TRUE | wye
20 | LV_4201-10_0_3_load_59 | 35 | 0.00051048 | 0.00012794 | 0 | 0 |  | 1 | TRUE | wye
21 | LV_4201-10_0_3_load_17 | 38 | 0.020044 | 0.0050235 | 0 | 0 |  | 1 | TRUE | wye
22 | LV_4201-10_0_3_load_23 | 41 | 0.024609 | 0.0061676 | 0 | 0 |  | 1 | TRUE | wye
23 | LV_4201-10_0_3_load_51 | 43 | 0.0015585 | 0.00039059 | 0 | 0 |  | 1 | TRUE | wye
24 | LV_4201-10_0_3_load_50 | 44 | 0.0010709 | 0.00026838 | 0 | 0 |  | 1 | TRUE | wye
25 | LV_4201-10_0_3_load_53 | 45 | 0.0056756 | 0.0014225 | 0 | 0 |  | 1 | TRUE | wye
26 | LV_4201-10_0_3_load_13 | 46 | 0.029659 | 0.0074333 | 0 | 0 |  | 1 | TRUE | wye
27 | LV_4201-10_0_3_load_29 | 49 | 0.00040389 | 0.00010122 | 0 | 0 |  | 1 | TRUE | wye
28 | LV_4201-10_0_3_load_45 | 50 | 0.037731 | 0.0094564 | 0 | 0 |  | 1 | TRUE | wye
29 | LV_4201-10_0_3_load_30 | 51 | 0.012604 | 0.003159 | 0 | 0 |  | 1 | TRUE | wye
30 | LV_4201-10_0_3_load_46 | 52 | 0.011238 | 0.0028165 | 0 | 0 |  | 1 | TRUE | wye
31 | LV_4201-10_0_3_load_57 | 53 | 0.00025884 | 6.4872e-05 | 0 | 0 |  | 1 | TRUE | wye
32 | LV_4201-10_0_3_load_54 | 54 | 0.0051743 | 0.0012968 | 0 | 0 |  | 1 | TRUE | wye
33 | LV_4201-10_0_3_load_36 | 55 | 0.015173 | 0.0038027 | 0 | 0 |  | 1 | TRUE | wye
34 | LV_4201-10_0_3_load_49 | 57 | 0.0070291 | 0.0017617 | 0 | 0 |  | 1 | TRUE | wye
35 | LV_4201-10_0_3_load_60 | 58 | 0.0034147 | 0.0008558 | 0 | 0 |  | 1 | TRUE | wye
36 | LV_4201-10_0_3_load_56 | 59 | 0.00015232 | 3.8176e-05 | 0 | 0 |  | 1 | TRUE | wye

## ext_grid
| name | bus | vm_pu | va_degree | slack_weight | in_service
0 |  | 46 | 1 | 0 | 1 | TRUE

## line
| name | std_type | from_bus | to_bus | length_km | r_ohm_per_km | x_ohm_per_km | c_nf_per_km | g_us_per_km | max_i_ka | df | parallel | type | in_service
0 | LV_4201-10_0_3_line_0 |  | 0 | 1 | 0.014442 | 0.125 | 0.08 | 261 | 0 | 0.364 | 1 | 1 | cs | TRUE
1 | LV_4201-10_0_3_line_1 |  | 1 | 2 | 0.0066301 | 0.125 | 0.08 | 261 | 0 | 0.364 | 1 | 1 | cs | TRUE
2 | LV_4201-10_0_3_line_2 |  | 2 | 3 | 0.022138 | 0.125 | 0.08 | 261 | 0 | 0.364 | 1 | 1 | cs | TRUE
3 | LV_4201-10_0_3_line_3 |  | 3 | 23 | 0.021513 | 0.125 | 0.08 | 261 | 0 | 0.364 | 1 | 3 | cs | TRUE
4 | LV_4201-10_0_3_line_4 |  | 3 | 7 | 0.006187 | 0.125 | 0.08 | 261 | 0 | 0.364 | 1 | 3 | cs | TRUE
5 | LV_4201-10_0_3_line_5 |  | 4 | 5 | 0.011456 | 0.125 | 0.08 | 261 | 0 | 0.364 | 1 | 1 | cs | TRUE
6 | LV_4201-10_0_3_line_6 |  | 4 | 6 | 0.0067704 | 0.125 | 0.08 | 261 | 0 | 0.364 | 1 | 1 | cs | TRUE
7 | LV_4201-10_0_3_line_7 |  | 5 | 24 | 0.0022345 | 0.125 | 0.08 | 261 | 0 | 0.364 | 1 | 2 | cs | TRUE
8 | LV_4201-10_0_3_line_8 |  | 6 | 11 | 0.015581 | 0.125 | 0.08 | 261 | 0 | 0.364 | 1 | 1 | cs | TRUE
9 | LV_4201-10_0_3_line_9 |  | 7 | 8 | 0.0044157 | 0.125 | 0.08 | 261 | 0 | 0.364 | 1 | 3 | cs | TRUE
10 | LV_4201-10_0_3_line_10 |  | 8 | 25 | 0.015702 | 0.125 | 0.08 | 261 | 0 | 0.364 | 1 | 3 | cs | TRUE
11 | LV_4201-10_0_3_line_11 |  | 9 | 10 | 0.009957 | 0.125 | 0.08 | 261 | 0 | 0.364 | 1 | 1 | cs | TRUE
12 | LV_4201-10_0_3_line_12 |  | 9 | 11 | 0.01921 | 0.125 | 0.08 | 261 | 0 | 0.364 | 1 | 1 | cs | TRUE
13 | LV_4201-10_0_3_line_13 |  | 11 | 26 | 0.009163 | 0.125 | 0.08 | 261 | 0 | 0.364 | 1 | 1 | cs | TRUE
14 | LV_4201-10_0_3_line_14 |  | 11 | 27 | 0.00093916 | 0.125 | 0.08 | 261 | 0 | 0.364 | 1 | 1 | cs | TRUE
15 | LV_4201-10_0_3_line_15 |  | 12 | 13 | 0.021055 | 0.125 | 0.08 | 261 | 0 | 0.364 | 1 | 1 | cs | TRUE
16 | LV_4201-10_0_3_line_16 |  | 12 | 14 | 0.028302 | 0.125 | 0.08 | 261 | 0 | 0.364 | 1 | 1 | cs | TRUE
17 | LV_4201-10_0_3_line_17 |  | 13 | 29 | 0.023304 | 0.125 | 0.08 | 261 | 0 | 0.364 | 1 | 1 | cs | TRUE
18 | LV_4201-10_0_3_line_18 |  | 15 | 16 | 0.018803 | 0.125 | 0.08 | 261 | 0 | 0.364 | 1 | 1 | cs | TRUE
19 | LV_4201-10_0_3_line_19 |  | 15 | 17 | 0.038188 | 0.125 | 0.08 | 261 | 0 | 0.364 | 1 | 1 | cs | TRUE
20 | LV_4201-10_0_3_line_20 |  | 15 | 18 | 0.029117 | 0.125 | 0.08 | 261 | 0 | 0.364 | 1 | 1 | cs | TRUE
21 | LV_4201-10_0_3_line_21 |  | 16 | 22 | 0.0064185 | 0.125 | 0.08 | 261 | 0 | 0.364 | 1 | 1 | cs | TRUE
22 | LV_4201-10_0_3_line_22 |  | 17 | 30 | 0.013288 | 0.125 | 0.08 | 261 | 0 | 0.364 | 1 | 1 | cs | TRUE
23 | LV_4201-10_0_3_line_23 |  | 17 | 31 | 0.028993 | 0.125 | 0.08 | 261 | 0 | 0.364 | 1 | 1 | cs | TRUE
24 | LV_4201-10_0_3_line_24 |  | 18 | 19 | 0.0077709 | 0.125 | 0.08 | 261 | 0 | 0.364 | 1 | 1 | cs | TRUE
25 | LV_4201-10_0_3_line_25 |  | 19 | 20 | 0.014455 | 0.125 | 0.08 | 261 | 0 | 0.364 | 1 | 1 | cs | TRUE
26 | LV_4201-10_0_3_line_26 |  | 20 | 21 | 0.032461 | 0.125 | 0.08 | 261 | 0 | 0.364 | 1 | 1 | cs | TRUE
27 | LV_4201-10_0_3_line_27 |  | 22 | 45 | 0.017126 | 0.125 | 0.08 | 261 | 0 | 0.364 | 1 | 1 | cs | TRUE
28 | LV_4201-10_0_3_line_28 |  | 23 | 57 | 0.0073637 | 0.125 | 0.08 | 261 | 0 | 0.364 | 1 | 3 | cs | TRUE
29 | LV_4201-10_0_3_line_29 |  | 24 | 57 | 0.0057886 | 0.125 | 0.08 | 261 | 0 | 0.364 | 1 | 3 | cs | TRUE
30 | LV_4201-10_0_3_line_30 |  | 25 | 50 | 0.018839 | 0.125 | 0.08 | 261 | 0 | 0.364 | 1 | 3 | cs | TRUE
31 | LV_4201-10_0_3_line_31 |  | 26 | 52 | 0.0088789 | 0.125 | 0.08 | 261 | 0 | 0.364 | 1 | 1 | cs | TRUE
32 | LV_4201-10_0_3_line_32 |  | 27 | 28 | 0.014983 | 0.125 | 0.08 | 261 | 0 | 0.364 | 1 | 1 | cs | TRUE
33 | LV_4201-10_0_3_line_33 |  | 29 | 54 | 0.0096252 | 0.125 | 0.08 | 261 | 0 | 0.364 | 1 | 1 | cs | TRUE
34 | LV_4201-10_0_3_line_34 |  | 30 | 56 | 0.011679 | 0.125 | 0.08 | 261 | 0 | 0.364 | 1 | 1 | cs | TRUE
35 | LV_4201-10_0_3_line_35 |  | 31 | 55 | 0.0080215 | 0.125 | 0.08 | 261 | 0 | 0.364 | 1 | 1 | cs | TRUE
36 | LV_4201-10_0_3_line_36 |  | 32 | 33 | 0.049804 | 0.125 | 0.08 | 261 | 0 | 0.364 | 1 | 1 | cs | TRUE
37 | LV_4201-10_0_3_line_37 |  | 32 | 34 | 0.01789 | 0.125 | 0.08 | 261 | 0 | 0.364 | 1 | 1 | cs | TRUE
38 | LV_4201-10_0_3_line_38 |  | 32 | 35 | 0.026883 | 0.125 | 0.08 | 261 | 0 | 0.364 | 1 | 1 | cs | TRUE
39 | LV_4201-10_0_3_line_39 |  | 33 | 44 | 0.05275 | 0.125 | 0.08 | 261 | 0 | 0.364 | 1 | 1 | cs | TRUE
40 | LV_4201-10_0_3_line_40 |  | 34 | 51 | 0.020852 | 0.125 | 0.08 | 261 | 0 | 0.364 | 1 | 1 | cs | TRUE
41 | LV_4201-10_0_3_line_41 |  | 35 | 53 | 0.013468 | 0.125 | 0.08 | 261 | 0 | 0.364 | 1 | 1 | cs | TRUE
42 | LV_4201-10_0_3_line_42 |  | 36 | 37 | 0.024253 | 0.125 | 0.08 | 261 | 0 | 0.364 | 1 | 1 | cs | TRUE
43 | LV_4201-10_0_3_line_43 |  | 36 | 38 | 0.023348 | 0.125 | 0.08 | 261 | 0 | 0.364 | 1 | 1 | cs | TRUE
44 | LV_4201-10_0_3_line_44 |  | 37 | 48 | 0.026259 | 0.125 | 0.08 | 261 | 0 | 0.364 | 1 | 3 | cs | TRUE
45 | LV_4201-10_0_3_line_45 |  | 37 | 49 | 0.054417 | 0.125 | 0.08 | 261 | 0 | 0.364 | 1 | 2 | cs | TRUE
46 | LV_4201-10_0_3_line_46 |  | 37 | 47 | 0.025774 | 0.125 | 0.08 | 261 | 0 | 0.364 | 1 | 3 | cs | TRUE
47 | LV_4201-10_0_3_line_47 |  | 39 | 40 | 0.015891 | 0.125 | 0.08 | 261 | 0 | 0.364 | 1 | 3 | cs | TRUE
48 | LV_4201-10_0_3_line_48 |  | 39 | 41 | 0.022018 | 0.125 | 0.08 | 261 | 0 | 0.364 | 1 | 3 | cs | TRUE
49 | LV_4201-10_0_3_line_49 |  | 40 | 50 | 0.026292 | 0.125 | 0.08 | 261 | 0 | 0.364 | 1 | 3 | cs | TRUE
50 | LV_4201-10_0_3_line_50 |  | 41 | 48 | 0.015085 | 0.125 | 0.08 | 261 | 0 | 0.364 | 1 | 3 | cs | TRUE
51 | LV_4201-10_0_3_line_51 |  | 42 | 43 | 0.019067 | 0.125 | 0.08 | 261 | 0 | 0.364 | 1 | 1 | cs | TRUE
52 | LV_4201-10_0_3_line_52 |  | 42 | 44 | 0.0066122 | 0.125 | 0.08 | 261 | 0 | 0.364 | 1 | 1 | cs | TRUE
53 | LV_4201-10_0_3_line_53 |  | 45 | 54 | 0.010229 | 0.125 | 0.08 | 261 | 0 | 0.364 | 1 | 1 | cs | TRUE
54 | LV_4201-10_0_3_line_54 |  | 46 | 47 | 0.019191 | 0.125 | 0.08 | 261 | 0 | 0.364 | 1 | 3 | cs | TRUE
55 | LV_4201-10_0_3_line_55 |  | 49 | 51 | 0.014464 | 0.125 | 0.08 | 261 | 0 | 0.364 | 1 | 1 | cs | TRUE
56 | LV_4201-10_0_3_line_56 |  | 53 | 59 | 0.011914 | 0.125 | 0.08 | 261 | 0 | 0.364 | 1 | 1 | cs | TRUE
57 | LV_4201-10_0_3_line_57 |  | 56 | 58 | 0.062761 | 0.125 | 0.08 | 261 | 0 | 0.364 | 1 | 1 | cs | TRUE
58 | LV_4201-10_0_3_line_58 |  | 56 | 59 | 0.0029941 | 0.125 | 0.08 | 261 | 0 | 0.364 | 1 | 1 | cs | TRUE

## trafo
| name | std_type | hv_bus | lv_bus | sn_mva | vn_hv_kv | vn_lv_kv | vk_percent | vkr_percent | pfe_kw | i0_percent | shift_degree | tap_side | tap_neutral | tap_min | tap_max | tap_step_percent | tap_step_degree | tap_pos | tap_phase_shifter | parallel | df | in_service
0 | LV_4201-10_0_3_trafo_13 | 0.63 MVA 20/0.4 kV | 60 | 46 | 0.63 | 20 | 0.4 | 6 | 1.206 | 1.65 | 0.2619 | 150 | hv | 0 | -2 | 2 | 2.5 | 0 | 0 | FALSE | 1 | 1 | TRUE

## line_geodata
| x0 | y0 | x1 | y1 | x2 | y2 | x3 | y3 | x4 | y4 | x5 | y5 | x6 | y6 | x7 | y7
0 | 2655931.8435 | 1248684.5544 | 2655936.0034 | 1248697.7903 | 2655936.1674 | 1248698.334
1 | 2655938.0829 | 1248704.6814 | 2655936.1674 | 1248698.334
2 | 2655919.9007 | 1248717.3853 | 2655938.0829 | 1248704.6814
3 | 2655919.9007 | 1248717.3853 | 2655918.5946 | 1248714.1597 | 2655910.8958 | 1248700.9892 | 2655908.2597 | 1248701.8649
4 | 2655919.9007 | 1248717.3853 | 2655914.2214 | 1248719.8779
5 | 2655896.5626 | 1248677.8827 | 2655900.7711 | 1248688.5374
6 | 2655896.5626 | 1248677.8827 | 2655894.3365 | 1248679.3293 | 2655891.5247 | 1248682.3345
7 | 2655900.7711 | 1248688.5374 | 2655901.592 | 1248690.6156
8 | 2655879.3973 | 1248689.2509 | 2655884.5173 | 1248690.0219 | 2655887.8603 | 1248686.2508 | 2655891.5247 | 1248682.3345
9 | 2655914.2214 | 1248719.8779 | 2655910.1786 | 1248721.6539
10 | 2655897.44 | 1248730.5826 | 2655905.5242 | 1248723.6986 | 2655910.1786 | 1248721.6539
11 | 2655883.6764 | 1248667.8877 | 2655874.1195 | 1248670.7774
12 | 2655879.3973 | 1248689.2509 | 2655874.1195 | 1248670.7774
13 | 2655879.3973 | 1248689.2509 | 2655882.7317 | 1248697.7858
14 | 2655879.0403 | 1248688.3823 | 2655879.3973 | 1248689.2509
15 | 2655809.3816 | 1248645.2838 | 2655788.435 | 1248643.155
16 | 2655809.3816 | 1248645.2838 | 2655808.9683 | 1248652.2847 | 2655810.274 | 1248673.534
17 | 2655788.435 | 1248643.155 | 2655776.3464 | 1248641.9263 | 2655765.1998 | 1248641.5398
18 | 2655706.0678 | 1248652.2952 | 2655712.7418 | 1248650.8236 | 2655716.2616 | 1248645.9088 | 2655722.1456 | 1248644.9301
19 | 2655706.0678 | 1248652.2952 | 2655712.1191 | 1248671.2873 | 2655715.0699 | 1248681.9112 | 2655716.4227 | 1248689.0177
20 | 2655706.0678 | 1248652.2952 | 2655702.8143 | 1248652.9874 | 2655697.8583 | 1248654.0416 | 2655688.6576 | 1248656.0121 | 2655685.7383 | 1248657.2967 | 2655683.189 | 1248665.0114
21 | 2655722.1456 | 1248644.9301 | 2655728.4771 | 1248643.8765
22 | 2655716.4227 | 1248689.0177 | 2655716.7683 | 1248690.8111 | 2655717.5547 | 1248702.2457
23 | 2655716.4227 | 1248689.0177 | 2655736.779 | 1248686.7852 | 2655736.4659 | 1248678.2758
24 | 2655675.4299 | 1248665.4388 | 2655683.189 | 1248665.0114
25 | 2655675.4299 | 1248665.4388 | 2655666.6557 | 1248662.9992 | 2655661.691 | 1248664.9874
26 | 2655661.691 | 1248664.9874 | 2655658.6364 | 1248666.204 | 2655657.105 | 1248664.4439 | 2655654.6807 | 1248662.8757 | 2655648.711 | 1248661.7189 | 2655642.4188 | 1248661.1261 | 2655638.9145 | 1248661.1822 | 2655630.9534 | 1248662.3537
27 | 2655728.4771 | 1248643.8765 | 2655745.3713 | 1248641.0651
28 | 2655908.2597 | 1248701.8649 | 2655908.2597 | 1248701.8649 | 2655904.0582 | 1248695.8175
29 | 2655904.0582 | 1248695.8175 | 2655903.1043 | 1248694.4446 | 2655901.592 | 1248690.6156
30 | 2655897.44 | 1248730.5826 | 2655888.7009 | 1248739.651 | 2655884.8711 | 1248744.5836
31 | 2655882.7317 | 1248697.7858 | 2655885.9626 | 1248706.0559
32 | 2655879.0403 | 1248688.3823 | 2655873.3444 | 1248674.5239
33 | 2655765.1998 | 1248641.5398 | 2655755.5803 | 1248641.2062
34 | 2655718.356 | 1248713.8974 | 2655717.5547 | 1248702.2457
35 | 2655736.4659 | 1248678.2758 | 2655736.171 | 1248670.2598
36 | 2655672.3795 | 1248770.7268 | 2655678.9302 | 1248770.3103 | 2655694.5936 | 1248770.046 | 2655702.6836 | 1248769.744 | 2655722.1495 | 1248769.0264
37 | 2655736.6856 | 1248775.4118 | 2655729.0764 | 1248775.974 | 2655724.747 | 1248773.843 | 2655722.1495 | 1248769.0264
38 | 2655722.1495 | 1248769.0264 | 2655720.304 | 1248742.207
39 | 2655672.3795 | 1248770.7268 | 2655671.445 | 1248755.263 | 2655672.9998 | 1248739.2555 | 2655677.6331 | 1248720.2971 | 2655676.9479 | 1248718.7869
40 | 2655736.6856 | 1248775.4118 | 2655757.3989 | 1248773.0115
41 | 2655720.304 | 1248742.207 | 2655719.3794 | 1248728.7704
42 | 2655823.6176 | 1248766.1451 | 2655824.167 | 1248790.3892
43 | 2655824.167 | 1248790.3892 | 2655800.8401 | 1248791.3756
44 | 2655823.6176 | 1248766.1451 | 2655836.8445 | 1248766.4143 | 2655839.0262 | 1248779.2992
45 | 2655823.6176 | 1248766.1451 | 2655817.0239 | 1248763.9149 | 2655786.1761 | 1248764.892 | 2655780.9403 | 1248770.013 | 2655771.7638 | 1248771.3225
46 | 2655823.6176 | 1248766.1451 | 2655816.6419 | 1248760.3755 | 2655814.245 | 1248756.706 | 2655813.8985 | 1248751.7994 | 2655816.5017 | 1248747.1985 | 2655818.1683 | 1248745.8244
47 | 2655869.8614 | 1248766.036 | 2655869.1446 | 1248771.5775 | 2655870.7477 | 1248781.7552
48 | 2655870.7477 | 1248781.7552 | 2655849.0284 | 1248785.3673
49 | 2655869.8614 | 1248766.036 | 2655872.4347 | 1248760.601 | 2655884.8711 | 1248744.5836
50 | 2655839.0262 | 1248779.2992 | 2655841.6032 | 1248779.0789 | 2655842.7134 | 1248784.6709 | 2655844.8069 | 1248786.0694 | 2655849.0284 | 1248785.3673
51 | 2655679.2383 | 1248698.1192 | 2655677.8067 | 1248707.4344 | 2655672.213 | 1248715.2984
52 | 2655672.213 | 1248715.2984 | 2655675.6726 | 1248715.9758 | 2655676.9479 | 1248718.7869
53 | 2655755.5803 | 1248641.2062 | 2655746.4306 | 1248640.8888 | 2655745.3713 | 1248641.0651
54 | 2655818.1683 | 1248745.8244 | 2655816.7401 | 1248726.6867
55 | 2655771.7638 | 1248771.3225 | 2655770.8536 | 1248771.4524 | 2655757.3989 | 1248773.0115
56 | 2655718.5616 | 1248716.8844 | 2655719.3794 | 1248728.7704
57 | 2655766.3669 | 1248696.1586 | 2655733.3557 | 1248697.5048 | 2655732.6586 | 1248713.02 | 2655718.356 | 1248713.8974
58 | 2655718.356 | 1248713.8974 | 2655718.5616 | 1248716.8844

## bus_geodata
| x | y | coords
0 | 2655931.8435 | 1248684.5544
1 | 2655936.1674 | 1248698.334
2 | 2655938.0829 | 1248704.6814
3 | 2655919.9007 | 1248717.3853
4 | 2655896.5626 | 1248677.8827
5 | 2655900.7711 | 1248688.5374
6 | 2655891.5247 | 1248682.3345
7 | 2655914.2214 | 1248719.8779
8 | 2655910.1786 | 1248721.6539
9 | 2655874.1195 | 1248670.7774
10 | 2655883.6764 | 1248667.8877
11 | 2655879.3973 | 1248689.2509
12 | 2655809.3816 | 1248645.2838
13 | 2655788.435 | 1248643.155
14 | 2655810.274 | 1248673.534
15 | 2655706.0678 | 1248652.2952
16 | 2655722.1456 | 1248644.9301
17 | 2655716.4227 | 1248689.0177
18 | 2655683.189 | 1248665.0114
19 | 2655675.4299 | 1248665.4388
20 | 2655661.691 | 1248664.9874
21 | 2655630.9534 | 1248662.3537
22 | 2655728.4771 | 1248643.8765
23 | 2655908.2597 | 1248701.8649
24 | 2655901.592 | 1248690.6156
25 | 2655897.44 | 1248730.5826
26 | 2655882.7317 | 1248697.7858
27 | 2655879.0403 | 1248688.3823
28 | 2655873.3444 | 1248674.5239
29 | 2655765.1998 | 1248641.5398
30 | 2655717.5547 | 1248702.2457
31 | 2655736.4659 | 1248678.2758
32 | 2655722.1495 | 1248769.0264
33 | 2655672.3795 | 1248770.7268
34 | 2655736.6856 | 1248775.4118
35 | 2655720.304 | 1248742.207
36 | 2655824.167 | 1248790.3892
37 | 2655823.6176 | 1248766.1451
38 | 2655800.8401 | 1248791.3756
39 | 2655870.7477 | 1248781.7552
40 | 2655869.8614 | 1248766.036
41 | 2655849.0284 | 1248785.3673
42 | 2655672.213 | 1248715.2984
43 | 2655679.2383 | 1248698.1192
44 | 2655676.9479 | 1248718.7869
45 | 2655745.3713 | 1248641.0651
46 | 2655816.7401 | 1248726.6867
47 | 2655818.1683 | 1248745.8244
48 | 2655839.0262 | 1248779.2992
49 | 2655771.7638 | 1248771.3225
50 | 2655884.8711 | 1248744.5836
51 | 2655757.3989 | 1248773.0115
52 | 2655885.9626 | 1248706.0559
53 | 2655719.3794 | 1248728.7704
54 | 2655755.5803 | 1248641.2062
55 | 2655736.171 | 1248670.2598
56 | 2655718.356 | 1248713.8974
57 | 2655904.0582 | 1248695.8175
58 | 2655766.3669 | 1248696.1586
59 | 2655718.5616 | 1248716.8844
60 | 2655818.1683 | 1248745.8244

## line_std_types
| c_nf_per_km | r_ohm_per_km | x_ohm_per_km | max_i_ka | type | q_mm2 | alpha | voltage_rating
NAYY 4x50 SE | 210 | 0.642 | 0.083 | 0.142 | cs | 50 | 0.00403 | LV
NAYY 4x120 SE | 264 | 0.225 | 0.08 | 0.242 | cs | 120 | 0.00403 | LV
NAYY 4x150 SE | 261 | 0.208 | 0.08 | 0.27 | cs | 150 | 0.00403 | LV
NA2XS2Y 1x95 RM/25 12/20 kV | 216 | 0.313 | 0.132 | 0.252 | cs | 95 | 0.00403 | MV
NA2XS2Y 1x185 RM/25 12/20 kV | 273 | 0.161 | 0.117 | 0.362 | cs | 185 | 0.00403 | MV
NA2XS2Y 1x240 RM/25 12/20 kV | 304 | 0.122 | 0.112 | 0.421 | cs | 240 | 0.00403 | MV
NA2XS2Y 1x95 RM/25 6/10 kV | 315 | 0.313 | 0.123 | 0.249 | cs | 95 | 0.00403 | MV
NA2XS2Y 1x185 RM/25 6/10 kV | 406 | 0.161 | 0.11 | 0.358 | cs | 185 | 0.00403 | MV
NA2XS2Y 1x240 RM/25 6/10 kV | 456 | 0.122 | 0.105 | 0.416 | cs | 240 | 0.00403 | MV
NA2XS2Y 1x150 RM/25 12/20 kV | 250 | 0.206 | 0.116 | 0.319 | cs | 150 | 0.00403 | MV
NA2XS2Y 1x120 RM/25 12/20 kV | 230 | 0.253 | 0.119 | 0.283 | cs | 120 | 0.00403 | MV
NA2XS2Y 1x70 RM/25 12/20 kV | 190 | 0.443 | 0.132 | 0.22 | cs | 70 | 0.00403 | MV
NA2XS2Y 1x150 RM/25 6/10 kV | 360 | 0.206 | 0.11 | 0.315 | cs | 150 | 0.00403 | MV
NA2XS2Y 1x120 RM/25 6/10 kV | 340 | 0.253 | 0.113 | 0.28 | cs | 120 | 0.00403 | MV
NA2XS2Y 1x70 RM/25 6/10 kV | 280 | 0.443 | 0.123 | 0.217 | cs | 70 | 0.00403 | MV
N2XS(FL)2Y 1x120 RM/35 64/110 kV | 112 | 0.153 | 0.166 | 0.366 | cs | 120 | 0.00393 | HV
N2XS(FL)2Y 1x185 RM/35 64/110 kV | 125 | 0.099 | 0.156 | 0.457 | cs | 185 | 0.00393 | HV
N2XS(FL)2Y 1x240 RM/35 64/110 kV | 135 | 0.075 | 0.149 | 0.526 | cs | 240 | 0.00393 | HV
N2XS(FL)2Y 1x300 RM/35 64/110 kV | 144 | 0.06 | 0.144 | 0.588 | cs | 300 | 0.00393 | HV
15-AL1/3-ST1A 0.4 | 11 | 1.8769 | 0.35 | 0.105 | ol | 16 | 0.00403 | LV
24-AL1/4-ST1A 0.4 | 11.25 | 1.2012 | 0.335 | 0.14 | ol | 24 | 0.00403 | LV
48-AL1/8-ST1A 0.4 | 12.2 | 0.5939 | 0.3 | 0.21 | ol | 48 | 0.00403 | LV
94-AL1/15-ST1A 0.4 | 13.2 | 0.306 | 0.29 | 0.35 | ol | 94 | 0.00403 | LV
34-AL1/6-ST1A 10.0 | 9.7 | 0.8342 | 0.36 | 0.17 | ol | 34 | 0.00403 | MV
48-AL1/8-ST1A 10.0 | 10.1 | 0.5939 | 0.35 | 0.21 | ol | 48 | 0.00403 | MV
70-AL1/11-ST1A 10.0 | 10.4 | 0.4132 | 0.339 | 0.29 | ol | 70 | 0.00403 | MV
94-AL1/15-ST1A 10.0 | 10.75 | 0.306 | 0.33 | 0.35 | ol | 94 | 0.00403 | MV
122-AL1/20-ST1A 10.0 | 11.1 | 0.2376 | 0.323 | 0.41 | ol | 122 | 0.00403 | MV
149-AL1/24-ST1A 10.0 | 11.25 | 0.194 | 0.315 | 0.47 | ol | 149 | 0.00403 | MV
34-AL1/6-ST1A 20.0 | 9.15 | 0.8342 | 0.382 | 0.17 | ol | 34 | 0.00403 | MV
48-AL1/8-ST1A 20.0 | 9.5 | 0.5939 | 0.372 | 0.21 | ol | 48 | 0.00403 | MV
70-AL1/11-ST1A 20.0 | 9.7 | 0.4132 | 0.36 | 0.29 | ol | 70 | 0.00403 | MV
94-AL1/15-ST1A 20.0 | 10 | 0.306 | 0.35 | 0.35 | ol | 94 | 0.00403 | MV
122-AL1/20-ST1A 20.0 | 10.3 | 0.2376 | 0.344 | 0.41 | ol | 122 | 0.00403 | MV
149-AL1/24-ST1A 20.0 | 10.5 | 0.194 | 0.337 | 0.47 | ol | 149 | 0.00403 | MV
184-AL1/30-ST1A 20.0 | 10.75 | 0.1571 | 0.33 | 0.535 | ol | 184 | 0.00403 | MV
243-AL1/39-ST1A 20.0 | 11 | 0.1188 | 0.32 | 0.645 | ol | 243 | 0.00403 | MV
48-AL1/8-ST1A 110.0 | 8 | 0.5939 | 0.46 | 0.21 | ol | 48 | 0.00403 | HV
70-AL1/11-ST1A 110.0 | 8.4 | 0.4132 | 0.45 | 0.29 | ol | 70 | 0.00403 | HV
94-AL1/15-ST1A 110.0 | 8.65 | 0.306 | 0.44 | 0.35 | ol | 94 | 0.00403 | HV
122-AL1/20-ST1A 110.0 | 8.5 | 0.2376 | 0.43 | 0.41 | ol | 122 | 0.00403 | HV
149-AL1/24-ST1A 110.0 | 8.75 | 0.194 | 0.41 | 0.47 | ol | 149 | 0.00403 | HV
184-AL1/30-ST1A 110.0 | 8.8 | 0.1571 | 0.4 | 0.535 | ol | 184 | 0.00403 | HV
243-AL1/39-ST1A 110.0 | 9 | 0.1188 | 0.39 | 0.645 | ol | 243 | 0.00403 | HV
305-AL1/39-ST1A 110.0 | 9.2 | 0.0949 | 0.38 | 0.74 | ol | 305 | 0.00403 | HV
490-AL1/64-ST1A 110.0 | 9.75 | 0.059 | 0.37 | 0.96 | ol | 490 | 0.00403 | HV
679-AL1/86-ST1A 110.0 | 9.95 | 0.042 | 0.36 | 1.15 | ol | 679 | 0.00403 | HV
490-AL1/64-ST1A 220.0 | 10 | 0.059 | 0.285 | 0.96 | ol | 490 | 0.00403 | HV
679-AL1/86-ST1A 220.0 | 11.7 | 0.042 | 0.275 | 1.15 | ol | 679 | 0.00403 | HV
490-AL1/64-ST1A 380.0 | 11 | 0.059 | 0.253 | 0.96 | ol | 490 | 0.00403 | HV
679-AL1/86-ST1A 380.0 | 14.6 | 0.042 | 0.25 | 1.15 | ol | 679 | 0.00403 | HV

## trafo_std_types
| i0_percent | pfe_kw | vkr_percent | sn_mva | vn_lv_kv | vn_hv_kv | vk_percent | shift_degree | vector_group | tap_side | tap_neutral | tap_min | tap_max | tap_step_degree | tap_step_percent | tap_phase_shifter
160 MVA 380/110 kV | 0.06 | 60 | 0.25 | 160 | 110 | 380 | 12.2 | 0 | Yy0 | hv | 0 | -9 | 9 | 0 | 1.5 | FALSE
100 MVA 220/110 kV | 0.06 | 55 | 0.26 | 100 | 110 | 220 | 12 | 0 | Yy0 | hv | 0 | -9 | 9 | 0 | 1.5 | FALSE
63 MVA 110/20 kV | 0.04 | 22 | 0.32 | 63 | 20 | 110 | 18 | 150 | YNd5 | hv | 0 | -9 | 9 | 0 | 1.5 | FALSE
40 MVA 110/20 kV | 0.05 | 18 | 0.34 | 40 | 20 | 110 | 16.2 | 150 | YNd5 | hv | 0 | -9 | 9 | 0 | 1.5 | FALSE
25 MVA 110/20 kV | 0.07 | 14 | 0.41 | 25 | 20 | 110 | 12 | 150 | YNd5 | hv | 0 | -9 | 9 | 0 | 1.5 | FALSE
63 MVA 110/10 kV | 0.04 | 22 | 0.32 | 63 | 10 | 110 | 18 | 150 | YNd5 | hv | 0 | -9 | 9 | 0 | 1.5 | FALSE
40 MVA 110/10 kV | 0.05 | 18 | 0.34 | 40 | 10 | 110 | 16.2 | 150 | YNd5 | hv | 0 | -9 | 9 | 0 | 1.5 | FALSE
25 MVA 110/10 kV | 0.07 | 14 | 0.41 | 25 | 10 | 110 | 12 | 150 | YNd5 | hv | 0 | -9 | 9 | 0 | 1.5 | FALSE
0.25 MVA 20/0.4 kV | 0.32 | 0.8 | 1.44 | 0.25 | 0.4 | 20 | 6 | 150 | Yzn5 | hv | 0 | -2 | 2 | 0 | 2.5 | FALSE
0.4 MVA 20/0.4 kV | 0.3375 | 1.35 | 1.425 | 0.4 | 0.4 | 20 | 6 | 150 | Dyn5 | hv | 0 | -2 | 2 | 0 | 2.5 | FALSE
0.63 MVA 20/0.4 kV | 0.2619 | 1.65 | 1.206 | 0.63 | 0.4 | 20 | 6 | 150 | Dyn5 | hv | 0 | -2 | 2 | 0 | 2.5 | FALSE
0.25 MVA 10/0.4 kV | 0.24 | 0.6 | 1.2 | 0.25 | 0.4 | 10 | 4 | 150 | Dyn5 | hv | 0 | -2 | 2 | 0 | 2.5 | FALSE
0.4 MVA 10/0.4 kV | 0.2375 | 0.95 | 1.325 | 0.4 | 0.4 | 10 | 4 | 150 | Dyn5 | hv | 0 | -2 | 2 | 0 | 2.5 | FALSE
0.63 MVA 10/0.4 kV | 0.1873 | 1.18 | 1.0794 | 0.63 | 0.4 | 10 | 4 | 150 | Dyn5 | hv | 0 | -2 | 2 | 0 | 2.5 | FALSE

## trafo3w_std_types
| sn_hv_mva | sn_mv_mva | sn_lv_mva | vn_hv_kv | vn_mv_kv | vn_lv_kv | vk_hv_percent | vk_mv_percent | vk_lv_percent | vkr_hv_percent | vkr_mv_percent | vkr_lv_percent | pfe_kw | i0_percent | shift_mv_degree | shift_lv_degree | vector_group | tap_side | tap_neutral | tap_min | tap_max | tap_step_percent
63/25/38 MVA 110/20/10 kV | 63 | 25 | 38 | 110 | 20 | 10 | 10.4 | 10.4 | 10.4 | 0.28 | 0.32 | 0.35 | 35 | 0.89 | 0 | 0 | YN0yn0yn0 | hv | 0 | -10 | 10 | 1.2
63/25/38 MVA 110/10/10 kV | 63 | 25 | 38 | 110 | 10 | 10 | 10.4 | 10.4 | 10.4 | 0.28 | 0.32 | 0.35 | 35 | 0.89 | 0 | 0 | YN0yn0yn0 | hv | 0 | -10 | 10 | 1.2

## fuse_std_types
| fuse_type | i_rated_a | t_avg | t_min | t_total | x_avg | x_min | x_total
HV 100A | HV 100A | 100 | 0 | [10.0, 3.64, 0.854, 0.281, 0.1, 0.0531, 0.022, 0.01] | [10.0, 4.267, 1.21, 0.403, 0.1, 0.058, 0.022, 0.01] | 0 | [300.0, 350.0, 450.0, 550.0, 700.0, 850.0, 1200.0, 1752.0] | [600.0, 700.0, 900.0, 1150.0, 1665.0, 2000.0, 3000.0, 4313.0]
HV 10A | HV 10A | 10 | 0 | [10.0, 1675.0, 0.344, 0.156, 0.1, 0.0417, 0.0171, 0.01] | [10.0, 1.3, 0.3, 0.155, 0.1, 0.0555, 0.023, 0.01] | 0 | [30.0, 32.0, 35.0, 37.0, 39.0, 50.0, 70.0, 88.0] | [60.0, 70.0, 80.0, 87.0, 94.0, 110.0, 150.0, 216.0]
HV 125A | HV 125A | 125 | 0 | [10.0, 1.82, 0.344, 0.1, 0.0467, 0.0269, 0.01] | [10.0, 2.478, 0.426, 0.1, 0.0427, 0.0211, 0.01] | 0 | [375.0, 500.0, 700.0, 925.0, 1200.0, 1500.0, 2341.0] | [750.0, 1000.0, 1500.0, 2200.0, 3000.0, 4000.0, 5765.0]
HV 160A | HV 160A | 160 | 0 | [10.0, 4.15, 1.03, 0.198, 0.1, 0.051, 0.0172, 0.01] | [10.0, 2.3, 0.734, 0.274, 0.1, 0.046, 0.0177, 0.01] | 0 | [480.0, 550.0, 700.0, 1000.0, 1260.0, 1600.0, 2500.0, 3227.0] | [960.0, 1300.0, 1700.0, 2200.0, 2996.0, 4000.0, 6000.0, 7946.0]
HV 16A | HV 16A | 16 | 0 | [10.0, 0.352, 0.164, 0.1, 0.0649, 0.0342, 0.01] | [10.0, 2.34, 0.722, 0.181, 0.1, 0.055, 0.0296, 0.01] | 0 | [48.0, 60.0, 65.0, 71.0, 80.0, 100.0, 162.0] | [96.0, 110.0, 125.0, 150.0, 168.0, 200.0, 250.0, 398.0]
HV 200A | HV 200A | 200 | 0 | [10.0, 4.267, 1.21, 0.403, 0.1, 0.058, 0.022, 0.01] | [10.0, 3.73, 1.654, 0.328, 0.1, 0.0531, 0.019, 0.01] | 0 | [600.0, 700.0, 900.0, 1150.0, 1665.0, 2000.0, 3000.0, 4313.0] | [1200.0, 1500.0, 1800.0, 2700.0, 3960.0, 5000.0, 7500.0, 10620.0]
HV 20A | HV 20A | 20 | 0 | [10.0, 1.3, 0.3, 0.155, 0.1, 0.0555, 0.023, 0.01] | [10.0, 1.3, 0.161, 0.1, 0.0611, 0.0399, 0.0141, 0.01] | 0 | [60.0, 70.0, 80.0, 87.0, 94.0, 110.0, 150.0, 216.0] | [120.0, 150.0, 200.0, 223.0, 260.0, 300.0, 450.0, 532.0]
HV 25A | HV 25A | 25 | 0 | [10.0, 2.512, 0.833, 0.299, 0.1, 0.0372, 0.0223, 0.01] | [10.0, 3.125, 0.597, 0.198, 0.1, 0.0378, 0.022, 0.01] | 0 | [75.0, 82.0, 90.0, 100.0, 124.0, 170.0, 200.0, 289.0] | [150.0, 170.0, 210.0, 250.0, 294.0, 400.0, 500.0, 711.0]
HV 31.5A | HV 31.5A | 31.5 | 0 | [10.0, 2.34, 0.722, 0.181, 0.1, 0.055, 0.0296, 0.01] | [10.0, 2.84, 0.368, 0.164, 0.1, 0.0621, 0.0378, 0.0195, 0.01] | 0 | [95.0, 110.0, 125.0, 150.0, 165.0, 200.0, 250.0, 390.0] | [189.0, 220.0, 300.0, 350.0, 393.0, 450.0, 530.0, 700.0, 960.0]
HV 40A | HV 40A | 40 | 0 | [10.0, 1.3, 0.161, 0.1, 0.0611, 0.0399, 0.0141, 0.01] | [10.0, 2.05, 0.369, 0.198, 0.1, 0.051, 0.0298, 0.01] | 0 | [120.0, 150.0, 200.0, 223.0, 260.0, 300.0, 450.0, 532.0] | [240.0, 300.0, 400.0, 450.0, 530.0, 650.0, 800.0, 1311.0]
HV 50A | HV 50A | 50 | 0 | [10.0, 3.215, 0.597, 0.198, 0.1, 0.0378, 0.022, 0.01] | [10.0, 3.64, 0.854, 0.281, 0.1, 0.0531, 0.022, 0.01] | 0 | [150.0, 170.0, 210.0, 250.0, 294.0, 400.0, 500.0, 711.0] | [300.0, 350.0, 450.0, 550.0, 700.0, 850.0, 1200.0, 1752.0]
HV 6.3A | HV 6.3A | 6.3 | 0 | [10.0, 1.39, 0.344, 0.168, 0.1, 0.056, 0.0263, 0.01] | [10.0, 1.711, 0.516, 0.198, 0.1, 0.0634, 0.0303, 0.01] | 0 | [19.0, 19.5, 20.4, 20.8, 22.0, 25.0, 32.0, 48.0] | [38.0, 40.0, 43.0, 48.0, 53.0, 60.0, 75.0, 118.0]
HV 63A | HV 63A | 63 | 0 | [10.0, 2.84, 0.368, 0.164, 0.1, 0.0621, 0.0378, 0.0195, 0.01] | [10.0, 1.82, 0.344, 0.1, 0.0467, 0.0269, 0.01] | 0 | [189.0, 220.0, 300.0, 350.0, 393.0, 450.0, 530.0, 700.0, 961.0] | [378.0, 500.0, 700.0, 934.0, 1200.0, 1500.0, 2366.0]
HV 80A | HV 80A | 80 | 0 | [10.0, 2.05, 0.369, 0.198, 0.1, 0.051, 0.0298, 0.01] | [10.0, 4.15, 1.03, 0.198, 0.1, 0.051, 0.0172, 0.01] | 0 | [240.0, 300.0, 400.0, 450.0, 530.0, 650.0, 800.0, 1311.0] | [480.0, 550.0, 700.0, 1000.0, 1260.0, 1600.0, 2500.0, 3227.0]
Siemens NH-1-100 | Siemens NH-1-100 | 100 | [5400.0, 2000.0, 400.0, 20.0, 1.0, 0.2, 0.012, 0.004] | 0 | 0 | [150.0, 190.0, 250.0, 430.0, 900.0, 1250.0, 2700.0, 3600.0] | 0 | 0
Siemens NH-1-125 | Siemens NH-1-125 | 125 | [4800.0, 120.0, 7.0, 0.1, 0.004] | 0 | 0 | [180.0, 400.0, 740.0, 2000.0, 4250.0] | 0 | 0
Siemens NH-1-16 | Siemens NH-1-16 | 16 | [4000.0, 400.0, 2.0, 0.1, 0.04, 0.01] | 0 | 0 | [26.0, 35.0, 75.0, 150.0, 200.0, 300.0] | 0 | 0
Siemens NH-1-160 | Siemens NH-1-160 | 160 | [4800.0, 120.0, 7.0, 0.1, 0.004] | 0 | 0 | [210.0, 500.0, 900.0, 2300.0, 5000.0] | 0 | 0
Siemens NH-1-25 | Siemens NH-1-25 | 25 | [4000.0, 1000.0, 10.0, 0.2, 0.02, 0.01] | 0 | 0 | [40.0, 50.0, 100.0, 210.0, 400.0, 500.0] | 0 | 0
Siemens NH-1-50 | Siemens NH-1-50 | 50 | [4000.0, 40.0, 4.0, 1.0, 0.02, 0.01] | 0 | 0 | [86.0, 200.0, 300.0, 400.0, 1000.0, 1280.0] | 0 | 0
Siemens NH-1-63 | Siemens NH-1-63 | 63 | [4000.0, 100.0, 10.0, 2.0, 0.04, 0.01] | 0 | 0 | [100.0, 200.0, 300.0, 400.0, 1000.0, 1500.0] | 0 | 0
Siemens NH-1-80 | Siemens NH-1-80 | 80 | [4800.0, 120.0, 7.0, 0.1, 0.01] | 0 | 0 | [150.58, 250.0, 450.0, 1150.0, 2470.0] | 0 | 0
Siemens NH-2-1000 | Siemens NH-2-1000 | 1000 | [4800.0, 120.0, 7.0, 0.1, 0.004] | 0 | 0 | [1900.0, 3500.0, 8400.0, 24000.0, 52000.0] | 0 | 0
Siemens NH-2-200 | Siemens NH-2-200 | 200 | [4800.0, 120.0, 7.0, 0.1, 0.004] | 0 | 0 | [280.0, 650.0, 1200.0, 3000.0, 7000.0] | 0 | 0
Siemens NH-2-224 | Siemens NH-2-224 | 224 | [4800.0, 120.0, 7.0, 0.2, 0.04, 0.004] | 0 | 0 | [400.0, 750.0, 1453.0, 3025.0, 4315.0, 7600.0] | 0 | 0
Siemens NH-2-250 | Siemens NH-2-250 | 250 | [4800.0, 120.0, 7.0, 0.1, 0.004] | 0 | 0 | [450.0, 800.0, 1650.0, 4000.0, 8500.0] | 0 | 0
Siemens NH-2-315 | Siemens NH-2-315 | 315 | [4800.0, 120.0, 7.0, 0.1, 0.004] | 0 | 0 | [550.0, 920.0, 1900.0, 5000.0, 11000.0] | 0 | 0
Siemens NH-2-355 | Siemens NH-2-355 | 355 | [4800.0, 120.0, 6.0, 0.1, 0.004] | 0 | 0 | [650.0, 1116.27, 2350.0, 5840.0, 12790.0] | 0 | 0
Siemens NH-2-400 | Siemens NH-2-400 | 400 | [4800.0, 120.0, 7.0, 0.1, 0.004] | 0 | 0 | [720.0, 1350.0, 2800.0, 6500.0, 15000.0] | 0 | 0
Siemens NH-2-425 | Siemens NH-2-425 | 425 | [4800.0, 120.0, 7.0, 0.1, 0.004] | 0 | 0 | [850.0, 1500.0, 3050.0, 7500.0, 16500.0] | 0 | 0
Siemens NH-2-630 | Siemens NH-2-630 | 630 | [4800.0, 120.0, 7.0, 0.1, 0.004] | 0 | 0 | [1200.0, 2000.0, 4800.0, 12000.0, 26000.0] | 0 | 0

## dtypes
| element | column | dtype
0 | bus | name | object
1 | bus | vn_kv | float64
2 | bus | type | object
3 | bus | zone | object
4 | bus | in_service | bool
5 | load | name | object
6 | load | bus | uint32
7 | load | p_mw | float64
8 | load | q_mvar | float64
9 | load | const_z_percent | float64
10 | load | const_i_percent | float64
11 | load | sn_mva | float64
12 | load | scaling | float64
13 | load | in_service | bool
14 | load | type | object
15 | ext_grid | name | object
16 | ext_grid | bus | uint32
17 | ext_grid | vm_pu | float64
18 | ext_grid | va_degree | float64
19 | ext_grid | slack_weight | float64
20 | ext_grid | in_service | bool
21 | line | name | object
22 | line | std_type | object
23 | line | from_bus | uint32
24 | line | to_bus | uint32
25 | line | length_km | float64
26 | line | r_ohm_per_km | float64
27 | line | x_ohm_per_km | float64
28 | line | c_nf_per_km | float64
29 | line | g_us_per_km | float64
30 | line | max_i_ka | float64
31 | line | df | float64
32 | line | parallel | uint32
33 | line | type | object
34 | line | in_service | bool
35 | trafo | name | object
36 | trafo | std_type | object
37 | trafo | hv_bus | uint32
38 | trafo | lv_bus | uint32
39 | trafo | sn_mva | float64
40 | trafo | vn_hv_kv | float64
41 | trafo | vn_lv_kv | float64
42 | trafo | vk_percent | float64
43 | trafo | vkr_percent | float64
44 | trafo | pfe_kw | float64
45 | trafo | i0_percent | float64
46 | trafo | shift_degree | float64
47 | trafo | tap_side | object
48 | trafo | tap_neutral | int32
49 | trafo | tap_min | int32
50 | trafo | tap_max | int32
51 | trafo | tap_step_percent | float64
52 | trafo | tap_step_degree | float64
53 | trafo | tap_pos | int32
54 | trafo | tap_phase_shifter | bool
55 | trafo | parallel | uint32
56 | trafo | df | float64
57 | trafo | in_service | bool
58 | line_geodata | coords | object
59 | bus_geodata | x | float64
60 | bus_geodata | y | float64
61 | bus_geodata | coords | object

## parameters
| version | format_version | converged | OPF_converged | name | f_hz | sn_mva
0 | 2.14.6 | 2.14.0 | FALSE | FALSE |  | 50 | 1