## bus
| name | vn_kv | type | zone | in_service
0 | bus_LV_4201-13_0_2_node_0 | 0.4 | n |  | TRUE
1 | bus_LV_4201-13_0_2_node_1 | 0.4 | n |  | TRUE
2 | bus_LV_4201-13_0_2_node_2 | 0.4 | n |  | TRUE
3 | bus_LV_4201-13_0_2_node_3 | 0.4 | n |  | TRUE
4 | bus_LV_4201-13_0_2_node_4 | 0.4 | n |  | TRUE
5 | bus_LV_4201-13_0_2_node_5 | 0.4 | n |  | TRUE
6 | bus_LV_4201-13_0_2_node_39 | 0.4 | n |  | TRUE
7 | bus_LV_4201-13_0_2_node_45 | 0.4 | n |  | TRUE
8 | bus_LV_4201-13_0_2_node_43 | 0.4 | n |  | TRUE
9 | bus_LV_4201-13_0_2_node_182 | 0.4 | n |  | TRUE
10 | bus_LV_4201-13_0_2_node_10 | 0.4 | n |  | TRUE
11 | bus_LV_4201-13_0_2_node_6 | 0.4 | n |  | TRUE
12 | bus_LV_4201-13_0_2_node_11 | 0.4 | n |  | TRUE
13 | bus_LV_4201-13_0_2_node_9 | 0.4 | n |  | TRUE
14 | bus_LV_4201-13_0_2_node_12 | 0.4 | n |  | TRUE
15 | bus_LV_4201-13_0_2_node_183 | 0.4 | n |  | TRUE
16 | bus_LV_4201-13_0_2_node_24 | 0.4 | n |  | TRUE
17 | bus_LV_4201-13_0_2_node_102 | 0.4 | n |  | TRUE
18 | bus_LV_4201-13_0_2_node_103 | 0.4 | n |  | TRUE
19 | bus_LV_4201-13_0_2_node_29 | 0.4 | n |  | TRUE
20 | bus_LV_4201-13_0_2_node_30 | 0.4 | n |  | TRUE
21 | bus_LV_4201-13_0_2_node_31 | 0.4 | n |  | TRUE
22 | bus_LV_4201-13_0_2_node_32 | 0.4 | n |  | TRUE
23 | bus_LV_4201-13_0_2_node_33 | 0.4 | n |  | TRUE
24 | bus_LV_4201-13_0_2_node_34 | 0.4 | n |  | TRUE
25 | bus_LV_4201-13_0_2_node_38 | 0.4 | n |  | TRUE
26 | bus_LV_4201-13_0_2_node_140 | 0.4 | n |  | TRUE
27 | bus_LV_4201-13_0_2_node_177 | 0.4 | n |  | TRUE
28 | bus_LV_4201-13_0_2_node_35 | 0.4 | n |  | TRUE
29 | bus_LV_4201-13_0_2_node_36 | 0.4 | n |  | TRUE
30 | bus_LV_4201-13_0_2_node_37 | 0.4 | n |  | TRUE
31 | bus_LV_4201-13_0_2_node_40 | 0.4 | n |  | TRUE
32 | bus_LV_4201-13_0_2_node_51 | 0.4 | n |  | TRUE
33 | bus_LV_4201-13_0_2_node_99 | 0.4 | n |  | TRUE
34 | bus_LV_4201-13_0_2_node_41 | 0.4 | n |  | TRUE
35 | bus_LV_4201-13_0_2_node_106 | 0.4 | n |  | TRUE
36 | bus_LV_4201-13_0_2_node_141 | 0.4 | n |  | TRUE
37 | bus_LV_4201-13_0_2_node_42 | 0.4 | n |  | TRUE
38 | bus_LV_4201-13_0_2_node_44 | 0.4 | n |  | TRUE
39 | bus_LV_4201-13_0_2_node_124 | 0.4 | n |  | TRUE
40 | bus_LV_4201-13_0_2_node_46 | 0.4 | n |  | TRUE
41 | bus_LV_4201-13_0_2_node_47 | 0.4 | n |  | TRUE
42 | bus_LV_4201-13_0_2_node_48 | 0.4 | n |  | TRUE
43 | bus_LV_4201-13_0_2_node_49 | 0.4 | n |  | TRUE
44 | bus_LV_4201-13_0_2_node_50 | 0.4 | n |  | TRUE
45 | bus_LV_4201-13_0_2_node_171 | 0.4 | n |  | TRUE
46 | bus_LV_4201-13_0_2_node_138 | 0.4 | n |  | TRUE
47 | bus_LV_4201-13_0_2_node_52 | 0.4 | n |  | TRUE
48 | bus_LV_4201-13_0_2_node_67 | 0.4 | n |  | TRUE
49 | bus_LV_4201-13_0_2_node_178 | 0.4 | n |  | TRUE
50 | bus_LV_4201-13_0_2_node_89 | 0.4 | n |  | TRUE
51 | bus_LV_4201-13_0_2_node_90 | 0.4 | n |  | TRUE
52 | bus_LV_4201-13_0_2_node_92 | 0.4 | n |  | TRUE
53 | bus_LV_4201-13_0_2_node_91 | 0.4 | n |  | TRUE
54 | bus_LV_4201-13_0_2_node_93 | 0.4 | n |  | TRUE
55 | bus_LV_4201-13_0_2_node_94 | 0.4 | n |  | TRUE
56 | bus_LV_4201-13_0_2_node_107 | 0.4 | n |  | TRUE
57 | bus_LV_4201-13_0_2_node_109 | 0.4 | n |  | TRUE
58 | bus_LV_4201-13_0_2_node_104 | 0.4 | n |  | TRUE
59 | bus_LV_4201-13_0_2_node_100 | 0.4 | n |  | TRUE
60 | bus_LV_4201-13_0_2_node_134 | 0.4 | n |  | TRUE
61 | bus_LV_4201-13_0_2_node_101 | 0.4 | n |  | TRUE
62 | bus_LV_4201-13_0_2_node_105 | 0.4 | n |  | TRUE
63 | bus_LV_4201-13_0_2_node_108 | 0.4 | n |  | TRUE
64 | bus_LV_4201-13_0_2_node_115 | 0.4 | n |  | TRUE
65 | bus_LV_4201-13_0_2_node_116 | 0.4 | n |  | TRUE
66 | bus_LV_4201-13_0_2_node_117 | 0.4 | n |  | TRUE
67 | bus_LV_4201-13_0_2_node_118 | 0.4 | n |  | TRUE
68 | bus_LV_4201-13_0_2_node_119 | 0.4 | n |  | TRUE
69 | bus_LV_4201-13_0_2_node_125 | 0.4 | n |  | TRUE
70 | bus_LV_4201-13_0_2_node_120 | 0.4 | n |  | TRUE
71 | bus_LV_4201-13_0_2_node_121 | 0.4 | n |  | TRUE
72 | bus_LV_4201-13_0_2_node_122 | 0.4 | n |  | TRUE
73 | bus_LV_4201-13_0_2_node_123 | 0.4 | n |  | TRUE
74 | bus_LV_4201-13_0_2_node_127 | 0.4 | n |  | TRUE
75 | bus_LV_4201-13_0_2_node_133 | 0.4 | n |  | TRUE
76 | bus_LV_4201-13_0_2_node_130 | 0.4 | n |  | TRUE
77 | bus_LV_4201-13_0_2_node_131 | 0.4 | n |  | TRUE
78 | bus_LV_4201-13_0_2_node_132 | 0.4 | n |  | TRUE
79 | bus_LV_4201-13_0_2_node_139 | 0.4 | n |  | TRUE
80 | bus_LV_4201-13_0_2_node_179 | 0.4 | n |  | TRUE
81 | bus_LV_4201-13_0_2_node_180 | 0.4 | n |  | TRUE
82 | bus_LV_4201-13_0_2_node_181 | 0.4 | n |  | TRUE
83 | bus_MV_484_0_node_15 | 20 | n |  | TRUE

## load
| name | bus | p_mw | q_mvar | const_z_percent | const_i_percent | sn_mva | scaling | in_service | type
0 | LV_4201-13_0_2_load_0 | 0 | 0.016635 | 0.0041691 | 0 | 0 |  | 1 | TRUE | wye
1 | LV_4201-13_0_2_load_5 | 5 | 0.0035247 | 0.00088338 | 0 | 0 |  | 1 | TRUE | wye
2 | LV_4201-13_0_2_load_39 | 6 | 0.0029828 | 0.00074756 | 0 | 0 |  | 1 | TRUE | wye
3 | LV_4201-13_0_2_load_45 | 7 | 0.0057096 | 0.001431 | 0 | 0 |  | 1 | TRUE | wye
4 | LV_4201-13_0_2_load_43 | 8 | 0.0033503 | 0.00083967 | 0 | 0 |  | 1 | TRUE | wye
5 | LV_4201-13_0_2_load_182 | 9 | 0.0046309 | 0.0011606 | 0 | 0 |  | 1 | TRUE | wye
6 | LV_4201-13_0_2_load_11 | 12 | 0.0055406 | 0.0013886 | 0 | 0 |  | 1 | TRUE | wye
7 | LV_4201-13_0_2_load_9 | 13 | 0.019569 | 0.0049044 | 0 | 0 |  | 1 | TRUE | wye
8 | LV_4201-13_0_2_load_183 | 15 | 0.0027849 | 0.00069797 | 0 | 0 |  | 1 | TRUE | wye
9 | LV_4201-13_0_2_load_102 | 17 | 0.0032037 | 0.00080292 | 0 | 0 |  | 1 | TRUE | wye
10 | LV_4201-13_0_2_load_103 | 18 | 0.0029396 | 0.00073673 | 0 | 0 |  | 1 | TRUE | wye
11 | LV_4201-13_0_2_load_29 | 19 | 0.0021309 | 0.00053407 | 0 | 0 |  | 1 | TRUE | wye
12 | LV_4201-13_0_2_load_30 | 20 | 0.0016233 | 0.00040683 | 0 | 0 |  | 1 | TRUE | wye
13 | LV_4201-13_0_2_load_32 | 22 | 0.0017246 | 0.00043223 | 0 | 0 |  | 1 | TRUE | wye
14 | LV_4201-13_0_2_load_33 | 23 | 0.0029444 | 0.00073793 | 0 | 0 |  | 1 | TRUE | wye
15 | LV_4201-13_0_2_load_34 | 24 | 0.0017285 | 0.0004332 | 0 | 0 |  | 1 | TRUE | wye
16 | LV_4201-13_0_2_load_140 | 26 | 0.0017921 | 0.00044914 | 0 | 0 |  | 1 | TRUE | wye
17 | LV_4201-13_0_2_load_177 | 27 | 0.0018436 | 0.00046204 | 0 | 0 |  | 1 | TRUE | wye
18 | LV_4201-13_0_2_load_35 | 28 | 0.0040281 | 0.0010095 | 0 | 0 |  | 1 | TRUE | wye
19 | LV_4201-13_0_2_load_36 | 29 | 0.0030675 | 0.00076879 | 0 | 0 |  | 1 | TRUE | wye
20 | LV_4201-13_0_2_load_40 | 31 | 0.0028488 | 0.00071397 | 0 | 0 |  | 1 | TRUE | wye
21 | LV_4201-13_0_2_load_51 | 32 | 0.0029866 | 0.00074851 | 0 | 0 |  | 1 | TRUE | wye
22 | LV_4201-13_0_2_load_99 | 33 | 0.0041909 | 0.0010503 | 0 | 0 |  | 1 | TRUE | wye
23 | LV_4201-13_0_2_load_106 | 35 | 0.0011633 | 0.00029155 | 0 | 0 |  | 1 | TRUE | wye
24 | LV_4201-13_0_2_load_141 | 36 | 0.0012182 | 0.00030531 | 0 | 0 |  | 1 | TRUE | wye
25 | LV_4201-13_0_2_load_42 | 37 | 0.0046448 | 0.0011641 | 0 | 0 |  | 1 | TRUE | wye
26 | LV_4201-13_0_2_load_44 | 38 | 0.0024577 | 0.00061595 | 0 | 0 |  | 1 | TRUE | wye
27 | LV_4201-13_0_2_load_124 | 39 | 0.004853 | 0.0012163 | 0 | 0 |  | 1 | TRUE | wye
28 | LV_4201-13_0_2_load_46 | 40 | 0.0033638 | 0.00084304 | 0 | 0 |  | 1 | TRUE | wye
29 | LV_4201-13_0_2_load_47 | 41 | 0.0028829 | 0.00072252 | 0 | 0 |  | 1 | TRUE | wye
30 | LV_4201-13_0_2_load_49 | 43 | 0.0028311 | 0.00070953 | 0 | 0 |  | 1 | TRUE | wye
31 | LV_4201-13_0_2_load_171 | 45 | 0.0026072 | 0.00065343 | 0 | 0 |  | 1 | TRUE | wye
32 | LV_4201-13_0_2_load_138 | 46 | 0.0016604 | 0.00041614 | 0 | 0 |  | 1 | TRUE | wye
33 | LV_4201-13_0_2_load_52 | 47 | 0.0020051 | 0.00050253 | 0 | 0 |  | 1 | TRUE | wye
34 | LV_4201-13_0_2_load_67 | 48 | 0.0020951 | 0.00052508 | 0 | 0 |  | 1 | TRUE | wye
35 | LV_4201-13_0_2_load_178 | 49 | 0.0011899 | 0.00029821 | 0 | 0 |  | 1 | TRUE | wye
36 | LV_4201-13_0_2_load_89 | 50 | 0.0149 | 0.0037343 | 0 | 0 |  | 1 | TRUE | wye
37 | LV_4201-13_0_2_load_92 | 52 | 0.0009571 | 0.00023987 | 0 | 0 |  | 1 | TRUE | wye
38 | LV_4201-13_0_2_load_93 | 54 | 0.0019056 | 0.0004776 | 0 | 0 |  | 1 | TRUE | wye
39 | LV_4201-13_0_2_load_94 | 55 | 0.0028074 | 0.00070361 | 0 | 0 |  | 1 | TRUE | wye
40 | LV_4201-13_0_2_load_109 | 57 | 0.00077293 | 0.00019371 | 0 | 0 |  | 1 | TRUE | wye
41 | LV_4201-13_0_2_load_104 | 58 | 0.0026241 | 0.00065766 | 0 | 0 |  | 1 | TRUE | wye
42 | LV_4201-13_0_2_load_100 | 59 | 0.0016846 | 0.00042221 | 0 | 0 |  | 1 | TRUE | wye
43 | LV_4201-13_0_2_load_134 | 60 | 0.0022429 | 0.00056212 | 0 | 0 |  | 1 | TRUE | wye
44 | LV_4201-13_0_2_load_101 | 61 | 0.007919 | 0.0019847 | 0 | 0 |  | 1 | TRUE | wye
45 | LV_4201-13_0_2_load_105 | 62 | 0.0011939 | 0.00029922 | 0 | 0 |  | 1 | TRUE | wye
46 | LV_4201-13_0_2_load_108 | 63 | 0.0034126 | 0.00085529 | 0 | 0 |  | 1 | TRUE | wye
47 | LV_4201-13_0_2_load_115 | 64 | 0.0024198 | 0.00060646 | 0 | 0 |  | 1 | TRUE | wye
48 | LV_4201-13_0_2_load_116 | 65 | 0.0021623 | 0.00054192 | 0 | 0 |  | 1 | TRUE | wye
49 | LV_4201-13_0_2_load_117 | 66 | 0.0023859 | 0.00059796 | 0 | 0 |  | 1 | TRUE | wye
50 | LV_4201-13_0_2_load_118 | 67 | 0.0018115 | 0.00045401 | 0 | 0 |  | 1 | TRUE | wye
51 | LV_4201-13_0_2_load_119 | 68 | 0.0020187 | 0.00050593 | 0 | 0 |  | 1 | TRUE | wye
52 | LV_4201-13_0_2_load_125 | 69 | 0.0025956 | 0.00065051 | 0 | 0 |  | 1 | TRUE | wye
53 | LV_4201-13_0_2_load_120 | 70 | 0.001605 | 0.00040226 | 0 | 0 |  | 1 | TRUE | wye
54 | LV_4201-13_0_2_load_121 | 71 | 0.0032111 | 0.00080477 | 0 | 0 |  | 1 | TRUE | wye
55 | LV_4201-13_0_2_load_122 | 72 | 0.0037126 | 0.00093047 | 0 | 0 |  | 1 | TRUE | wye
56 | LV_4201-13_0_2_load_123 | 73 | 0.0050335 | 0.0012615 | 0 | 0 |  | 1 | TRUE | wye
57 | LV_4201-13_0_2_load_127 | 74 | 0.0024512 | 0.00061434 | 0 | 0 |  | 1 | TRUE | wye
58 | LV_4201-13_0_2_load_133 | 75 | 0.0021893 | 0.0005487 | 0 | 0 |  | 1 | TRUE | wye
59 | LV_4201-13_0_2_load_130 | 76 | 0.0028544 | 0.00071538 | 0 | 0 |  | 1 | TRUE | wye
60 | LV_4201-13_0_2_load_131 | 77 | 0.00197 | 0.00049373 | 0 | 0 |  | 1 | TRUE | wye
61 | LV_4201-13_0_2_load_132 | 78 | 0.0012403 | 0.00031084 | 0 | 0 |  | 1 | TRUE | wye
62 | LV_4201-13_0_2_load_139 | 79 | 0.0017908 | 0.00044882 | 0 | 0 |  | 1 | TRUE | wye
63 | LV_4201-13_0_2_load_179 | 80 | 0.0013532 | 0.00033914 | 0 | 0 |  | 1 | TRUE | wye
64 | LV_4201-13_0_2_load_180 | 81 | 0.0019128 | 0.0004794 | 0 | 0 |  | 1 | TRUE | wye
65 | LV_4201-13_0_2_load_181 | 82 | 0.001615 | 0.00040476 | 0 | 0 |  | 1 | TRUE | wye

## ext_grid
| name | bus | vm_pu | va_degree | slack_weight | in_service
0 |  | 6 | 1 | 0 | 1 | TRUE

## line
| name | std_type | from_bus | to_bus | length_km | r_ohm_per_km | x_ohm_per_km | c_nf_per_km | g_us_per_km | max_i_ka | df | parallel | type | in_service
0 | LV_4201-13_0_2_line_0 |  | 0 | 1 | 0.026259 | 0.125 | 0.08 | 261 | 0 | 0.364 | 1 | 1 | cs | TRUE
1 | LV_4201-13_0_2_line_1 |  | 0 | 2 | 0.0094913 | 0.125 | 0.08 | 261 | 0 | 0.364 | 1 | 1 | cs | TRUE
2 | LV_4201-13_0_2_line_2 |  | 1 | 3 | 0.047155 | 0.125 | 0.08 | 261 | 0 | 0.364 | 1 | 1 | cs | TRUE
3 | LV_4201-13_0_2_line_3 |  | 1 | 4 | 0.004537 | 0.125 | 0.08 | 261 | 0 | 0.364 | 1 | 1 | cs | TRUE
4 | LV_4201-13_0_2_line_4 |  | 2 | 5 | 0.024604 | 0.125 | 0.08 | 261 | 0 | 0.364 | 1 | 1 | cs | TRUE
5 | LV_4201-13_0_2_line_5 |  | 3 | 6 | 0.037399 | 0.125 | 0.08 | 261 | 0 | 0.364 | 1 | 1 | cs | TRUE
6 | LV_4201-13_0_2_line_6 |  | 3 | 7 | 0.019019 | 0.125 | 0.08 | 261 | 0 | 0.364 | 1 | 1 | cs | TRUE
7 | LV_4201-13_0_2_line_7 |  | 3 | 8 | 0.020507 | 0.125 | 0.08 | 261 | 0 | 0.364 | 1 | 1 | cs | TRUE
8 | LV_4201-13_0_2_line_8 |  | 4 | 9 | 0.020272 | 0.125 | 0.08 | 261 | 0 | 0.364 | 1 | 1 | cs | TRUE
9 | LV_4201-13_0_2_line_9 |  | 5 | 10 | 0.017229 | 0.125 | 0.08 | 261 | 0 | 0.364 | 1 | 1 | cs | TRUE
10 | LV_4201-13_0_2_line_10 |  | 6 | 30 | 0.022256 | 0.125 | 0.08 | 261 | 0 | 0.364 | 1 | 1 | cs | TRUE
11 | LV_4201-13_0_2_line_11 |  | 7 | 39 | 0.0026694 | 0.125 | 0.08 | 261 | 0 | 0.364 | 1 | 1 | cs | TRUE
12 | LV_4201-13_0_2_line_12 |  | 8 | 37 | 0.02572 | 0.125 | 0.08 | 261 | 0 | 0.364 | 1 | 1 | cs | TRUE
13 | LV_4201-13_0_2_line_13 |  | 9 | 82 | 0.015735 | 0.125 | 0.08 | 261 | 0 | 0.364 | 1 | 1 | cs | TRUE
14 | LV_4201-13_0_2_line_14 |  | 10 | 14 | 0.030929 | 0.125 | 0.08 | 261 | 0 | 0.364 | 1 | 1 | cs | TRUE
15 | LV_4201-13_0_2_line_15 |  | 10 | 13 | 0.013312 | 0.125 | 0.08 | 261 | 0 | 0.364 | 1 | 1 | cs | TRUE
16 | LV_4201-13_0_2_line_16 |  | 11 | 12 | 0.0052707 | 0.125 | 0.08 | 261 | 0 | 0.364 | 1 | 1 | cs | TRUE
17 | LV_4201-13_0_2_line_17 |  | 11 | 13 | 0.0087648 | 0.125 | 0.08 | 261 | 0 | 0.364 | 1 | 1 | cs | TRUE
18 | LV_4201-13_0_2_line_18 |  | 14 | 15 | 0.0086228 | 0.125 | 0.08 | 261 | 0 | 0.364 | 1 | 1 | cs | TRUE
19 | LV_4201-13_0_2_line_19 |  | 16 | 17 | 0.0065351 | 0.125 | 0.08 | 261 | 0 | 0.364 | 1 | 1 | cs | TRUE
20 | LV_4201-13_0_2_line_20 |  | 16 | 18 | 0.0065241 | 0.125 | 0.08 | 261 | 0 | 0.364 | 1 | 1 | cs | TRUE
21 | LV_4201-13_0_2_line_21 |  | 17 | 61 | 0.012981 | 0.125 | 0.08 | 261 | 0 | 0.364 | 1 | 1 | cs | TRUE
22 | LV_4201-13_0_2_line_22 |  | 18 | 58 | 0.018429 | 0.125 | 0.08 | 261 | 0 | 0.364 | 1 | 1 | cs | TRUE
23 | LV_4201-13_0_2_line_23 |  | 19 | 20 | 0.00066362 | 0.125 | 0.08 | 261 | 0 | 0.364 | 1 | 1 | cs | TRUE
24 | LV_4201-13_0_2_line_24 |  | 19 | 21 | 0.014126 | 0.125 | 0.08 | 261 | 0 | 0.364 | 1 | 1 | cs | TRUE
25 | LV_4201-13_0_2_line_25 |  | 20 | 22 | 7.7939e-05 | 0.125 | 0.08 | 261 | 0 | 0.364 | 1 | 1 | cs | TRUE
26 | LV_4201-13_0_2_line_26 |  | 21 | 23 | 0.0086351 | 0.125 | 0.08 | 261 | 0 | 0.364 | 1 | 1 | cs | TRUE
27 | LV_4201-13_0_2_line_27 |  | 21 | 24 | 0.020405 | 0.125 | 0.08 | 261 | 0 | 0.364 | 1 | 1 | cs | TRUE
28 | LV_4201-13_0_2_line_28 |  | 22 | 25 | 0.016921 | 0.125 | 0.08 | 261 | 0 | 0.364 | 1 | 1 | cs | TRUE
29 | LV_4201-13_0_2_line_29 |  | 23 | 26 | 0.026848 | 0.125 | 0.08 | 261 | 0 | 0.364 | 1 | 1 | cs | TRUE
30 | LV_4201-13_0_2_line_30 |  | 24 | 27 | 1.2061e-05 | 0.125 | 0.08 | 261 | 0 | 0.364 | 1 | 1 | cs | TRUE
31 | LV_4201-13_0_2_line_31 |  | 25 | 32 | 0.010791 | 0.125 | 0.08 | 261 | 0 | 0.364 | 1 | 1 | cs | TRUE
32 | LV_4201-13_0_2_line_32 |  | 25 | 29 | 0.0099747 | 0.125 | 0.08 | 261 | 0 | 0.364 | 1 | 1 | cs | TRUE
33 | LV_4201-13_0_2_line_33 |  | 26 | 79 | 6.9531e-05 | 0.125 | 0.08 | 261 | 0 | 0.364 | 1 | 1 | cs | TRUE
34 | LV_4201-13_0_2_line_34 |  | 28 | 29 | 0.022499 | 0.125 | 0.08 | 261 | 0 | 0.364 | 1 | 1 | cs | TRUE
35 | LV_4201-13_0_2_line_35 |  | 28 | 30 | 0.021075 | 0.125 | 0.08 | 261 | 0 | 0.364 | 1 | 1 | cs | TRUE
36 | LV_4201-13_0_2_line_36 |  | 30 | 31 | 0.020003 | 0.125 | 0.08 | 261 | 0 | 0.364 | 1 | 1 | cs | TRUE
37 | LV_4201-13_0_2_line_37 |  | 31 | 33 | 0.00063293 | 0.125 | 0.08 | 261 | 0 | 0.364 | 1 | 1 | cs | TRUE
38 | LV_4201-13_0_2_line_38 |  | 32 | 47 | 0.0095597 | 0.125 | 0.08 | 261 | 0 | 0.364 | 1 | 1 | cs | TRUE
39 | LV_4201-13_0_2_line_39 |  | 33 | 59 | 0.015452 | 0.125 | 0.08 | 261 | 0 | 0.364 | 1 | 1 | cs | TRUE
40 | LV_4201-13_0_2_line_40 |  | 34 | 35 | 0.012673 | 0.125 | 0.08 | 261 | 0 | 0.364 | 1 | 1 | cs | TRUE
41 | LV_4201-13_0_2_line_41 |  | 34 | 36 | 0.016738 | 0.125 | 0.08 | 261 | 0 | 0.364 | 1 | 1 | cs | TRUE
42 | LV_4201-13_0_2_line_42 |  | 35 | 62 | 0.0001392 | 0.125 | 0.08 | 261 | 0 | 0.364 | 1 | 1 | cs | TRUE
43 | LV_4201-13_0_2_line_43 |  | 36 | 79 | 0.0019574 | 0.125 | 0.08 | 261 | 0 | 0.364 | 1 | 1 | cs | TRUE
44 | LV_4201-13_0_2_line_44 |  | 37 | 38 | 0.019907 | 0.125 | 0.08 | 261 | 0 | 0.364 | 1 | 1 | cs | TRUE
45 | LV_4201-13_0_2_line_45 |  | 39 | 72 | 0.027179 | 0.125 | 0.08 | 261 | 0 | 0.364 | 1 | 1 | cs | TRUE
46 | LV_4201-13_0_2_line_46 |  | 40 | 41 | 0.0034877 | 0.125 | 0.08 | 261 | 0 | 0.364 | 1 | 1 | cs | TRUE
47 | LV_4201-13_0_2_line_47 |  | 40 | 42 | 0.011057 | 0.125 | 0.08 | 261 | 0 | 0.364 | 1 | 1 | cs | TRUE
48 | LV_4201-13_0_2_line_48 |  | 41 | 43 | 0.011118 | 0.125 | 0.08 | 261 | 0 | 0.364 | 1 | 1 | cs | TRUE
49 | LV_4201-13_0_2_line_49 |  | 42 | 44 | 0.00999 | 0.125 | 0.08 | 261 | 0 | 0.364 | 1 | 1 | cs | TRUE
50 | LV_4201-13_0_2_line_50 |  | 44 | 45 | 0.003287 | 0.125 | 0.08 | 261 | 0 | 0.364 | 1 | 1 | cs | TRUE
51 | LV_4201-13_0_2_line_51 |  | 44 | 46 | 0.023703 | 0.125 | 0.08 | 261 | 0 | 0.364 | 1 | 1 | cs | TRUE
52 | LV_4201-13_0_2_line_52 |  | 46 | 63 | 0.015342 | 0.125 | 0.08 | 261 | 0 | 0.364 | 1 | 1 | cs | TRUE
53 | LV_4201-13_0_2_line_53 |  | 48 | 49 | 0.016328 | 0.125 | 0.08 | 261 | 0 | 0.364 | 1 | 1 | cs | TRUE
54 | LV_4201-13_0_2_line_54 |  | 49 | 80 | 0.0099096 | 0.125 | 0.08 | 261 | 0 | 0.364 | 1 | 1 | cs | TRUE
55 | LV_4201-13_0_2_line_55 |  | 50 | 51 | 0.0024816 | 0.125 | 0.08 | 261 | 0 | 0.364 | 1 | 1 | cs | TRUE
56 | LV_4201-13_0_2_line_56 |  | 51 | 52 | 0.016668 | 0.125 | 0.08 | 261 | 0 | 0.364 | 1 | 1 | cs | TRUE
57 | LV_4201-13_0_2_line_57 |  | 52 | 56 | 0.040661 | 0.125 | 0.08 | 261 | 0 | 0.364 | 1 | 1 | cs | TRUE
58 | LV_4201-13_0_2_line_58 |  | 52 | 57 | 0.0023878 | 0.125 | 0.08 | 261 | 0 | 0.364 | 1 | 1 | cs | TRUE
59 | LV_4201-13_0_2_line_59 |  | 53 | 54 | 0.0049084 | 0.125 | 0.08 | 261 | 0 | 0.364 | 1 | 1 | cs | TRUE
60 | LV_4201-13_0_2_line_60 |  | 53 | 55 | 0.015951 | 0.125 | 0.08 | 261 | 0 | 0.364 | 1 | 1 | cs | TRUE
61 | LV_4201-13_0_2_line_61 |  | 54 | 57 | 0.020133 | 0.125 | 0.08 | 261 | 0 | 0.364 | 1 | 1 | cs | TRUE
62 | LV_4201-13_0_2_line_62 |  | 55 | 58 | 0.00020377 | 0.125 | 0.08 | 261 | 0 | 0.364 | 1 | 1 | cs | TRUE
63 | LV_4201-13_0_2_line_63 |  | 56 | 63 | 0.0038934 | 0.125 | 0.08 | 261 | 0 | 0.364 | 1 | 1 | cs | TRUE
64 | LV_4201-13_0_2_line_64 |  | 56 | 62 | 0.025232 | 0.125 | 0.08 | 261 | 0 | 0.364 | 1 | 1 | cs | TRUE
65 | LV_4201-13_0_2_line_65 |  | 59 | 60 | 0.0071769 | 0.125 | 0.08 | 261 | 0 | 0.364 | 1 | 1 | cs | TRUE
66 | LV_4201-13_0_2_line_66 |  | 60 | 78 | 0.0073676 | 0.125 | 0.08 | 261 | 0 | 0.364 | 1 | 1 | cs | TRUE
67 | LV_4201-13_0_2_line_67 |  | 64 | 65 | 0.015047 | 0.125 | 0.08 | 261 | 0 | 0.364 | 1 | 1 | cs | TRUE
68 | LV_4201-13_0_2_line_68 |  | 64 | 66 | 0.004713 | 0.125 | 0.08 | 261 | 0 | 0.364 | 1 | 1 | cs | TRUE
69 | LV_4201-13_0_2_line_69 |  | 65 | 67 | 0.0063062 | 0.125 | 0.08 | 261 | 0 | 0.364 | 1 | 1 | cs | TRUE
70 | LV_4201-13_0_2_line_70 |  | 66 | 68 | 0.022623 | 0.125 | 0.08 | 261 | 0 | 0.364 | 1 | 1 | cs | TRUE
71 | LV_4201-13_0_2_line_71 |  | 67 | 69 | 0.015537 | 0.125 | 0.08 | 261 | 0 | 0.364 | 1 | 1 | cs | TRUE
72 | LV_4201-13_0_2_line_72 |  | 69 | 75 | 0.0086434 | 0.125 | 0.08 | 261 | 0 | 0.364 | 1 | 1 | cs | TRUE
73 | LV_4201-13_0_2_line_73 |  | 70 | 71 | 0.020891 | 0.125 | 0.08 | 261 | 0 | 0.364 | 1 | 1 | cs | TRUE
74 | LV_4201-13_0_2_line_74 |  | 70 | 72 | 0.00058575 | 0.125 | 0.08 | 261 | 0 | 0.364 | 1 | 1 | cs | TRUE
75 | LV_4201-13_0_2_line_75 |  | 71 | 73 | 0.0051773 | 0.125 | 0.08 | 261 | 0 | 0.364 | 1 | 1 | cs | TRUE
76 | LV_4201-13_0_2_line_76 |  | 73 | 74 | 0.026764 | 0.125 | 0.08 | 261 | 0 | 0.364 | 1 | 1 | cs | TRUE
77 | LV_4201-13_0_2_line_77 |  | 75 | 77 | 0.01222 | 0.125 | 0.08 | 261 | 0 | 0.364 | 1 | 1 | cs | TRUE
78 | LV_4201-13_0_2_line_78 |  | 76 | 77 | 0.011098 | 0.125 | 0.08 | 261 | 0 | 0.364 | 1 | 1 | cs | TRUE
79 | LV_4201-13_0_2_line_79 |  | 76 | 78 | 0.0058555 | 0.125 | 0.08 | 261 | 0 | 0.364 | 1 | 1 | cs | TRUE
80 | LV_4201-13_0_2_line_80 |  | 80 | 81 | 0.00090207 | 0.125 | 0.08 | 261 | 0 | 0.364 | 1 | 1 | cs | TRUE
81 | LV_4201-13_0_2_line_81 |  | 81 | 82 | 0.0078946 | 0.125 | 0.08 | 261 | 0 | 0.364 | 1 | 1 | cs | TRUE

## trafo
| name | std_type | hv_bus | lv_bus | sn_mva | vn_hv_kv | vn_lv_kv | vk_percent | vkr_percent | pfe_kw | i0_percent | shift_degree | tap_side | tap_neutral | tap_min | tap_max | tap_step_percent | tap_step_degree | tap_pos | tap_phase_shifter | parallel | df | in_service
0 | LV_4201-13_0_2_trafo_39 | 0.63 MVA 20/0.4 kV | 83 | 6 | 0.63 | 20 | 0.4 | 6 | 1.206 | 1.65 | 0.2619 | 150 | hv | 0 | -2 | 2 | 2.5 | 0 | 0 | FALSE | 1 | 1 | TRUE

## line_geodata
| x0 | y0 | x1 | y1 | x2 | y2 | x3 | y3
0 | 2654940.656 | 1248920.251 | 2654914.3985 | 1248920.0077
1 | 2654909.447 | 1248924.4649 | 2654914.3237 | 1248924.5879 | 2654914.3662 | 1248920.0074 | 2654914.3985 | 1248920.0077
2 | 2654940.656 | 1248920.251 | 2654940.6677 | 1248916.5374 | 2654941.9234 | 1248873.1193
3 | 2654940.6441 | 1248924.7873 | 2654940.656 | 1248920.251
4 | 2654909.447 | 1248924.4649 | 2654908.8195 | 1248949.0605
5 | 2654941.9234 | 1248873.1193 | 2654942.7718 | 1248835.7303
6 | 2654941.9234 | 1248873.1193 | 2654960.9342 | 1248873.6648
7 | 2654941.9234 | 1248873.1193 | 2654921.421 | 1248872.6991
8 | 2654940.6441 | 1248924.7873 | 2654960.9094 | 1248925.3216
9 | 2654908.38 | 1248966.2837 | 2654908.8195 | 1248949.0605
10 | 2654943.2766 | 1248813.4799 | 2654942.7718 | 1248835.7303
11 | 2654963.6025 | 1248873.7413 | 2654960.9342 | 1248873.6648
12 | 2654895.7061 | 1248872.1721 | 2654921.421 | 1248872.6991
13 | 2654960.9094 | 1248925.3216 | 2654976.6386 | 1248925.7363
14 | 2654908.38 | 1248966.2837 | 2654939.3918 | 1248967.0269
15 | 2654908.38 | 1248966.2837 | 2654895.2447 | 1248968.445
16 | 2654893.9785 | 1248976.3017 | 2654893.8912 | 1248981.5716
17 | 2654893.9785 | 1248976.3017 | 2654894.178 | 1248968.6205 | 2654895.2447 | 1248968.445
18 | 2654939.3918 | 1248967.0269 | 2654939.6473 | 1248958.4079
19 | 2655055.4884 | 1248745.5627 | 2655062.022 | 1248745.7022
20 | 2655055.4884 | 1248745.5627 | 2655049.5922 | 1248745.4413 | 2655048.9657 | 1248745.4289
21 | 2655062.022 | 1248745.7022 | 2655075 | 1248745.9792
22 | 2655048.9657 | 1248745.4289 | 2655030.54 | 1248745.0658
23 | 2654890.0931 | 1248794.4796 | 2654890.0801 | 1248795.1431
24 | 2654890.3716 | 1248780.3563 | 2654890.0931 | 1248794.4796
25 | 2654890.0801 | 1248795.1431 | 2654890.0785 | 1248795.2211
26 | 2654890.3716 | 1248780.3563 | 2654899.0047 | 1248780.5425
27 | 2654890.3716 | 1248780.3563 | 2654890.3062 | 1248776.8199 | 2654873.4391 | 1248776.6091
28 | 2654889.745 | 1248812.1389 | 2654890.0785 | 1248795.2211
29 | 2654899.0047 | 1248780.5425 | 2654925.8468 | 1248781.1213
30 | 2654873.4391 | 1248776.6091 | 2654873.4271 | 1248776.609
31 | 2654889.745 | 1248812.1389 | 2654878.9577 | 1248811.8705
32 | 2654889.745 | 1248812.1389 | 2654899.7166 | 1248812.3887
33 | 2654925.8468 | 1248781.1213 | 2654925.9163 | 1248781.1228
34 | 2654899.7166 | 1248812.3887 | 2654922.2082 | 1248812.9521
35 | 2654943.2766 | 1248813.4799 | 2654922.2082 | 1248812.9521
36 | 2654943.2766 | 1248813.4799 | 2654963.273 | 1248813.9969
37 | 2654963.273 | 1248813.9969 | 2654963.9057 | 1248814.0133
38 | 2654878.9577 | 1248811.8705 | 2654869.401 | 1248811.6328
39 | 2654979.3526 | 1248814.4127 | 2654963.9057 | 1248814.0133
40 | 2654944.6073 | 1248781.5259 | 2654945.0049 | 1248772.0342 | 2654945.1367 | 1248768.8638
41 | 2654944.6073 | 1248781.5259 | 2654927.8733 | 1248781.165
42 | 2654945.1367 | 1248768.8638 | 2654945.1425 | 1248768.7248
43 | 2654925.9163 | 1248781.1228 | 2654927.8733 | 1248781.165
44 | 2654895.7061 | 1248872.1721 | 2654875.8033 | 1248871.7642
45 | 2654990.7702 | 1248874.5208 | 2654963.6025 | 1248873.7413
46 | 2654904.1423 | 1248721.0654 | 2654904.2865 | 1248717.5807
47 | 2654903.6854 | 1248732.1131 | 2654904.1423 | 1248721.0654
48 | 2654904.7459 | 1248706.4721 | 2654904.2865 | 1248717.5807
49 | 2654903.2758 | 1248742.094 | 2654903.6854 | 1248732.1131
50 | 2654903.2758 | 1248742.094 | 2654899.9904 | 1248741.9893
51 | 2654903.2758 | 1248742.094 | 2654926.9665 | 1248742.8488
52 | 2654942.2995 | 1248743.3789 | 2654928.3682 | 1248742.8935 | 2654926.9665 | 1248742.8488
53 | 2655011.6609 | 1248926.6596 | 2654995.3384 | 1248926.2293
54 | 2654995.3384 | 1248926.2293 | 2654985.4323 | 1248925.9681
55 | 2654987.1316 | 1248727.3273 | 2654989.6108 | 1248727.4367
56 | 2654987.1316 | 1248727.3273 | 2654986.9694 | 1248743.9927
57 | 2654986.9694 | 1248743.9927 | 2654946.1905 | 1248743.5145
58 | 2654986.9694 | 1248743.9927 | 2654989.3563 | 1248744.0585
59 | 2655014.3879 | 1248744.7475 | 2655009.4814 | 1248744.6124
60 | 2655014.3879 | 1248744.7475 | 2655030.3362 | 1248745.0618
61 | 2654989.3563 | 1248744.0585 | 2655009.4814 | 1248744.6124
62 | 2655030.3362 | 1248745.0618 | 2655030.54 | 1248745.0658
63 | 2654946.1905 | 1248743.5145 | 2654942.2995 | 1248743.3789
64 | 2654946.1905 | 1248743.5145 | 2654945.1425 | 1248768.7248
65 | 2654979.3526 | 1248814.4127 | 2654986.5271 | 1248814.5982
66 | 2654993.8923 | 1248814.7886 | 2654986.5271 | 1248814.5982
67 | 2655068.5738 | 1248816.7196 | 2655053.5323 | 1248816.3307
68 | 2655068.5738 | 1248816.7196 | 2655073.2852 | 1248816.8414
69 | 2655053.5323 | 1248816.3307 | 2655047.2282 | 1248816.1677
70 | 2655095.9005 | 1248817.4261 | 2655073.2852 | 1248816.8414
71 | 2655047.2282 | 1248816.1677 | 2655031.6968 | 1248815.7661
72 | 2655031.6968 | 1248815.7661 | 2655023.0563 | 1248815.5427
73 | 2655012.2379 | 1248875.1368 | 2654991.3557 | 1248874.5376
74 | 2654990.7702 | 1248874.5208 | 2654991.3557 | 1248874.5376
75 | 2655012.2379 | 1248875.1368 | 2655017.4131 | 1248875.2852
76 | 2655044.1658 | 1248876.0528 | 2655017.4131 | 1248875.2852
77 | 2655010.8401 | 1248815.2268 | 2655023.0563 | 1248815.5427
78 | 2654999.7458 | 1248814.94 | 2655010.8401 | 1248815.2268
79 | 2654993.8923 | 1248814.7886 | 2654999.7458 | 1248814.94
80 | 2654984.5305 | 1248925.9443 | 2654985.4323 | 1248925.9681
81 | 2654976.6386 | 1248925.7363 | 2654984.5305 | 1248925.9443

## bus_geodata
| x | y | coords
0 | 2654914.3985 | 1248920.0077
1 | 2654940.656 | 1248920.251
2 | 2654909.447 | 1248924.4649
3 | 2654941.9234 | 1248873.1193
4 | 2654940.6441 | 1248924.7873
5 | 2654908.8195 | 1248949.0605
6 | 2654942.7718 | 1248835.7303
7 | 2654960.9342 | 1248873.6648
8 | 2654921.421 | 1248872.6991
9 | 2654960.9094 | 1248925.3216
10 | 2654908.38 | 1248966.2837
11 | 2654893.9785 | 1248976.3017
12 | 2654893.8912 | 1248981.5716
13 | 2654895.2447 | 1248968.445
14 | 2654939.3918 | 1248967.0269
15 | 2654939.6473 | 1248958.4079
16 | 2655055.4884 | 1248745.5627
17 | 2655062.022 | 1248745.7022
18 | 2655048.9657 | 1248745.4289
19 | 2654890.0931 | 1248794.4796
20 | 2654890.0801 | 1248795.1431
21 | 2654890.3716 | 1248780.3563
22 | 2654890.0785 | 1248795.2211
23 | 2654899.0047 | 1248780.5425
24 | 2654873.4391 | 1248776.6091
25 | 2654889.745 | 1248812.1389
26 | 2654925.8468 | 1248781.1213
27 | 2654873.4271 | 1248776.609
28 | 2654922.2082 | 1248812.9521
29 | 2654899.7166 | 1248812.3887
30 | 2654943.2766 | 1248813.4799
31 | 2654963.273 | 1248813.9969
32 | 2654878.9577 | 1248811.8705
33 | 2654963.9057 | 1248814.0133
34 | 2654944.6073 | 1248781.5259
35 | 2654945.1367 | 1248768.8638
36 | 2654927.8733 | 1248781.165
37 | 2654895.7061 | 1248872.1721
38 | 2654875.8033 | 1248871.7642
39 | 2654963.6025 | 1248873.7413
40 | 2654904.1423 | 1248721.0654
41 | 2654904.2865 | 1248717.5807
42 | 2654903.6854 | 1248732.1131
43 | 2654904.7459 | 1248706.4721
44 | 2654903.2758 | 1248742.094
45 | 2654899.9904 | 1248741.9893
46 | 2654926.9665 | 1248742.8488
47 | 2654869.401 | 1248811.6328
48 | 2655011.6609 | 1248926.6596
49 | 2654995.3384 | 1248926.2293
50 | 2654989.6108 | 1248727.4367
51 | 2654987.1316 | 1248727.3273
52 | 2654986.9694 | 1248743.9927
53 | 2655014.3879 | 1248744.7475
54 | 2655009.4814 | 1248744.6124
55 | 2655030.3362 | 1248745.0618
56 | 2654946.1905 | 1248743.5145
57 | 2654989.3563 | 1248744.0585
58 | 2655030.54 | 1248745.0658
59 | 2654979.3526 | 1248814.4127
60 | 2654986.5271 | 1248814.5982
61 | 2655075 | 1248745.9792
62 | 2654945.1425 | 1248768.7248
63 | 2654942.2995 | 1248743.3789
64 | 2655068.5738 | 1248816.7196
65 | 2655053.5323 | 1248816.3307
66 | 2655073.2852 | 1248816.8414
67 | 2655047.2282 | 1248816.1677
68 | 2655095.9005 | 1248817.4261
69 | 2655031.6968 | 1248815.7661
70 | 2654991.3557 | 1248874.5376
71 | 2655012.2379 | 1248875.1368
72 | 2654990.7702 | 1248874.5208
73 | 2655017.4131 | 1248875.2852
74 | 2655044.1658 | 1248876.0528
75 | 2655023.0563 | 1248815.5427
76 | 2654999.7458 | 1248814.94
77 | 2655010.8401 | 1248815.2268
78 | 2654993.8923 | 1248814.7886
79 | 2654925.9163 | 1248781.1228
80 | 2654985.4323 | 1248925.9681
81 | 2654984.5305 | 1248925.9443
82 | 2654976.6386 | 1248925.7363
83 | 2654943.2766 | 1248813.4799

## line_std_types
| c_nf_per_km | r_ohm_per_km | x_ohm_per_km | max_i_ka | type | q_mm2 | alpha | voltage_rating
NAYY 4x50 SE | 210 | 0.642 | 0.083 | 0.142 | cs | 50 | 0.00403 | LV
NAYY 4x120 SE | 264 | 0.225 | 0.08 | 0.242 | cs | 120 | 0.00403 | LV
NAYY 4x150 SE | 261 | 0.208 | 0.08 | 0.27 | cs | 150 | 0.00403 | LV
NA2XS2Y 1x95 RM/25 12/20 kV | 216 | 0.313 | 0.132 | 0.252 | cs | 95 | 0.00403 | MV
NA2XS2Y 1x185 RM/25 12/20 kV | 273 | 0.161 | 0.117 | 0.362 | cs | 185 | 0.00403 | MV
NA2XS2Y 1x240 RM/25 12/20 kV | 304 | 0.122 | 0.112 | 0.421 | cs | 240 | 0.00403 | MV
NA2XS2Y 1x95 RM/25 6/10 kV | 315 | 0.313 | 0.123 | 0.249 | cs | 95 | 0.00403 | MV
NA2XS2Y 1x185 RM/25 6/10 kV | 406 | 0.161 | 0.11 | 0.358 | cs | 185 | 0.00403 | MV
NA2XS2Y 1x240 RM/25 6/10 kV | 456 | 0.122 | 0.105 | 0.416 | cs | 240 | 0.00403 | MV
NA2XS2Y 1x150 RM/25 12/20 kV | 250 | 0.206 | 0.116 | 0.319 | cs | 150 | 0.00403 | MV
NA2XS2Y 1x120 RM/25 12/20 kV | 230 | 0.253 | 0.119 | 0.283 | cs | 120 | 0.00403 | MV
NA2XS2Y 1x70 RM/25 12/20 kV | 190 | 0.443 | 0.132 | 0.22 | cs | 70 | 0.00403 | MV
NA2XS2Y 1x150 RM/25 6/10 kV | 360 | 0.206 | 0.11 | 0.315 | cs | 150 | 0.00403 | MV
NA2XS2Y 1x120 RM/25 6/10 kV | 340 | 0.253 | 0.113 | 0.28 | cs | 120 | 0.00403 | MV
NA2XS2Y 1x70 RM/25 6/10 kV | 280 | 0.443 | 0.123 | 0.217 | cs | 70 | 0.00403 | MV
N2XS(FL)2Y 1x120 RM/35 64/110 kV | 112 | 0.153 | 0.166 | 0.366 | cs | 120 | 0.00393 | HV
N2XS(FL)2Y 1x185 RM/35 64/110 kV | 125 | 0.099 | 0.156 | 0.457 | cs | 185 | 0.00393 | HV
N2XS(FL)2Y 1x240 RM/35 64/110 kV | 135 | 0.075 | 0.149 | 0.526 | cs | 240 | 0.00393 | HV
N2XS(FL)2Y 1x300 RM/35 64/110 kV | 144 | 0.06 | 0.144 | 0.588 | cs | 300 | 0.00393 | HV
15-AL1/3-ST1A 0.4 | 11 | 1.8769 | 0.35 | 0.105 | ol | 16 | 0.00403 | LV
24-AL1/4-ST1A 0.4 | 11.25 | 1.2012 | 0.335 | 0.14 | ol | 24 | 0.00403 | LV
48-AL1/8-ST1A 0.4 | 12.2 | 0.5939 | 0.3 | 0.21 | ol | 48 | 0.00403 | LV
94-AL1/15-ST1A 0.4 | 13.2 | 0.306 | 0.29 | 0.35 | ol | 94 | 0.00403 | LV
34-AL1/6-ST1A 10.0 | 9.7 | 0.8342 | 0.36 | 0.17 | ol | 34 | 0.00403 | MV
48-AL1/8-ST1A 10.0 | 10.1 | 0.5939 | 0.35 | 0.21 | ol | 48 | 0.00403 | MV
70-AL1/11-ST1A 10.0 | 10.4 | 0.4132 | 0.339 | 0.29 | ol | 70 | 0.00403 | MV
94-AL1/15-ST1A 10.0 | 10.75 | 0.306 | 0.33 | 0.35 | ol | 94 | 0.00403 | MV
122-AL1/20-ST1A 10.0 | 11.1 | 0.2376 | 0.323 | 0.41 | ol | 122 | 0.00403 | MV
149-AL1/24-ST1A 10.0 | 11.25 | 0.194 | 0.315 | 0.47 | ol | 149 | 0.00403 | MV
34-AL1/6-ST1A 20.0 | 9.15 | 0.8342 | 0.382 | 0.17 | ol | 34 | 0.00403 | MV
48-AL1/8-ST1A 20.0 | 9.5 | 0.5939 | 0.372 | 0.21 | ol | 48 | 0.00403 | MV
70-AL1/11-ST1A 20.0 | 9.7 | 0.4132 | 0.36 | 0.29 | ol | 70 | 0.00403 | MV
94-AL1/15-ST1A 20.0 | 10 | 0.306 | 0.35 | 0.35 | ol | 94 | 0.00403 | MV
122-AL1/20-ST1A 20.0 | 10.3 | 0.2376 | 0.344 | 0.41 | ol | 122 | 0.00403 | MV
149-AL1/24-ST1A 20.0 | 10.5 | 0.194 | 0.337 | 0.47 | ol | 149 | 0.00403 | MV
184-AL1/30-ST1A 20.0 | 10.75 | 0.1571 | 0.33 | 0.535 | ol | 184 | 0.00403 | MV
243-AL1/39-ST1A 20.0 | 11 | 0.1188 | 0.32 | 0.645 | ol | 243 | 0.00403 | MV
48-AL1/8-ST1A 110.0 | 8 | 0.5939 | 0.46 | 0.21 | ol | 48 | 0.00403 | HV
70-AL1/11-ST1A 110.0 | 8.4 | 0.4132 | 0.45 | 0.29 | ol | 70 | 0.00403 | HV
94-AL1/15-ST1A 110.0 | 8.65 | 0.306 | 0.44 | 0.35 | ol | 94 | 0.00403 | HV
122-AL1/20-ST1A 110.0 | 8.5 | 0.2376 | 0.43 | 0.41 | ol | 122 | 0.00403 | HV
149-AL1/24-ST1A 110.0 | 8.75 | 0.194 | 0.41 | 0.47 | ol | 149 | 0.00403 | HV
184-AL1/30-ST1A 110.0 | 8.8 | 0.1571 | 0.4 | 0.535 | ol | 184 | 0.00403 | HV
243-AL1/39-ST1A 110.0 | 9 | 0.1188 | 0.39 | 0.645 | ol | 243 | 0.00403 | HV
305-AL1/39-ST1A 110.0 | 9.2 | 0.0949 | 0.38 | 0.74 | ol | 305 | 0.00403 | HV
490-AL1/64-ST1A 110.0 | 9.75 | 0.059 | 0.37 | 0.96 | ol | 490 | 0.00403 | HV
679-AL1/86-ST1A 110.0 | 9.95 | 0.042 | 0.36 | 1.15 | ol | 679 | 0.00403 | HV
490-AL1/64-ST1A 220.0 | 10 | 0.059 | 0.285 | 0.96 | ol | 490 | 0.00403 | HV
679-AL1/86-ST1A 220.0 | 11.7 | 0.042 | 0.275 | 1.15 | ol | 679 | 0.00403 | HV
490-AL1/64-ST1A 380.0 | 11 | 0.059 | 0.253 | 0.96 | ol | 490 | 0.00403 | HV
679-AL1/86-ST1A 380.0 | 14.6 | 0.042 | 0.25 | 1.15 | ol | 679 | 0.00403 | HV

## trafo_std_types
| i0_percent | pfe_kw | vkr_percent | sn_mva | vn_lv_kv | vn_hv_kv | vk_percent | shift_degree | vector_group | tap_side | tap_neutral | tap_min | tap_max | tap_step_degree | tap_step_percent | tap_phase_shifter
160 MVA 380/110 kV | 0.06 | 60 | 0.25 | 160 | 110 | 380 | 12.2 | 0 | Yy0 | hv | 0 | -9 | 9 | 0 | 1.5 | FALSE
100 MVA 220/110 kV | 0.06 | 55 | 0.26 | 100 | 110 | 220 | 12 | 0 | Yy0 | hv | 0 | -9 | 9 | 0 | 1.5 | FALSE
63 MVA 110/20 kV | 0.04 | 22 | 0.32 | 63 | 20 | 110 | 18 | 150 | YNd5 | hv | 0 | -9 | 9 | 0 | 1.5 | FALSE
40 MVA 110/20 kV | 0.05 | 18 | 0.34 | 40 | 20 | 110 | 16.2 | 150 | YNd5 | hv | 0 | -9 | 9 | 0 | 1.5 | FALSE
25 MVA 110/20 kV | 0.07 | 14 | 0.41 | 25 | 20 | 110 | 12 | 150 | YNd5 | hv | 0 | -9 | 9 | 0 | 1.5 | FALSE
63 MVA 110/10 kV | 0.04 | 22 | 0.32 | 63 | 10 | 110 | 18 | 150 | YNd5 | hv | 0 | -9 | 9 | 0 | 1.5 | FALSE
40 MVA 110/10 kV | 0.05 | 18 | 0.34 | 40 | 10 | 110 | 16.2 | 150 | YNd5 | hv | 0 | -9 | 9 | 0 | 1.5 | FALSE
25 MVA 110/10 kV | 0.07 | 14 | 0.41 | 25 | 10 | 110 | 12 | 150 | YNd5 | hv | 0 | -9 | 9 | 0 | 1.5 | FALSE
0.25 MVA 20/0.4 kV | 0.32 | 0.8 | 1.44 | 0.25 | 0.4 | 20 | 6 | 150 | Yzn5 | hv | 0 | -2 | 2 | 0 | 2.5 | FALSE
0.4 MVA 20/0.4 kV | 0.3375 | 1.35 | 1.425 | 0.4 | 0.4 | 20 | 6 | 150 | Dyn5 | hv | 0 | -2 | 2 | 0 | 2.5 | FALSE
0.63 MVA 20/0.4 kV | 0.2619 | 1.65 | 1.206 | 0.63 | 0.4 | 20 | 6 | 150 | Dyn5 | hv | 0 | -2 | 2 | 0 | 2.5 | FALSE
0.25 MVA 10/0.4 kV | 0.24 | 0.6 | 1.2 | 0.25 | 0.4 | 10 | 4 | 150 | Dyn5 | hv | 0 | -2 | 2 | 0 | 2.5 | FALSE
0.4 MVA 10/0.4 kV | 0.2375 | 0.95 | 1.325 | 0.4 | 0.4 | 10 | 4 | 150 | Dyn5 | hv | 0 | -2 | 2 | 0 | 2.5 | FALSE
0.63 MVA 10/0.4 kV | 0.1873 | 1.18 | 1.0794 | 0.63 | 0.4 | 10 | 4 | 150 | Dyn5 | hv | 0 | -2 | 2 | 0 | 2.5 | FALSE

## trafo3w_std_types
| sn_hv_mva | sn_mv_mva | sn_lv_mva | vn_hv_kv | vn_mv_kv | vn_lv_kv | vk_hv_percent | vk_mv_percent | vk_lv_percent | vkr_hv_percent | vkr_mv_percent | vkr_lv_percent | pfe_kw | i0_percent | shift_mv_degree | shift_lv_degree | vector_group | tap_side | tap_neutral | tap_min | tap_max | tap_step_percent
63/25/38 MVA 110/20/10 kV | 63 | 25 | 38 | 110 | 20 | 10 | 10.4 | 10.4 | 10.4 | 0.28 | 0.32 | 0.35 | 35 | 0.89 | 0 | 0 | YN0yn0yn0 | hv | 0 | -10 | 10 | 1.2
63/25/38 MVA 110/10/10 kV | 63 | 25 | 38 | 110 | 10 | 10 | 10.4 | 10.4 | 10.4 | 0.28 | 0.32 | 0.35 | 35 | 0.89 | 0 | 0 | YN0yn0yn0 | hv | 0 | -10 | 10 | 1.2

## fuse_std_types
| fuse_type | i_rated_a | t_avg | t_min | t_total | x_avg | x_min | x_total
HV 100A | HV 100A | 100 | 0 | [10.0, 3.64, 0.854, 0.281, 0.1, 0.0531, 0.022, 0.01] | [10.0, 4.267, 1.21, 0.403, 0.1, 0.058, 0.022, 0.01] | 0 | [300.0, 350.0, 450.0, 550.0, 700.0, 850.0, 1200.0, 1752.0] | [600.0, 700.0, 900.0, 1150.0, 1665.0, 2000.0, 3000.0, 4313.0]
HV 10A | HV 10A | 10 | 0 | [10.0, 1675.0, 0.344, 0.156, 0.1, 0.0417, 0.0171, 0.01] | [10.0, 1.3, 0.3, 0.155, 0.1, 0.0555, 0.023, 0.01] | 0 | [30.0, 32.0, 35.0, 37.0, 39.0, 50.0, 70.0, 88.0] | [60.0, 70.0, 80.0, 87.0, 94.0, 110.0, 150.0, 216.0]
HV 125A | HV 125A | 125 | 0 | [10.0, 1.82, 0.344, 0.1, 0.0467, 0.0269, 0.01] | [10.0, 2.478, 0.426, 0.1, 0.0427, 0.0211, 0.01] | 0 | [375.0, 500.0, 700.0, 925.0, 1200.0, 1500.0, 2341.0] | [750.0, 1000.0, 1500.0, 2200.0, 3000.0, 4000.0, 5765.0]
HV 160A | HV 160A | 160 | 0 | [10.0, 4.15, 1.03, 0.198, 0.1, 0.051, 0.0172, 0.01] | [10.0, 2.3, 0.734, 0.274, 0.1, 0.046, 0.0177, 0.01] | 0 | [480.0, 550.0, 700.0, 1000.0, 1260.0, 1600.0, 2500.0, 3227.0] | [960.0, 1300.0, 1700.0, 2200.0, 2996.0, 4000.0, 6000.0, 7946.0]
HV 16A | HV 16A | 16 | 0 | [10.0, 0.352, 0.164, 0.1, 0.0649, 0.0342, 0.01] | [10.0, 2.34, 0.722, 0.181, 0.1, 0.055, 0.0296, 0.01] | 0 | [48.0, 60.0, 65.0, 71.0, 80.0, 100.0, 162.0] | [96.0, 110.0, 125.0, 150.0, 168.0, 200.0, 250.0, 398.0]
HV 200A | HV 200A | 200 | 0 | [10.0, 4.267, 1.21, 0.403, 0.1, 0.058, 0.022, 0.01] | [10.0, 3.73, 1.654, 0.328, 0.1, 0.0531, 0.019, 0.01] | 0 | [600.0, 700.0, 900.0, 1150.0, 1665.0, 2000.0, 3000.0, 4313.0] | [1200.0, 1500.0, 1800.0, 2700.0, 3960.0, 5000.0, 7500.0, 10620.0]
HV 20A | HV 20A | 20 | 0 | [10.0, 1.3, 0.3, 0.155, 0.1, 0.0555, 0.023, 0.01] | [10.0, 1.3, 0.161, 0.1, 0.0611, 0.0399, 0.0141, 0.01] | 0 | [60.0, 70.0, 80.0, 87.0, 94.0, 110.0, 150.0, 216.0] | [120.0, 150.0, 200.0, 223.0, 260.0, 300.0, 450.0, 532.0]
HV 25A | HV 25A | 25 | 0 | [10.0, 2.512, 0.833, 0.299, 0.1, 0.0372, 0.0223, 0.01] | [10.0, 3.125, 0.597, 0.198, 0.1, 0.0378, 0.022, 0.01] | 0 | [75.0, 82.0, 90.0, 100.0, 124.0, 170.0, 200.0, 289.0] | [150.0, 170.0, 210.0, 250.0, 294.0, 400.0, 500.0, 711.0]
HV 31.5A | HV 31.5A | 31.5 | 0 | [10.0, 2.34, 0.722, 0.181, 0.1, 0.055, 0.0296, 0.01] | [10.0, 2.84, 0.368, 0.164, 0.1, 0.0621, 0.0378, 0.0195, 0.01] | 0 | [95.0, 110.0, 125.0, 150.0, 165.0, 200.0, 250.0, 390.0] | [189.0, 220.0, 300.0, 350.0, 393.0, 450.0, 530.0, 700.0, 960.0]
HV 40A | HV 40A | 40 | 0 | [10.0, 1.3, 0.161, 0.1, 0.0611, 0.0399, 0.0141, 0.01] | [10.0, 2.05, 0.369, 0.198, 0.1, 0.051, 0.0298, 0.01] | 0 | [120.0, 150.0, 200.0, 223.0, 260.0, 300.0, 450.0, 532.0] | [240.0, 300.0, 400.0, 450.0, 530.0, 650.0, 800.0, 1311.0]
HV 50A | HV 50A | 50 | 0 | [10.0, 3.215, 0.597, 0.198, 0.1, 0.0378, 0.022, 0.01] | [10.0, 3.64, 0.854, 0.281, 0.1, 0.0531, 0.022, 0.01] | 0 | [150.0, 170.0, 210.0, 250.0, 294.0, 400.0, 500.0, 711.0] | [300.0, 350.0, 450.0, 550.0, 700.0, 850.0, 1200.0, 1752.0]
HV 6.3A | HV 6.3A | 6.3 | 0 | [10.0, 1.39, 0.344, 0.168, 0.1, 0.056, 0.0263, 0.01] | [10.0, 1.711, 0.516, 0.198, 0.1, 0.0634, 0.0303, 0.01] | 0 | [19.0, 19.5, 20.4, 20.8, 22.0, 25.0, 32.0, 48.0] | [38.0, 40.0, 43.0, 48.0, 53.0, 60.0, 75.0, 118.0]
HV 63A | HV 63A | 63 | 0 | [10.0, 2.84, 0.368, 0.164, 0.1, 0.0621, 0.0378, 0.0195, 0.01] | [10.0, 1.82, 0.344, 0.1, 0.0467, 0.0269, 0.01] | 0 | [189.0, 220.0, 300.0, 350.0, 393.0, 450.0, 530.0, 700.0, 961.0] | [378.0, 500.0, 700.0, 934.0, 1200.0, 1500.0, 2366.0]
HV 80A | HV 80A | 80 | 0 | [10.0, 2.05, 0.369, 0.198, 0.1, 0.051, 0.0298, 0.01] | [10.0, 4.15, 1.03, 0.198, 0.1, 0.051, 0.0172, 0.01] | 0 | [240.0, 300.0, 400.0, 450.0, 530.0, 650.0, 800.0, 1311.0] | [480.0, 550.0, 700.0, 1000.0, 1260.0, 1600.0, 2500.0, 3227.0]
Siemens NH-1-100 | Siemens NH-1-100 | 100 | [5400.0, 2000.0, 400.0, 20.0, 1.0, 0.2, 0.012, 0.004] | 0 | 0 | [150.0, 190.0, 250.0, 430.0, 900.0, 1250.0, 2700.0, 3600.0] | 0 | 0
Siemens NH-1-125 | Siemens NH-1-125 | 125 | [4800.0, 120.0, 7.0, 0.1, 0.004] | 0 | 0 | [180.0, 400.0, 740.0, 2000.0, 4250.0] | 0 | 0
Siemens NH-1-16 | Siemens NH-1-16 | 16 | [4000.0, 400.0, 2.0, 0.1, 0.04, 0.01] | 0 | 0 | [26.0, 35.0, 75.0, 150.0, 200.0, 300.0] | 0 | 0
Siemens NH-1-160 | Siemens NH-1-160 | 160 | [4800.0, 120.0, 7.0, 0.1, 0.004] | 0 | 0 | [210.0, 500.0, 900.0, 2300.0, 5000.0] | 0 | 0
Siemens NH-1-25 | Siemens NH-1-25 | 25 | [4000.0, 1000.0, 10.0, 0.2, 0.02, 0.01] | 0 | 0 | [40.0, 50.0, 100.0, 210.0, 400.0, 500.0] | 0 | 0
Siemens NH-1-50 | Siemens NH-1-50 | 50 | [4000.0, 40.0, 4.0, 1.0, 0.02, 0.01] | 0 | 0 | [86.0, 200.0, 300.0, 400.0, 1000.0, 1280.0] | 0 | 0
Siemens NH-1-63 | Siemens NH-1-63 | 63 | [4000.0, 100.0, 10.0, 2.0, 0.04, 0.01] | 0 | 0 | [100.0, 200.0, 300.0, 400.0, 1000.0, 1500.0] | 0 | 0
Siemens NH-1-80 | Siemens NH-1-80 | 80 | [4800.0, 120.0, 7.0, 0.1, 0.01] | 0 | 0 | [150.58, 250.0, 450.0, 1150.0, 2470.0] | 0 | 0
Siemens NH-2-1000 | Siemens NH-2-1000 | 1000 | [4800.0, 120.0, 7.0, 0.1, 0.004] | 0 | 0 | [1900.0, 3500.0, 8400.0, 24000.0, 52000.0] | 0 | 0
Siemens NH-2-200 | Siemens NH-2-200 | 200 | [4800.0, 120.0, 7.0, 0.1, 0.004] | 0 | 0 | [280.0, 650.0, 1200.0, 3000.0, 7000.0] | 0 | 0
Siemens NH-2-224 | Siemens NH-2-224 | 224 | [4800.0, 120.0, 7.0, 0.2, 0.04, 0.004] | 0 | 0 | [400.0, 750.0, 1453.0, 3025.0, 4315.0, 7600.0] | 0 | 0
Siemens NH-2-250 | Siemens NH-2-250 | 250 | [4800.0, 120.0, 7.0, 0.1, 0.004] | 0 | 0 | [450.0, 800.0, 1650.0, 4000.0, 8500.0] | 0 | 0
Siemens NH-2-315 | Siemens NH-2-315 | 315 | [4800.0, 120.0, 7.0, 0.1, 0.004] | 0 | 0 | [550.0, 920.0, 1900.0, 5000.0, 11000.0] | 0 | 0
Siemens NH-2-355 | Siemens NH-2-355 | 355 | [4800.0, 120.0, 6.0, 0.1, 0.004] | 0 | 0 | [650.0, 1116.27, 2350.0, 5840.0, 12790.0] | 0 | 0
Siemens NH-2-400 | Siemens NH-2-400 | 400 | [4800.0, 120.0, 7.0, 0.1, 0.004] | 0 | 0 | [720.0, 1350.0, 2800.0, 6500.0, 15000.0] | 0 | 0
Siemens NH-2-425 | Siemens NH-2-425 | 425 | [4800.0, 120.0, 7.0, 0.1, 0.004] | 0 | 0 | [850.0, 1500.0, 3050.0, 7500.0, 16500.0] | 0 | 0
Siemens NH-2-630 | Siemens NH-2-630 | 630 | [4800.0, 120.0, 7.0, 0.1, 0.004] | 0 | 0 | [1200.0, 2000.0, 4800.0, 12000.0, 26000.0] | 0 | 0

## dtypes
| element | column | dtype
0 | bus | name | object
1 | bus | vn_kv | float64
2 | bus | type | object
3 | bus | zone | object
4 | bus | in_service | bool
5 | load | name | object
6 | load | bus | uint32
7 | load | p_mw | float64
8 | load | q_mvar | float64
9 | load | const_z_percent | float64
10 | load | const_i_percent | float64
11 | load | sn_mva | float64
12 | load | scaling | float64
13 | load | in_service | bool
14 | load | type | object
15 | ext_grid | name | object
16 | ext_grid | bus | uint32
17 | ext_grid | vm_pu | float64
18 | ext_grid | va_degree | float64
19 | ext_grid | slack_weight | float64
20 | ext_grid | in_service | bool
21 | line | name | object
22 | line | std_type | object
23 | line | from_bus | uint32
24 | line | to_bus | uint32
25 | line | length_km | float64
26 | line | r_ohm_per_km | float64
27 | line | x_ohm_per_km | float64
28 | line | c_nf_per_km | float64
29 | line | g_us_per_km | float64
30 | line | max_i_ka | float64
31 | line | df | float64
32 | line | parallel | uint32
33 | line | type | object
34 | line | in_service | bool
35 | trafo | name | object
36 | trafo | std_type | object
37 | trafo | hv_bus | uint32
38 | trafo | lv_bus | uint32
39 | trafo | sn_mva | float64
40 | trafo | vn_hv_kv | float64
41 | trafo | vn_lv_kv | float64
42 | trafo | vk_percent | float64
43 | trafo | vkr_percent | float64
44 | trafo | pfe_kw | float64
45 | trafo | i0_percent | float64
46 | trafo | shift_degree | float64
47 | trafo | tap_side | object
48 | trafo | tap_neutral | int32
49 | trafo | tap_min | int32
50 | trafo | tap_max | int32
51 | trafo | tap_step_percent | float64
52 | trafo | tap_step_degree | float64
53 | trafo | tap_pos | int32
54 | trafo | tap_phase_shifter | bool
55 | trafo | parallel | uint32
56 | trafo | df | float64
57 | trafo | in_service | bool
58 | line_geodata | coords | object
59 | bus_geodata | x | float64
60 | bus_geodata | y | float64
61 | bus_geodata | coords | object

## parameters
| version | format_version | converged | OPF_converged | name | f_hz | sn_mva
0 | 2.14.6 | 2.14.0 | FALSE | FALSE |  | 50 | 1