## bus
| name | vn_kv | type | zone | in_service
0 | bus_LV_4201-14_0_5_node_0 | 0.4 | n |  | TRUE
1 | bus_LV_4201-14_0_5_node_1 | 0.4 | n |  | TRUE
2 | bus_LV_4201-14_0_5_node_2 | 0.4 | n |  | TRUE
3 | bus_LV_4201-14_0_5_node_5 | 0.4 | n |  | TRUE
4 | bus_LV_4201-14_0_5_node_3 | 0.4 | n |  | TRUE
5 | bus_LV_4201-14_0_5_node_8 | 0.4 | n |  | TRUE
6 | bus_LV_4201-14_0_5_node_9 | 0.4 | n |  | TRUE
7 | bus_LV_4201-14_0_5_node_28 | 0.4 | n |  | TRUE
8 | bus_LV_4201-14_0_5_node_7 | 0.4 | n |  | TRUE
9 | bus_LV_4201-14_0_5_node_13 | 0.4 | n |  | TRUE
10 | bus_LV_4201-14_0_5_node_17 | 0.4 | n |  | TRUE
11 | bus_LV_4201-14_0_5_node_27 | 0.4 | n |  | TRUE
12 | bus_LV_4201-14_0_5_node_53 | 0.4 | n |  | TRUE
13 | bus_LV_4201-14_0_5_node_68 | 0.4 | n |  | TRUE
14 | bus_LV_4201-14_0_5_node_81 | 0.4 | n |  | TRUE
15 | bus_LV_4201-14_0_5_node_54 | 0.4 | n |  | TRUE
16 | bus_LV_4201-14_0_5_node_80 | 0.4 | n |  | TRUE
17 | bus_LV_4201-14_0_5_node_36 | 0.4 | n |  | TRUE
18 | bus_LV_4201-14_0_5_node_49 | 0.4 | n |  | TRUE
19 | bus_LV_4201-14_0_5_node_52 | 0.4 | n |  | TRUE
20 | bus_LV_4201-14_0_5_node_47 | 0.4 | n |  | TRUE
21 | bus_LV_4201-14_0_5_node_56 | 0.4 | n |  | TRUE
22 | bus_LV_4201-14_0_5_node_30 | 0.4 | n |  | TRUE
23 | bus_LV_4201-14_0_5_node_11 | 0.4 | n |  | TRUE
24 | bus_LV_4201-14_0_5_node_19 | 0.4 | n |  | TRUE
25 | bus_LV_4201-14_0_5_node_20 | 0.4 | n |  | TRUE
26 | bus_LV_4201-14_0_5_node_15 | 0.4 | n |  | TRUE
27 | bus_LV_4201-14_0_5_node_10 | 0.4 | n |  | TRUE
28 | bus_LV_4201-14_0_5_node_12 | 0.4 | n |  | TRUE
29 | bus_LV_4201-14_0_5_node_14 | 0.4 | n |  | TRUE
30 | bus_LV_4201-14_0_5_node_16 | 0.4 | n |  | TRUE
31 | bus_LV_4201-14_0_5_node_18 | 0.4 | n |  | TRUE
32 | bus_LV_4201-14_0_5_node_29 | 0.4 | n |  | TRUE
33 | bus_LV_4201-14_0_5_node_45 | 0.4 | n |  | TRUE
34 | bus_LV_4201-14_0_5_node_61 | 0.4 | n |  | TRUE
35 | bus_LV_4201-14_0_5_node_46 | 0.4 | n |  | TRUE
36 | bus_LV_4201-14_0_5_node_44 | 0.4 | n |  | TRUE
37 | bus_LV_4201-14_0_5_node_62 | 0.4 | n |  | TRUE
38 | bus_LV_4201-14_0_5_node_25 | 0.4 | n |  | TRUE
39 | bus_LV_4201-14_0_5_node_21 | 0.4 | n |  | TRUE
40 | bus_LV_4201-14_0_5_node_22 | 0.4 | n |  | TRUE
41 | bus_LV_4201-14_0_5_node_23 | 0.4 | n |  | TRUE
42 | bus_LV_4201-14_0_5_node_24 | 0.4 | n |  | TRUE
43 | bus_LV_4201-14_0_5_node_26 | 0.4 | n |  | TRUE
44 | bus_LV_4201-14_0_5_node_33 | 0.4 | n |  | TRUE
45 | bus_LV_4201-14_0_5_node_64 | 0.4 | n |  | TRUE
46 | bus_LV_4201-14_0_5_node_38 | 0.4 | n |  | TRUE
47 | bus_LV_4201-14_0_5_node_31 | 0.4 | n |  | TRUE
48 | bus_LV_4201-14_0_5_node_58 | 0.4 | n |  | TRUE
49 | bus_LV_4201-14_0_5_node_60 | 0.4 | n |  | TRUE
50 | bus_LV_4201-14_0_5_node_57 | 0.4 | n |  | TRUE
51 | bus_LV_4201-14_0_5_node_65 | 0.4 | n |  | TRUE
52 | bus_LV_4201-14_0_5_node_40 | 0.4 | n |  | TRUE
53 | bus_LV_4201-14_0_5_node_59 | 0.4 | n |  | TRUE
54 | bus_LV_4201-14_0_5_node_84 | 0.4 | n |  | TRUE
55 | bus_LV_4201-14_0_5_node_77 | 0.4 | n |  | TRUE
56 | bus_LV_4201-14_0_5_node_39 | 0.4 | n |  | TRUE
57 | bus_LV_4201-14_0_5_node_63 | 0.4 | n |  | TRUE
58 | bus_LV_4201-14_0_5_node_41 | 0.4 | n |  | TRUE
59 | bus_LV_4201-14_0_5_node_42 | 0.4 | n |  | TRUE
60 | bus_LV_4201-14_0_5_node_43 | 0.4 | n |  | TRUE
61 | bus_LV_4201-14_0_5_node_72 | 0.4 | n |  | TRUE
62 | bus_LV_4201-14_0_5_node_83 | 0.4 | n |  | TRUE
63 | bus_LV_4201-14_0_5_node_70 | 0.4 | n |  | TRUE
64 | bus_LV_4201-14_0_5_node_82 | 0.4 | n |  | TRUE
65 | bus_LV_4201-14_0_5_node_48 | 0.4 | n |  | TRUE
66 | bus_LV_4201-14_0_5_node_50 | 0.4 | n |  | TRUE
67 | bus_LV_4201-14_0_5_node_67 | 0.4 | n |  | TRUE
68 | bus_LV_4201-14_0_5_node_51 | 0.4 | n |  | TRUE
69 | bus_LV_4201-14_0_5_node_71 | 0.4 | n |  | TRUE
70 | bus_LV_4201-14_0_5_node_66 | 0.4 | n |  | TRUE
71 | bus_LV_4201-14_0_5_node_73 | 0.4 | n |  | TRUE
72 | bus_LV_4201-14_0_5_node_69 | 0.4 | n |  | TRUE
73 | bus_LV_4201-14_0_5_node_78 | 0.4 | n |  | TRUE
74 | bus_LV_4201-14_0_5_node_76 | 0.4 | n |  | TRUE
75 | bus_LV_4201-14_0_5_node_79 | 0.4 | n |  | TRUE
76 | bus_LV_4201-14_0_5_node_75 | 0.4 | n |  | TRUE
77 | bus_LV_4201-14_0_5_node_74 | 0.4 | n |  | TRUE
78 | bus_MV_484_0_node_20 | 20 | n |  | TRUE

## load
| name | bus | p_mw | q_mvar | const_z_percent | const_i_percent | sn_mva | scaling | in_service | type
0 | LV_4201-14_0_5_load_0 | 0 | 0.048467 | 0.012147 | 0 | 0 |  | 1 | TRUE | wye
1 | LV_4201-14_0_5_load_1 | 1 | 0.025339 | 0.0063506 | 0 | 0 |  | 1 | TRUE | wye
2 | LV_4201-14_0_5_load_8 | 5 | 0.0068512 | 0.0017171 | 0 | 0 |  | 1 | TRUE | wye
3 | LV_4201-14_0_5_load_9 | 6 | 0.0016606 | 0.00041618 | 0 | 0 |  | 1 | TRUE | wye
4 | LV_4201-14_0_5_load_28 | 7 | 0.055263 | 0.01385 | 0 | 0 |  | 1 | TRUE | wye
5 | LV_4201-14_0_5_load_13 | 9 | 0.00057322 | 0.00014366 | 0 | 0 |  | 1 | TRUE | wye
6 | LV_4201-14_0_5_load_27 | 11 | 0.020081 | 0.0050328 | 0 | 0 |  | 1 | TRUE | wye
7 | LV_4201-14_0_5_load_68 | 13 | 0.001059 | 0.0002654 | 0 | 0 |  | 1 | TRUE | wye
8 | LV_4201-14_0_5_load_81 | 14 | 0.0020423 | 0.00051185 | 0 | 0 |  | 1 | TRUE | wye
9 | LV_4201-14_0_5_load_80 | 16 | 0.0030167 | 0.00075605 | 0 | 0 |  | 1 | TRUE | wye
10 | LV_4201-14_0_5_load_52 | 19 | 0.0018561 | 0.00046518 | 0 | 0 |  | 1 | TRUE | wye
11 | LV_4201-14_0_5_load_47 | 20 | 0.011887 | 0.0029792 | 0 | 0 |  | 1 | TRUE | wye
12 | LV_4201-14_0_5_load_56 | 21 | 0.011893 | 0.0029807 | 0 | 0 |  | 1 | TRUE | wye
13 | LV_4201-14_0_5_load_30 | 22 | 0.0021321 | 0.00053436 | 0 | 0 |  | 1 | TRUE | wye
14 | LV_4201-14_0_5_load_11 | 23 | 0.0004127 | 0.00010343 | 0 | 0 |  | 1 | TRUE | wye
15 | LV_4201-14_0_5_load_20 | 25 | 0.0017077 | 0.00042799 | 0 | 0 |  | 1 | TRUE | wye
16 | LV_4201-14_0_5_load_15 | 26 | 0.0021668 | 0.00054305 | 0 | 0 |  | 1 | TRUE | wye
17 | LV_4201-14_0_5_load_10 | 27 | 0.0063299 | 0.0015864 | 0 | 0 |  | 1 | TRUE | wye
18 | LV_4201-14_0_5_load_12 | 28 | 0.00043545 | 0.00010913 | 0 | 0 |  | 1 | TRUE | wye
19 | LV_4201-14_0_5_load_14 | 29 | 0.00052171 | 0.00013075 | 0 | 0 |  | 1 | TRUE | wye
20 | LV_4201-14_0_5_load_16 | 30 | 0.0022685 | 0.00056854 | 0 | 0 |  | 1 | TRUE | wye
21 | LV_4201-14_0_5_load_18 | 31 | 0.0019173 | 0.00048053 | 0 | 0 |  | 1 | TRUE | wye
22 | LV_4201-14_0_5_load_29 | 32 | 0.0020248 | 0.00050746 | 0 | 0 |  | 1 | TRUE | wye
23 | LV_4201-14_0_5_load_61 | 34 | 0.0050744 | 0.0012718 | 0 | 0 |  | 1 | TRUE | wye
24 | LV_4201-14_0_5_load_44 | 36 | 0.0029155 | 0.00073068 | 0 | 0 |  | 1 | TRUE | wye
25 | LV_4201-14_0_5_load_25 | 38 | 0.0020506 | 0.00051392 | 0 | 0 |  | 1 | TRUE | wye
26 | LV_4201-14_0_5_load_21 | 39 | 0.014753 | 0.0036973 | 0 | 0 |  | 1 | TRUE | wye
27 | LV_4201-14_0_5_load_22 | 40 | 0.0048565 | 0.0012171 | 0 | 0 |  | 1 | TRUE | wye
28 | LV_4201-14_0_5_load_26 | 43 | 0.0037787 | 0.00094704 | 0 | 0 |  | 1 | TRUE | wye
29 | LV_4201-14_0_5_load_31 | 47 | 0.014711 | 0.0036869 | 0 | 0 |  | 1 | TRUE | wye
30 | LV_4201-14_0_5_load_60 | 49 | 0.068238 | 0.017102 | 0 | 0 |  | 1 | TRUE | wye
31 | LV_4201-14_0_5_load_57 | 50 | 0.020078 | 0.005032 | 0 | 0 |  | 1 | TRUE | wye
32 | LV_4201-14_0_5_load_65 | 51 | 0.0040444 | 0.0010136 | 0 | 0 |  | 1 | TRUE | wye
33 | LV_4201-14_0_5_load_40 | 52 | 0.0048652 | 0.0012193 | 0 | 0 |  | 1 | TRUE | wye
34 | LV_4201-14_0_5_load_84 | 54 | 0.016099 | 0.0040347 | 0 | 0 |  | 1 | TRUE | wye
35 | LV_4201-14_0_5_load_39 | 56 | 0.0051282 | 0.0012853 | 0 | 0 |  | 1 | TRUE | wye
36 | LV_4201-14_0_5_load_63 | 57 | 0.0046446 | 0.001164 | 0 | 0 |  | 1 | TRUE | wye
37 | LV_4201-14_0_5_load_42 | 59 | 0.0055561 | 0.0013925 | 0 | 0 |  | 1 | TRUE | wye
38 | LV_4201-14_0_5_load_43 | 60 | 0.0019684 | 0.00049332 | 0 | 0 |  | 1 | TRUE | wye
39 | LV_4201-14_0_5_load_72 | 61 | 0.005118 | 0.0012827 | 0 | 0 |  | 1 | TRUE | wye
40 | LV_4201-14_0_5_load_83 | 62 | 0.0019235 | 0.00048206 | 0 | 0 |  | 1 | TRUE | wye
41 | LV_4201-14_0_5_load_70 | 63 | 0.0019474 | 0.00048808 | 0 | 0 |  | 1 | TRUE | wye
42 | LV_4201-14_0_5_load_82 | 64 | 0.0018987 | 0.00047587 | 0 | 0 |  | 1 | TRUE | wye
43 | LV_4201-14_0_5_load_50 | 66 | 0.0019506 | 0.00048886 | 0 | 0 |  | 1 | TRUE | wye
44 | LV_4201-14_0_5_load_67 | 67 | 0.0021352 | 0.00053512 | 0 | 0 |  | 1 | TRUE | wye
45 | LV_4201-14_0_5_load_51 | 68 | 0.012484 | 0.0031288 | 0 | 0 |  | 1 | TRUE | wye
46 | LV_4201-14_0_5_load_66 | 70 | 0.0018737 | 0.00046959 | 0 | 0 |  | 1 | TRUE | wye
47 | LV_4201-14_0_5_load_73 | 71 | 0.0051382 | 0.0012878 | 0 | 0 |  | 1 | TRUE | wye
48 | LV_4201-14_0_5_load_69 | 72 | 0.0021452 | 0.00053765 | 0 | 0 |  | 1 | TRUE | wye
49 | LV_4201-14_0_5_load_78 | 73 | 0.0025413 | 0.00063691 | 0 | 0 |  | 1 | TRUE | wye
50 | LV_4201-14_0_5_load_79 | 75 | 0.0070839 | 0.0017754 | 0 | 0 |  | 1 | TRUE | wye
51 | LV_4201-14_0_5_load_75 | 76 | 0.0073698 | 0.001847 | 0 | 0 |  | 1 | TRUE | wye
52 | LV_4201-14_0_5_load_74 | 77 | 0.0053512 | 0.0013411 | 0 | 0 |  | 1 | TRUE | wye

## ext_grid
| name | bus | vm_pu | va_degree | slack_weight | in_service
0 |  | 30 | 1 | 0 | 1 | TRUE

## line
| name | std_type | from_bus | to_bus | length_km | r_ohm_per_km | x_ohm_per_km | c_nf_per_km | g_us_per_km | max_i_ka | df | parallel | type | in_service
0 | LV_4201-14_0_5_line_0 |  | 0 | 1 | 0.026899 | 0.125 | 0.08 | 261 | 0 | 0.364 | 1 | 1 | cs | TRUE
1 | LV_4201-14_0_5_line_1 |  | 0 | 2 | 0.025073 | 0.125 | 0.08 | 261 | 0 | 0.364 | 1 | 1 | cs | TRUE
2 | LV_4201-14_0_5_line_2 |  | 2 | 3 | 0.079169 | 0.125 | 0.08 | 261 | 0 | 0.364 | 1 | 1 | cs | TRUE
3 | LV_4201-14_0_5_line_3 |  | 3 | 7 | 0.017547 | 0.125 | 0.08 | 261 | 0 | 0.364 | 1 | 1 | cs | TRUE
4 | LV_4201-14_0_5_line_4 |  | 4 | 5 | 0.01607 | 0.125 | 0.08 | 261 | 0 | 0.364 | 1 | 4 | cs | TRUE
5 | LV_4201-14_0_5_line_5 |  | 4 | 6 | 0.027962 | 0.125 | 0.08 | 261 | 0 | 0.364 | 1 | 4 | cs | TRUE
6 | LV_4201-14_0_5_line_6 |  | 5 | 11 | 0.012551 | 0.125 | 0.08 | 261 | 0 | 0.364 | 1 | 2 | cs | TRUE
7 | LV_4201-14_0_5_line_7 |  | 6 | 8 | 0.031022 | 0.125 | 0.08 | 261 | 0 | 0.364 | 1 | 4 | cs | TRUE
8 | LV_4201-14_0_5_line_8 |  | 7 | 11 | 0.022943 | 0.125 | 0.08 | 261 | 0 | 0.364 | 1 | 1 | cs | TRUE
9 | LV_4201-14_0_5_line_9 |  | 8 | 9 | 0.019934 | 0.125 | 0.08 | 261 | 0 | 0.364 | 1 | 1 | cs | TRUE
10 | LV_4201-14_0_5_line_10 |  | 8 | 10 | 0.05124 | 0.125 | 0.08 | 261 | 0 | 0.364 | 1 | 4 | cs | TRUE
11 | LV_4201-14_0_5_line_11 |  | 9 | 23 | 0.017851 | 0.125 | 0.08 | 261 | 0 | 0.364 | 1 | 1 | cs | TRUE
12 | LV_4201-14_0_5_line_12 |  | 10 | 24 | 0.029534 | 0.125 | 0.08 | 261 | 0 | 0.364 | 1 | 1 | cs | TRUE
13 | LV_4201-14_0_5_line_13 |  | 10 | 25 | 0.018966 | 0.125 | 0.08 | 261 | 0 | 0.364 | 1 | 1 | cs | TRUE
14 | LV_4201-14_0_5_line_14 |  | 10 | 26 | 0.020617 | 0.125 | 0.08 | 261 | 0 | 0.364 | 1 | 4 | cs | TRUE
15 | LV_4201-14_0_5_line_15 |  | 12 | 13 | 0.0054189 | 0.125 | 0.08 | 261 | 0 | 0.364 | 1 | 1 | cs | TRUE
16 | LV_4201-14_0_5_line_16 |  | 12 | 14 | 0.0079849 | 0.125 | 0.08 | 261 | 0 | 0.364 | 1 | 1 | cs | TRUE
17 | LV_4201-14_0_5_line_17 |  | 13 | 67 | 0.012912 | 0.125 | 0.08 | 261 | 0 | 0.364 | 1 | 1 | cs | TRUE
18 | LV_4201-14_0_5_line_18 |  | 14 | 64 | 7.0197e-05 | 0.125 | 0.08 | 261 | 0 | 0.364 | 1 | 1 | cs | TRUE
19 | LV_4201-14_0_5_line_19 |  | 15 | 16 | 0.022584 | 0.125 | 0.08 | 261 | 0 | 0.364 | 1 | 1 | cs | TRUE
20 | LV_4201-14_0_5_line_20 |  | 15 | 17 | 0.10412 | 0.125 | 0.08 | 261 | 0 | 0.364 | 1 | 1 | cs | TRUE
21 | LV_4201-14_0_5_line_21 |  | 16 | 55 | 0.047655 | 0.125 | 0.08 | 261 | 0 | 0.364 | 1 | 1 | cs | TRUE
22 | LV_4201-14_0_5_line_22 |  | 17 | 52 | 0.031551 | 0.125 | 0.08 | 261 | 0 | 0.364 | 1 | 1 | cs | TRUE
23 | LV_4201-14_0_5_line_23 |  | 18 | 19 | 0.016522 | 0.125 | 0.08 | 261 | 0 | 0.364 | 1 | 1 | cs | TRUE
24 | LV_4201-14_0_5_line_24 |  | 18 | 20 | 0.0036789 | 0.125 | 0.08 | 261 | 0 | 0.364 | 1 | 1 | cs | TRUE
25 | LV_4201-14_0_5_line_25 |  | 19 | 70 | 0.00016444 | 0.125 | 0.08 | 261 | 0 | 0.364 | 1 | 1 | cs | TRUE
26 | LV_4201-14_0_5_line_26 |  | 20 | 65 | 0.0075806 | 0.125 | 0.08 | 261 | 0 | 0.364 | 1 | 1 | cs | TRUE
27 | LV_4201-14_0_5_line_27 |  | 21 | 22 | 0.013119 | 0.125 | 0.08 | 261 | 0 | 0.364 | 1 | 1 | cs | TRUE
28 | LV_4201-14_0_5_line_28 |  | 22 | 32 | 0.0065793 | 0.125 | 0.08 | 261 | 0 | 0.364 | 1 | 1 | cs | TRUE
29 | LV_4201-14_0_5_line_29 |  | 23 | 27 | 0.0033811 | 0.125 | 0.08 | 261 | 0 | 0.364 | 1 | 1 | cs | TRUE
30 | LV_4201-14_0_5_line_30 |  | 24 | 33 | 0.016614 | 0.125 | 0.08 | 261 | 0 | 0.364 | 1 | 1 | cs | TRUE
31 | LV_4201-14_0_5_line_31 |  | 24 | 34 | 0.0017082 | 0.125 | 0.08 | 261 | 0 | 0.364 | 1 | 1 | cs | TRUE
32 | LV_4201-14_0_5_line_32 |  | 25 | 35 | 0.017427 | 0.125 | 0.08 | 261 | 0 | 0.364 | 1 | 1 | cs | TRUE
33 | LV_4201-14_0_5_line_33 |  | 26 | 30 | 0.018294 | 0.125 | 0.08 | 261 | 0 | 0.364 | 1 | 4 | cs | TRUE
34 | LV_4201-14_0_5_line_34 |  | 27 | 28 | 0.020208 | 0.125 | 0.08 | 261 | 0 | 0.364 | 1 | 1 | cs | TRUE
35 | LV_4201-14_0_5_line_35 |  | 28 | 29 | 0.023751 | 0.125 | 0.08 | 261 | 0 | 0.364 | 1 | 1 | cs | TRUE
36 | LV_4201-14_0_5_line_36 |  | 30 | 31 | 0.024544 | 0.125 | 0.08 | 261 | 0 | 0.364 | 1 | 1 | cs | TRUE
37 | LV_4201-14_0_5_line_37 |  | 31 | 32 | 0.0062359 | 0.125 | 0.08 | 261 | 0 | 0.364 | 1 | 1 | cs | TRUE
38 | LV_4201-14_0_5_line_38 |  | 33 | 36 | 0.011554 | 0.125 | 0.08 | 261 | 0 | 0.364 | 1 | 1 | cs | TRUE
39 | LV_4201-14_0_5_line_39 |  | 34 | 37 | 0.028014 | 0.125 | 0.08 | 261 | 0 | 0.364 | 1 | 1 | cs | TRUE
40 | LV_4201-14_0_5_line_40 |  | 35 | 38 | 0.0030096 | 0.125 | 0.08 | 261 | 0 | 0.364 | 1 | 1 | cs | TRUE
41 | LV_4201-14_0_5_line_41 |  | 37 | 57 | 0.01693 | 0.125 | 0.08 | 261 | 0 | 0.364 | 1 | 1 | cs | TRUE
42 | LV_4201-14_0_5_line_42 |  | 38 | 41 | 0.0031842 | 0.125 | 0.08 | 261 | 0 | 0.364 | 1 | 1 | cs | TRUE
43 | LV_4201-14_0_5_line_43 |  | 39 | 40 | 0.028429 | 0.125 | 0.08 | 261 | 0 | 0.364 | 1 | 1 | cs | TRUE
44 | LV_4201-14_0_5_line_44 |  | 39 | 41 | 0.027179 | 0.125 | 0.08 | 261 | 0 | 0.364 | 1 | 1 | cs | TRUE
45 | LV_4201-14_0_5_line_45 |  | 40 | 42 | 0.013785 | 0.125 | 0.08 | 261 | 0 | 0.364 | 1 | 1 | cs | TRUE
46 | LV_4201-14_0_5_line_46 |  | 41 | 43 | 0.020201 | 0.125 | 0.08 | 261 | 0 | 0.364 | 1 | 1 | cs | TRUE
47 | LV_4201-14_0_5_line_47 |  | 42 | 44 | 0.018849 | 0.125 | 0.08 | 261 | 0 | 0.364 | 1 | 1 | cs | TRUE
48 | LV_4201-14_0_5_line_48 |  | 43 | 45 | 0.01351 | 0.125 | 0.08 | 261 | 0 | 0.364 | 1 | 1 | cs | TRUE
49 | LV_4201-14_0_5_line_49 |  | 44 | 46 | 0.025583 | 0.125 | 0.08 | 261 | 0 | 0.364 | 1 | 1 | cs | TRUE
50 | LV_4201-14_0_5_line_50 |  | 44 | 47 | 0.035209 | 0.125 | 0.08 | 261 | 0 | 0.364 | 1 | 1 | cs | TRUE
51 | LV_4201-14_0_5_line_51 |  | 45 | 51 | 0.01028 | 0.125 | 0.08 | 261 | 0 | 0.364 | 1 | 1 | cs | TRUE
52 | LV_4201-14_0_5_line_52 |  | 46 | 49 | 0.0020238 | 0.125 | 0.08 | 261 | 0 | 0.364 | 1 | 1 | cs | TRUE
53 | LV_4201-14_0_5_line_53 |  | 48 | 49 | 0.016881 | 0.125 | 0.08 | 261 | 0 | 0.364 | 1 | 1 | cs | TRUE
54 | LV_4201-14_0_5_line_54 |  | 48 | 50 | 0.0086768 | 0.125 | 0.08 | 261 | 0 | 0.364 | 1 | 1 | cs | TRUE
55 | LV_4201-14_0_5_line_55 |  | 52 | 56 | 0.00013603 | 0.125 | 0.08 | 261 | 0 | 0.364 | 1 | 1 | cs | TRUE
56 | LV_4201-14_0_5_line_56 |  | 53 | 54 | 0.007835 | 0.125 | 0.08 | 261 | 0 | 0.364 | 1 | 1 | cs | TRUE
57 | LV_4201-14_0_5_line_57 |  | 53 | 55 | 0.014749 | 0.125 | 0.08 | 261 | 0 | 0.364 | 1 | 1 | cs | TRUE
58 | LV_4201-14_0_5_line_58 |  | 55 | 75 | 0.018882 | 0.125 | 0.08 | 261 | 0 | 0.364 | 1 | 1 | cs | TRUE
59 | LV_4201-14_0_5_line_59 |  | 55 | 76 | 0.048581 | 0.125 | 0.08 | 261 | 0 | 0.364 | 1 | 1 | cs | TRUE
60 | LV_4201-14_0_5_line_60 |  | 56 | 58 | 0.018249 | 0.125 | 0.08 | 261 | 0 | 0.364 | 1 | 1 | cs | TRUE
61 | LV_4201-14_0_5_line_61 |  | 57 | 77 | 0.0059444 | 0.125 | 0.08 | 261 | 0 | 0.364 | 1 | 1 | cs | TRUE
62 | LV_4201-14_0_5_line_62 |  | 58 | 59 | 0.021502 | 0.125 | 0.08 | 261 | 0 | 0.364 | 1 | 1 | cs | TRUE
63 | LV_4201-14_0_5_line_63 |  | 58 | 60 | 0.0075176 | 0.125 | 0.08 | 261 | 0 | 0.364 | 1 | 1 | cs | TRUE
64 | LV_4201-14_0_5_line_64 |  | 59 | 61 | 2.9196e-05 | 0.125 | 0.08 | 261 | 0 | 0.364 | 1 | 1 | cs | TRUE
65 | LV_4201-14_0_5_line_65 |  | 60 | 62 | 0.00011237 | 0.125 | 0.08 | 261 | 0 | 0.364 | 1 | 1 | cs | TRUE
66 | LV_4201-14_0_5_line_66 |  | 61 | 63 | 6.8659e-05 | 0.125 | 0.08 | 261 | 0 | 0.364 | 1 | 1 | cs | TRUE
67 | LV_4201-14_0_5_line_67 |  | 62 | 64 | 0.02516 | 0.125 | 0.08 | 261 | 0 | 0.364 | 1 | 1 | cs | TRUE
68 | LV_4201-14_0_5_line_68 |  | 63 | 72 | 5.8661e-05 | 0.125 | 0.08 | 261 | 0 | 0.364 | 1 | 1 | cs | TRUE
69 | LV_4201-14_0_5_line_69 |  | 65 | 66 | 0.016029 | 0.125 | 0.08 | 261 | 0 | 0.364 | 1 | 1 | cs | TRUE
70 | LV_4201-14_0_5_line_70 |  | 66 | 67 | 0.00032297 | 0.125 | 0.08 | 261 | 0 | 0.364 | 1 | 1 | cs | TRUE
71 | LV_4201-14_0_5_line_71 |  | 68 | 69 | 0.00124 | 0.125 | 0.08 | 261 | 0 | 0.364 | 1 | 1 | cs | TRUE
72 | LV_4201-14_0_5_line_72 |  | 69 | 71 | 0.017573 | 0.125 | 0.08 | 261 | 0 | 0.364 | 1 | 1 | cs | TRUE
73 | LV_4201-14_0_5_line_73 |  | 69 | 72 | 0.015773 | 0.125 | 0.08 | 261 | 0 | 0.364 | 1 | 1 | cs | TRUE
74 | LV_4201-14_0_5_line_74 |  | 71 | 77 | 0.0071581 | 0.125 | 0.08 | 261 | 0 | 0.364 | 1 | 1 | cs | TRUE
75 | LV_4201-14_0_5_line_75 |  | 73 | 74 | 0.0024816 | 0.125 | 0.08 | 261 | 0 | 0.364 | 1 | 1 | cs | TRUE
76 | LV_4201-14_0_5_line_76 |  | 74 | 76 | 0.02363 | 0.125 | 0.08 | 261 | 0 | 0.364 | 1 | 1 | cs | TRUE

## trafo
| name | std_type | hv_bus | lv_bus | sn_mva | vn_hv_kv | vn_lv_kv | vk_percent | vkr_percent | pfe_kw | i0_percent | shift_degree | tap_side | tap_neutral | tap_min | tap_max | tap_step_percent | tap_step_degree | tap_pos | tap_phase_shifter | parallel | df | in_service
0 | LV_4201-14_0_5_trafo_16 | 0.63 MVA 20/0.4 kV | 78 | 30 | 0.63 | 20 | 0.4 | 6 | 1.206 | 1.65 | 0.2619 | 150 | hv | 0 | -2 | 2 | 2.5 | 0 | 0 | FALSE | 1 | 1 | TRUE

## line_geodata
| x0 | y0 | x1 | y1 | x2 | y2 | x3 | y3 | x4 | y4 | x5 | y5 | x6 | y6 | x7 | y7 | x8 | y8 | x9 | y9
0 | 2654868.7463 | 1248985.8673 | 2654841.8597 | 1248985.0497
1 | 2654893.8074 | 1248986.6294 | 2654868.7463 | 1248985.8673
2 | 2654878.5793 | 1248923.6342 | 2654877.7211 | 1248964.1318 | 2654877.4682 | 1248975.9487 | 2654893.9785 | 1248976.3017 | 2654893.8074 | 1248986.6294
3 | 2654878.5793 | 1248923.6342 | 2654873.8921 | 1248923.4351 | 2654861.0432 | 1248923.0293
4 | 2654809.511 | 1248921.2606 | 2654825.5688 | 1248921.8885
5 | 2654809.511 | 1248921.2606 | 2654781.57 | 1248920.1775
6 | 2654838.1108 | 1248922.3475 | 2654835.2124 | 1248922.2655 | 2654825.5688 | 1248921.8885
7 | 2654750.5659 | 1248919.1592 | 2654762.0558 | 1248919.421 | 2654781.57 | 1248920.1775
8 | 2654861.0432 | 1248923.0293 | 2654850.9895 | 1248922.7117 | 2654838.1108 | 1248922.3475
9 | 2654750.5659 | 1248919.1592 | 2654730.639 | 1248918.6144
10 | 2654750.5659 | 1248919.1592 | 2654750.9618 | 1248906.5431 | 2654752.1715 | 1248867.9501
11 | 2654730.639 | 1248918.6144 | 2654712.7943 | 1248918.1265
12 | 2654752.6481 | 1248838.4232 | 2654752.1715 | 1248867.9501
13 | 2654752.1715 | 1248867.9501 | 2654733.2188 | 1248867.2536
14 | 2654752.1715 | 1248867.9501 | 2654772.7763 | 1248868.6629
15 | 2654838.8745 | 1248776.1771 | 2654838.7253 | 1248781.5939
16 | 2654838.8745 | 1248776.1771 | 2654838.9537 | 1248773.3314 | 2654833.8168 | 1248773.2163
17 | 2654838.3697 | 1248794.5014 | 2654838.7253 | 1248781.5939
18 | 2654833.7467 | 1248773.2147 | 2654833.8168 | 1248773.2163
19 | 2654829.2337 | 1248740.0521 | 2654830.0429 | 1248717.4828
20 | 2654751.051 | 1248770.9956 | 2654751.2398 | 1248760.3678 | 2654751.3089 | 1248749.6167 | 2654754.7232 | 1248749.4814 | 2654757.928 | 1248748.3213 | 2654760.6278 | 1248746.2448 | 2654762.5642 | 1248743.4386 | 2654763.5533 | 1248740.1788 | 2654773.3208 | 1248739.7465 | 2654829.2337 | 1248740.0521
21 | 2654795.7203 | 1248697.7579 | 2654802.5576 | 1248700.6453 | 2654826.9532 | 1248702.5053 | 2654830.3328 | 1248709.3969 | 2654830.0429 | 1248717.4828
22 | 2654751.051 | 1248770.9956 | 2654782.5876 | 1248771.9333
23 | 2654849.1753 | 1248811.1296 | 2654849.6914 | 1248794.6153
24 | 2654849.1753 | 1248811.1296 | 2654845.4976 | 1248811.0374
25 | 2654849.6966 | 1248794.451 | 2654849.6914 | 1248794.6153
26 | 2654837.9194 | 1248810.8476 | 2654845.4976 | 1248811.0374
27 | 2654841.5065 | 1248871.0408 | 2654828.3954 | 1248870.5872
28 | 2654828.3954 | 1248870.5872 | 2654821.82 | 1248870.3597
29 | 2654709.4145 | 1248918.034 | 2654712.7943 | 1248918.1265
30 | 2654736.0496 | 1248836.9578 | 2654752.6481 | 1248838.4232
31 | 2654752.6481 | 1248838.4232 | 2654752.678 | 1248836.7152
32 | 2654715.8036 | 1248866.6136 | 2654733.2188 | 1248867.2536
33 | 2654772.7763 | 1248868.6629 | 2654791.059 | 1248869.2955
34 | 2654689.2136 | 1248917.4817 | 2654709.4145 | 1248918.034
35 | 2654665.4719 | 1248916.8325 | 2654689.2136 | 1248917.4817
36 | 2654791.059 | 1248869.2955 | 2654815.5879 | 1248870.1441
37 | 2654821.82 | 1248870.3597 | 2654815.5879 | 1248870.1441
38 | 2654736.0496 | 1248836.9578 | 2654735.8338 | 1248848.5094
39 | 2654752.311 | 1248808.7108 | 2654752.8564 | 1248826.5058 | 2654752.678 | 1248836.7152
40 | 2654715.8036 | 1248866.6136 | 2654712.796 | 1248866.5048
41 | 2654752.311 | 1248808.7108 | 2654769.2353 | 1248809.1321
42 | 2654709.6139 | 1248866.3897 | 2654712.796 | 1248866.5048
43 | 2654708.966 | 1248811.4511 | 2654707.3269 | 1248839.8326
44 | 2654709.6139 | 1248866.3897 | 2654709.8188 | 1248861.3659 | 2654706.8846 | 1248854.4897 | 2654706.7547 | 1248849.7408 | 2654707.3269 | 1248839.8326
45 | 2654700.7873 | 1248805.789 | 2654709.2712 | 1248806.1675 | 2654708.966 | 1248811.4511
46 | 2654709.6139 | 1248866.3897 | 2654689.4262 | 1248865.6437
47 | 2654681.8931 | 1248805.1477 | 2654700.7873 | 1248805.789
48 | 2654675.9256 | 1248865.1448 | 2654689.4262 | 1248865.6437
49 | 2654681.8931 | 1248805.1477 | 2654682.7557 | 1248779.5826
50 | 2654681.8931 | 1248805.1477 | 2654680.1953 | 1248805.0208 | 2654679.7205 | 1248818.0253 | 2654659.2491 | 1248817.0764
51 | 2654675.9256 | 1248865.1448 | 2654665.6522 | 1248864.7685
52 | 2654682.7557 | 1248779.5826 | 2654684.7784 | 1248779.65
53 | 2654701.6501 | 1248780.2128 | 2654684.7784 | 1248779.65
54 | 2654701.6501 | 1248780.2128 | 2654708.2254 | 1248780.3846 | 2654709.7714 | 1248778.9646
55 | 2654782.7236 | 1248771.9374 | 2654782.5876 | 1248771.9333
56 | 2654780.5365 | 1248704.9559 | 2654780.941 | 1248697.1321
57 | 2654795.7203 | 1248697.7579 | 2654787.7575 | 1248697.373 | 2654780.941 | 1248697.1321
58 | 2654795.7203 | 1248697.7579 | 2654795.4685 | 1248706.217 | 2654795.1289 | 1248716.631
59 | 2654795.7203 | 1248697.7579 | 2654786.4857 | 1248678.9264 | 2654814.0155 | 1248680.9902
60 | 2654800.9647 | 1248772.4798 | 2654782.7236 | 1248771.9374
61 | 2654769.2353 | 1248809.1321 | 2654775.1779 | 1248809.2801
62 | 2654800.9647 | 1248772.4798 | 2654800.3539 | 1248793.9728
63 | 2654800.9647 | 1248772.4798 | 2654808.4804 | 1248772.6482
64 | 2654800.3531 | 1248794.002 | 2654800.3539 | 1248793.9728
65 | 2654808.4804 | 1248772.6482 | 2654808.5927 | 1248772.6508
66 | 2654800.3512 | 1248794.0707 | 2654800.3531 | 1248794.002
67 | 2654833.7467 | 1248773.2147 | 2654808.5927 | 1248772.6508
68 | 2654800.3495 | 1248794.1293 | 2654800.3512 | 1248794.0707
69 | 2654837.9194 | 1248810.8476 | 2654838.3608 | 1248794.8243
70 | 2654838.3608 | 1248794.8243 | 2654838.3697 | 1248794.5014
71 | 2654799.9015 | 1248809.8955 | 2654801.1411 | 1248809.9266
72 | 2654799.9015 | 1248809.8955 | 2654782.3337 | 1248809.4582
73 | 2654799.9015 | 1248809.8955 | 2654800.3495 | 1248794.1293
74 | 2654782.3337 | 1248809.4582 | 2654775.1779 | 1248809.2801
75 | 2654837.5791 | 1248682.7567 | 2654837.4505 | 1248685.235
76 | 2654837.5791 | 1248682.7567 | 2654814.0155 | 1248680.9902

## bus_geodata
| x | y | coords
0 | 2654868.7463 | 1248985.8673
1 | 2654841.8597 | 1248985.0497
2 | 2654893.8074 | 1248986.6294
3 | 2654878.5793 | 1248923.6342
4 | 2654809.511 | 1248921.2606
5 | 2654825.5688 | 1248921.8885
6 | 2654781.57 | 1248920.1775
7 | 2654861.0432 | 1248923.0293
8 | 2654750.5659 | 1248919.1592
9 | 2654730.639 | 1248918.6144
10 | 2654752.1715 | 1248867.9501
11 | 2654838.1108 | 1248922.3475
12 | 2654838.8745 | 1248776.1771
13 | 2654838.7253 | 1248781.5939
14 | 2654833.8168 | 1248773.2163
15 | 2654829.2337 | 1248740.0521
16 | 2654830.0429 | 1248717.4828
17 | 2654751.051 | 1248770.9956
18 | 2654849.1753 | 1248811.1296
19 | 2654849.6914 | 1248794.6153
20 | 2654845.4976 | 1248811.0375
21 | 2654841.5065 | 1248871.0408
22 | 2654828.3954 | 1248870.5872
23 | 2654712.7943 | 1248918.1265
24 | 2654752.6481 | 1248838.4232
25 | 2654733.2188 | 1248867.2536
26 | 2654772.7763 | 1248868.6629
27 | 2654709.4145 | 1248918.034
28 | 2654689.2136 | 1248917.4817
29 | 2654665.4719 | 1248916.8325
30 | 2654791.059 | 1248869.2955
31 | 2654815.5879 | 1248870.1441
32 | 2654821.82 | 1248870.3597
33 | 2654736.0496 | 1248836.9578
34 | 2654752.678 | 1248836.7152
35 | 2654715.8036 | 1248866.6136
36 | 2654735.8338 | 1248848.5094
37 | 2654752.311 | 1248808.7108
38 | 2654712.796 | 1248866.5048
39 | 2654707.3269 | 1248839.8326
40 | 2654708.966 | 1248811.4511
41 | 2654709.6139 | 1248866.3897
42 | 2654700.7873 | 1248805.789
43 | 2654689.4262 | 1248865.6437
44 | 2654681.8931 | 1248805.1477
45 | 2654675.9256 | 1248865.1448
46 | 2654682.7557 | 1248779.5826
47 | 2654659.249 | 1248817.0764
48 | 2654701.6501 | 1248780.2128
49 | 2654684.7784 | 1248779.65
50 | 2654709.7714 | 1248778.9646
51 | 2654665.6522 | 1248864.7685
52 | 2654782.5876 | 1248771.9333
53 | 2654780.941 | 1248697.1321
54 | 2654780.5365 | 1248704.9559
55 | 2654795.7203 | 1248697.7579
56 | 2654782.7236 | 1248771.9374
57 | 2654769.2353 | 1248809.1321
58 | 2654800.9647 | 1248772.4798
59 | 2654800.3539 | 1248793.9728
60 | 2654808.4804 | 1248772.6482
61 | 2654800.3531 | 1248794.002
62 | 2654808.5927 | 1248772.6508
63 | 2654800.3512 | 1248794.0707
64 | 2654833.7467 | 1248773.2147
65 | 2654837.9194 | 1248810.8476
66 | 2654838.3608 | 1248794.8243
67 | 2654838.3697 | 1248794.5014
68 | 2654801.1411 | 1248809.9266
69 | 2654799.9015 | 1248809.8955
70 | 2654849.6966 | 1248794.451
71 | 2654782.3337 | 1248809.4582
72 | 2654800.3495 | 1248794.1293
73 | 2654837.4505 | 1248685.235
74 | 2654837.5791 | 1248682.7567
75 | 2654795.1289 | 1248716.631
76 | 2654814.0155 | 1248680.9902
77 | 2654775.1779 | 1248809.2801
78 | 2654752.1715 | 1248867.9501

## line_std_types
| c_nf_per_km | r_ohm_per_km | x_ohm_per_km | max_i_ka | type | q_mm2 | alpha | voltage_rating
NAYY 4x50 SE | 210 | 0.642 | 0.083 | 0.142 | cs | 50 | 0.00403 | LV
NAYY 4x120 SE | 264 | 0.225 | 0.08 | 0.242 | cs | 120 | 0.00403 | LV
NAYY 4x150 SE | 261 | 0.208 | 0.08 | 0.27 | cs | 150 | 0.00403 | LV
NA2XS2Y 1x95 RM/25 12/20 kV | 216 | 0.313 | 0.132 | 0.252 | cs | 95 | 0.00403 | MV
NA2XS2Y 1x185 RM/25 12/20 kV | 273 | 0.161 | 0.117 | 0.362 | cs | 185 | 0.00403 | MV
NA2XS2Y 1x240 RM/25 12/20 kV | 304 | 0.122 | 0.112 | 0.421 | cs | 240 | 0.00403 | MV
NA2XS2Y 1x95 RM/25 6/10 kV | 315 | 0.313 | 0.123 | 0.249 | cs | 95 | 0.00403 | MV
NA2XS2Y 1x185 RM/25 6/10 kV | 406 | 0.161 | 0.11 | 0.358 | cs | 185 | 0.00403 | MV
NA2XS2Y 1x240 RM/25 6/10 kV | 456 | 0.122 | 0.105 | 0.416 | cs | 240 | 0.00403 | MV
NA2XS2Y 1x150 RM/25 12/20 kV | 250 | 0.206 | 0.116 | 0.319 | cs | 150 | 0.00403 | MV
NA2XS2Y 1x120 RM/25 12/20 kV | 230 | 0.253 | 0.119 | 0.283 | cs | 120 | 0.00403 | MV
NA2XS2Y 1x70 RM/25 12/20 kV | 190 | 0.443 | 0.132 | 0.22 | cs | 70 | 0.00403 | MV
NA2XS2Y 1x150 RM/25 6/10 kV | 360 | 0.206 | 0.11 | 0.315 | cs | 150 | 0.00403 | MV
NA2XS2Y 1x120 RM/25 6/10 kV | 340 | 0.253 | 0.113 | 0.28 | cs | 120 | 0.00403 | MV
NA2XS2Y 1x70 RM/25 6/10 kV | 280 | 0.443 | 0.123 | 0.217 | cs | 70 | 0.00403 | MV
N2XS(FL)2Y 1x120 RM/35 64/110 kV | 112 | 0.153 | 0.166 | 0.366 | cs | 120 | 0.00393 | HV
N2XS(FL)2Y 1x185 RM/35 64/110 kV | 125 | 0.099 | 0.156 | 0.457 | cs | 185 | 0.00393 | HV
N2XS(FL)2Y 1x240 RM/35 64/110 kV | 135 | 0.075 | 0.149 | 0.526 | cs | 240 | 0.00393 | HV
N2XS(FL)2Y 1x300 RM/35 64/110 kV | 144 | 0.06 | 0.144 | 0.588 | cs | 300 | 0.00393 | HV
15-AL1/3-ST1A 0.4 | 11 | 1.8769 | 0.35 | 0.105 | ol | 16 | 0.00403 | LV
24-AL1/4-ST1A 0.4 | 11.25 | 1.2012 | 0.335 | 0.14 | ol | 24 | 0.00403 | LV
48-AL1/8-ST1A 0.4 | 12.2 | 0.5939 | 0.3 | 0.21 | ol | 48 | 0.00403 | LV
94-AL1/15-ST1A 0.4 | 13.2 | 0.306 | 0.29 | 0.35 | ol | 94 | 0.00403 | LV
34-AL1/6-ST1A 10.0 | 9.7 | 0.8342 | 0.36 | 0.17 | ol | 34 | 0.00403 | MV
48-AL1/8-ST1A 10.0 | 10.1 | 0.5939 | 0.35 | 0.21 | ol | 48 | 0.00403 | MV
70-AL1/11-ST1A 10.0 | 10.4 | 0.4132 | 0.339 | 0.29 | ol | 70 | 0.00403 | MV
94-AL1/15-ST1A 10.0 | 10.75 | 0.306 | 0.33 | 0.35 | ol | 94 | 0.00403 | MV
122-AL1/20-ST1A 10.0 | 11.1 | 0.2376 | 0.323 | 0.41 | ol | 122 | 0.00403 | MV
149-AL1/24-ST1A 10.0 | 11.25 | 0.194 | 0.315 | 0.47 | ol | 149 | 0.00403 | MV
34-AL1/6-ST1A 20.0 | 9.15 | 0.8342 | 0.382 | 0.17 | ol | 34 | 0.00403 | MV
48-AL1/8-ST1A 20.0 | 9.5 | 0.5939 | 0.372 | 0.21 | ol | 48 | 0.00403 | MV
70-AL1/11-ST1A 20.0 | 9.7 | 0.4132 | 0.36 | 0.29 | ol | 70 | 0.00403 | MV
94-AL1/15-ST1A 20.0 | 10 | 0.306 | 0.35 | 0.35 | ol | 94 | 0.00403 | MV
122-AL1/20-ST1A 20.0 | 10.3 | 0.2376 | 0.344 | 0.41 | ol | 122 | 0.00403 | MV
149-AL1/24-ST1A 20.0 | 10.5 | 0.194 | 0.337 | 0.47 | ol | 149 | 0.00403 | MV
184-AL1/30-ST1A 20.0 | 10.75 | 0.1571 | 0.33 | 0.535 | ol | 184 | 0.00403 | MV
243-AL1/39-ST1A 20.0 | 11 | 0.1188 | 0.32 | 0.645 | ol | 243 | 0.00403 | MV
48-AL1/8-ST1A 110.0 | 8 | 0.5939 | 0.46 | 0.21 | ol | 48 | 0.00403 | HV
70-AL1/11-ST1A 110.0 | 8.4 | 0.4132 | 0.45 | 0.29 | ol | 70 | 0.00403 | HV
94-AL1/15-ST1A 110.0 | 8.65 | 0.306 | 0.44 | 0.35 | ol | 94 | 0.00403 | HV
122-AL1/20-ST1A 110.0 | 8.5 | 0.2376 | 0.43 | 0.41 | ol | 122 | 0.00403 | HV
149-AL1/24-ST1A 110.0 | 8.75 | 0.194 | 0.41 | 0.47 | ol | 149 | 0.00403 | HV
184-AL1/30-ST1A 110.0 | 8.8 | 0.1571 | 0.4 | 0.535 | ol | 184 | 0.00403 | HV
243-AL1/39-ST1A 110.0 | 9 | 0.1188 | 0.39 | 0.645 | ol | 243 | 0.00403 | HV
305-AL1/39-ST1A 110.0 | 9.2 | 0.0949 | 0.38 | 0.74 | ol | 305 | 0.00403 | HV
490-AL1/64-ST1A 110.0 | 9.75 | 0.059 | 0.37 | 0.96 | ol | 490 | 0.00403 | HV
679-AL1/86-ST1A 110.0 | 9.95 | 0.042 | 0.36 | 1.15 | ol | 679 | 0.00403 | HV
490-AL1/64-ST1A 220.0 | 10 | 0.059 | 0.285 | 0.96 | ol | 490 | 0.00403 | HV
679-AL1/86-ST1A 220.0 | 11.7 | 0.042 | 0.275 | 1.15 | ol | 679 | 0.00403 | HV
490-AL1/64-ST1A 380.0 | 11 | 0.059 | 0.253 | 0.96 | ol | 490 | 0.00403 | HV
679-AL1/86-ST1A 380.0 | 14.6 | 0.042 | 0.25 | 1.15 | ol | 679 | 0.00403 | HV

## trafo_std_types
| i0_percent | pfe_kw | vkr_percent | sn_mva | vn_lv_kv | vn_hv_kv | vk_percent | shift_degree | vector_group | tap_side | tap_neutral | tap_min | tap_max | tap_step_degree | tap_step_percent | tap_phase_shifter
160 MVA 380/110 kV | 0.06 | 60 | 0.25 | 160 | 110 | 380 | 12.2 | 0 | Yy0 | hv | 0 | -9 | 9 | 0 | 1.5 | FALSE
100 MVA 220/110 kV | 0.06 | 55 | 0.26 | 100 | 110 | 220 | 12 | 0 | Yy0 | hv | 0 | -9 | 9 | 0 | 1.5 | FALSE
63 MVA 110/20 kV | 0.04 | 22 | 0.32 | 63 | 20 | 110 | 18 | 150 | YNd5 | hv | 0 | -9 | 9 | 0 | 1.5 | FALSE
40 MVA 110/20 kV | 0.05 | 18 | 0.34 | 40 | 20 | 110 | 16.2 | 150 | YNd5 | hv | 0 | -9 | 9 | 0 | 1.5 | FALSE
25 MVA 110/20 kV | 0.07 | 14 | 0.41 | 25 | 20 | 110 | 12 | 150 | YNd5 | hv | 0 | -9 | 9 | 0 | 1.5 | FALSE
63 MVA 110/10 kV | 0.04 | 22 | 0.32 | 63 | 10 | 110 | 18 | 150 | YNd5 | hv | 0 | -9 | 9 | 0 | 1.5 | FALSE
40 MVA 110/10 kV | 0.05 | 18 | 0.34 | 40 | 10 | 110 | 16.2 | 150 | YNd5 | hv | 0 | -9 | 9 | 0 | 1.5 | FALSE
25 MVA 110/10 kV | 0.07 | 14 | 0.41 | 25 | 10 | 110 | 12 | 150 | YNd5 | hv | 0 | -9 | 9 | 0 | 1.5 | FALSE
0.25 MVA 20/0.4 kV | 0.32 | 0.8 | 1.44 | 0.25 | 0.4 | 20 | 6 | 150 | Yzn5 | hv | 0 | -2 | 2 | 0 | 2.5 | FALSE
0.4 MVA 20/0.4 kV | 0.3375 | 1.35 | 1.425 | 0.4 | 0.4 | 20 | 6 | 150 | Dyn5 | hv | 0 | -2 | 2 | 0 | 2.5 | FALSE
0.63 MVA 20/0.4 kV | 0.2619 | 1.65 | 1.206 | 0.63 | 0.4 | 20 | 6 | 150 | Dyn5 | hv | 0 | -2 | 2 | 0 | 2.5 | FALSE
0.25 MVA 10/0.4 kV | 0.24 | 0.6 | 1.2 | 0.25 | 0.4 | 10 | 4 | 150 | Dyn5 | hv | 0 | -2 | 2 | 0 | 2.5 | FALSE
0.4 MVA 10/0.4 kV | 0.2375 | 0.95 | 1.325 | 0.4 | 0.4 | 10 | 4 | 150 | Dyn5 | hv | 0 | -2 | 2 | 0 | 2.5 | FALSE
0.63 MVA 10/0.4 kV | 0.1873 | 1.18 | 1.0794 | 0.63 | 0.4 | 10 | 4 | 150 | Dyn5 | hv | 0 | -2 | 2 | 0 | 2.5 | FALSE

## trafo3w_std_types
| sn_hv_mva | sn_mv_mva | sn_lv_mva | vn_hv_kv | vn_mv_kv | vn_lv_kv | vk_hv_percent | vk_mv_percent | vk_lv_percent | vkr_hv_percent | vkr_mv_percent | vkr_lv_percent | pfe_kw | i0_percent | shift_mv_degree | shift_lv_degree | vector_group | tap_side | tap_neutral | tap_min | tap_max | tap_step_percent
63/25/38 MVA 110/20/10 kV | 63 | 25 | 38 | 110 | 20 | 10 | 10.4 | 10.4 | 10.4 | 0.28 | 0.32 | 0.35 | 35 | 0.89 | 0 | 0 | YN0yn0yn0 | hv | 0 | -10 | 10 | 1.2
63/25/38 MVA 110/10/10 kV | 63 | 25 | 38 | 110 | 10 | 10 | 10.4 | 10.4 | 10.4 | 0.28 | 0.32 | 0.35 | 35 | 0.89 | 0 | 0 | YN0yn0yn0 | hv | 0 | -10 | 10 | 1.2

## fuse_std_types
| fuse_type | i_rated_a | t_avg | t_min | t_total | x_avg | x_min | x_total
HV 100A | HV 100A | 100 | 0 | [10.0, 3.64, 0.854, 0.281, 0.1, 0.0531, 0.022, 0.01] | [10.0, 4.267, 1.21, 0.403, 0.1, 0.058, 0.022, 0.01] | 0 | [300.0, 350.0, 450.0, 550.0, 700.0, 850.0, 1200.0, 1752.0] | [600.0, 700.0, 900.0, 1150.0, 1665.0, 2000.0, 3000.0, 4313.0]
HV 10A | HV 10A | 10 | 0 | [10.0, 1675.0, 0.344, 0.156, 0.1, 0.0417, 0.0171, 0.01] | [10.0, 1.3, 0.3, 0.155, 0.1, 0.0555, 0.023, 0.01] | 0 | [30.0, 32.0, 35.0, 37.0, 39.0, 50.0, 70.0, 88.0] | [60.0, 70.0, 80.0, 87.0, 94.0, 110.0, 150.0, 216.0]
HV 125A | HV 125A | 125 | 0 | [10.0, 1.82, 0.344, 0.1, 0.0467, 0.0269, 0.01] | [10.0, 2.478, 0.426, 0.1, 0.0427, 0.0211, 0.01] | 0 | [375.0, 500.0, 700.0, 925.0, 1200.0, 1500.0, 2341.0] | [750.0, 1000.0, 1500.0, 2200.0, 3000.0, 4000.0, 5765.0]
HV 160A | HV 160A | 160 | 0 | [10.0, 4.15, 1.03, 0.198, 0.1, 0.051, 0.0172, 0.01] | [10.0, 2.3, 0.734, 0.274, 0.1, 0.046, 0.0177, 0.01] | 0 | [480.0, 550.0, 700.0, 1000.0, 1260.0, 1600.0, 2500.0, 3227.0] | [960.0, 1300.0, 1700.0, 2200.0, 2996.0, 4000.0, 6000.0, 7946.0]
HV 16A | HV 16A | 16 | 0 | [10.0, 0.352, 0.164, 0.1, 0.0649, 0.0342, 0.01] | [10.0, 2.34, 0.722, 0.181, 0.1, 0.055, 0.0296, 0.01] | 0 | [48.0, 60.0, 65.0, 71.0, 80.0, 100.0, 162.0] | [96.0, 110.0, 125.0, 150.0, 168.0, 200.0, 250.0, 398.0]
HV 200A | HV 200A | 200 | 0 | [10.0, 4.267, 1.21, 0.403, 0.1, 0.058, 0.022, 0.01] | [10.0, 3.73, 1.654, 0.328, 0.1, 0.0531, 0.019, 0.01] | 0 | [600.0, 700.0, 900.0, 1150.0, 1665.0, 2000.0, 3000.0, 4313.0] | [1200.0, 1500.0, 1800.0, 2700.0, 3960.0, 5000.0, 7500.0, 10620.0]
HV 20A | HV 20A | 20 | 0 | [10.0, 1.3, 0.3, 0.155, 0.1, 0.0555, 0.023, 0.01] | [10.0, 1.3, 0.161, 0.1, 0.0611, 0.0399, 0.0141, 0.01] | 0 | [60.0, 70.0, 80.0, 87.0, 94.0, 110.0, 150.0, 216.0] | [120.0, 150.0, 200.0, 223.0, 260.0, 300.0, 450.0, 532.0]
HV 25A | HV 25A | 25 | 0 | [10.0, 2.512, 0.833, 0.299, 0.1, 0.0372, 0.0223, 0.01] | [10.0, 3.125, 0.597, 0.198, 0.1, 0.0378, 0.022, 0.01] | 0 | [75.0, 82.0, 90.0, 100.0, 124.0, 170.0, 200.0, 289.0] | [150.0, 170.0, 210.0, 250.0, 294.0, 400.0, 500.0, 711.0]
HV 31.5A | HV 31.5A | 31.5 | 0 | [10.0, 2.34, 0.722, 0.181, 0.1, 0.055, 0.0296, 0.01] | [10.0, 2.84, 0.368, 0.164, 0.1, 0.0621, 0.0378, 0.0195, 0.01] | 0 | [95.0, 110.0, 125.0, 150.0, 165.0, 200.0, 250.0, 390.0] | [189.0, 220.0, 300.0, 350.0, 393.0, 450.0, 530.0, 700.0, 960.0]
HV 40A | HV 40A | 40 | 0 | [10.0, 1.3, 0.161, 0.1, 0.0611, 0.0399, 0.0141, 0.01] | [10.0, 2.05, 0.369, 0.198, 0.1, 0.051, 0.0298, 0.01] | 0 | [120.0, 150.0, 200.0, 223.0, 260.0, 300.0, 450.0, 532.0] | [240.0, 300.0, 400.0, 450.0, 530.0, 650.0, 800.0, 1311.0]
HV 50A | HV 50A | 50 | 0 | [10.0, 3.215, 0.597, 0.198, 0.1, 0.0378, 0.022, 0.01] | [10.0, 3.64, 0.854, 0.281, 0.1, 0.0531, 0.022, 0.01] | 0 | [150.0, 170.0, 210.0, 250.0, 294.0, 400.0, 500.0, 711.0] | [300.0, 350.0, 450.0, 550.0, 700.0, 850.0, 1200.0, 1752.0]
HV 6.3A | HV 6.3A | 6.3 | 0 | [10.0, 1.39, 0.344, 0.168, 0.1, 0.056, 0.0263, 0.01] | [10.0, 1.711, 0.516, 0.198, 0.1, 0.0634, 0.0303, 0.01] | 0 | [19.0, 19.5, 20.4, 20.8, 22.0, 25.0, 32.0, 48.0] | [38.0, 40.0, 43.0, 48.0, 53.0, 60.0, 75.0, 118.0]
HV 63A | HV 63A | 63 | 0 | [10.0, 2.84, 0.368, 0.164, 0.1, 0.0621, 0.0378, 0.0195, 0.01] | [10.0, 1.82, 0.344, 0.1, 0.0467, 0.0269, 0.01] | 0 | [189.0, 220.0, 300.0, 350.0, 393.0, 450.0, 530.0, 700.0, 961.0] | [378.0, 500.0, 700.0, 934.0, 1200.0, 1500.0, 2366.0]
HV 80A | HV 80A | 80 | 0 | [10.0, 2.05, 0.369, 0.198, 0.1, 0.051, 0.0298, 0.01] | [10.0, 4.15, 1.03, 0.198, 0.1, 0.051, 0.0172, 0.01] | 0 | [240.0, 300.0, 400.0, 450.0, 530.0, 650.0, 800.0, 1311.0] | [480.0, 550.0, 700.0, 1000.0, 1260.0, 1600.0, 2500.0, 3227.0]
Siemens NH-1-100 | Siemens NH-1-100 | 100 | [5400.0, 2000.0, 400.0, 20.0, 1.0, 0.2, 0.012, 0.004] | 0 | 0 | [150.0, 190.0, 250.0, 430.0, 900.0, 1250.0, 2700.0, 3600.0] | 0 | 0
Siemens NH-1-125 | Siemens NH-1-125 | 125 | [4800.0, 120.0, 7.0, 0.1, 0.004] | 0 | 0 | [180.0, 400.0, 740.0, 2000.0, 4250.0] | 0 | 0
Siemens NH-1-16 | Siemens NH-1-16 | 16 | [4000.0, 400.0, 2.0, 0.1, 0.04, 0.01] | 0 | 0 | [26.0, 35.0, 75.0, 150.0, 200.0, 300.0] | 0 | 0
Siemens NH-1-160 | Siemens NH-1-160 | 160 | [4800.0, 120.0, 7.0, 0.1, 0.004] | 0 | 0 | [210.0, 500.0, 900.0, 2300.0, 5000.0] | 0 | 0
Siemens NH-1-25 | Siemens NH-1-25 | 25 | [4000.0, 1000.0, 10.0, 0.2, 0.02, 0.01] | 0 | 0 | [40.0, 50.0, 100.0, 210.0, 400.0, 500.0] | 0 | 0
Siemens NH-1-50 | Siemens NH-1-50 | 50 | [4000.0, 40.0, 4.0, 1.0, 0.02, 0.01] | 0 | 0 | [86.0, 200.0, 300.0, 400.0, 1000.0, 1280.0] | 0 | 0
Siemens NH-1-63 | Siemens NH-1-63 | 63 | [4000.0, 100.0, 10.0, 2.0, 0.04, 0.01] | 0 | 0 | [100.0, 200.0, 300.0, 400.0, 1000.0, 1500.0] | 0 | 0
Siemens NH-1-80 | Siemens NH-1-80 | 80 | [4800.0, 120.0, 7.0, 0.1, 0.01] | 0 | 0 | [150.58, 250.0, 450.0, 1150.0, 2470.0] | 0 | 0
Siemens NH-2-1000 | Siemens NH-2-1000 | 1000 | [4800.0, 120.0, 7.0, 0.1, 0.004] | 0 | 0 | [1900.0, 3500.0, 8400.0, 24000.0, 52000.0] | 0 | 0
Siemens NH-2-200 | Siemens NH-2-200 | 200 | [4800.0, 120.0, 7.0, 0.1, 0.004] | 0 | 0 | [280.0, 650.0, 1200.0, 3000.0, 7000.0] | 0 | 0
Siemens NH-2-224 | Siemens NH-2-224 | 224 | [4800.0, 120.0, 7.0, 0.2, 0.04, 0.004] | 0 | 0 | [400.0, 750.0, 1453.0, 3025.0, 4315.0, 7600.0] | 0 | 0
Siemens NH-2-250 | Siemens NH-2-250 | 250 | [4800.0, 120.0, 7.0, 0.1, 0.004] | 0 | 0 | [450.0, 800.0, 1650.0, 4000.0, 8500.0] | 0 | 0
Siemens NH-2-315 | Siemens NH-2-315 | 315 | [4800.0, 120.0, 7.0, 0.1, 0.004] | 0 | 0 | [550.0, 920.0, 1900.0, 5000.0, 11000.0] | 0 | 0
Siemens NH-2-355 | Siemens NH-2-355 | 355 | [4800.0, 120.0, 6.0, 0.1, 0.004] | 0 | 0 | [650.0, 1116.27, 2350.0, 5840.0, 12790.0] | 0 | 0
Siemens NH-2-400 | Siemens NH-2-400 | 400 | [4800.0, 120.0, 7.0, 0.1, 0.004] | 0 | 0 | [720.0, 1350.0, 2800.0, 6500.0, 15000.0] | 0 | 0
Siemens NH-2-425 | Siemens NH-2-425 | 425 | [4800.0, 120.0, 7.0, 0.1, 0.004] | 0 | 0 | [850.0, 1500.0, 3050.0, 7500.0, 16500.0] | 0 | 0
Siemens NH-2-630 | Siemens NH-2-630 | 630 | [4800.0, 120.0, 7.0, 0.1, 0.004] | 0 | 0 | [1200.0, 2000.0, 4800.0, 12000.0, 26000.0] | 0 | 0

## dtypes
| element | column | dtype
0 | bus | name | object
1 | bus | vn_kv | float64
2 | bus | type | object
3 | bus | zone | object
4 | bus | in_service | bool
5 | load | name | object
6 | load | bus | uint32
7 | load | p_mw | float64
8 | load | q_mvar | float64
9 | load | const_z_percent | float64
10 | load | const_i_percent | float64
11 | load | sn_mva | float64
12 | load | scaling | float64
13 | load | in_service | bool
14 | load | type | object
15 | ext_grid | name | object
16 | ext_grid | bus | uint32
17 | ext_grid | vm_pu | float64
18 | ext_grid | va_degree | float64
19 | ext_grid | slack_weight | float64
20 | ext_grid | in_service | bool
21 | line | name | object
22 | line | std_type | object
23 | line | from_bus | uint32
24 | line | to_bus | uint32
25 | line | length_km | float64
26 | line | r_ohm_per_km | float64
27 | line | x_ohm_per_km | float64
28 | line | c_nf_per_km | float64
29 | line | g_us_per_km | float64
30 | line | max_i_ka | float64
31 | line | df | float64
32 | line | parallel | uint32
33 | line | type | object
34 | line | in_service | bool
35 | trafo | name | object
36 | trafo | std_type | object
37 | trafo | hv_bus | uint32
38 | trafo | lv_bus | uint32
39 | trafo | sn_mva | float64
40 | trafo | vn_hv_kv | float64
41 | trafo | vn_lv_kv | float64
42 | trafo | vk_percent | float64
43 | trafo | vkr_percent | float64
44 | trafo | pfe_kw | float64
45 | trafo | i0_percent | float64
46 | trafo | shift_degree | float64
47 | trafo | tap_side | object
48 | trafo | tap_neutral | int32
49 | trafo | tap_min | int32
50 | trafo | tap_max | int32
51 | trafo | tap_step_percent | float64
52 | trafo | tap_step_degree | float64
53 | trafo | tap_pos | int32
54 | trafo | tap_phase_shifter | bool
55 | trafo | parallel | uint32
56 | trafo | df | float64
57 | trafo | in_service | bool
58 | line_geodata | coords | object
59 | bus_geodata | x | float64
60 | bus_geodata | y | float64
61 | bus_geodata | coords | object

## parameters
| version | format_version | converged | OPF_converged | name | f_hz | sn_mva
0 | 2.14.6 | 2.14.0 | FALSE | FALSE |  | 50 | 1