## bus
| name | vn_kv | type | zone | in_service
0 | bus_LV_4201-16_0_5_node_0 | 0.4 | n |  | TRUE
1 | bus_LV_4201-16_0_5_node_1 | 0.4 | n |  | TRUE
2 | bus_LV_4201-16_0_5_node_2 | 0.4 | n |  | TRUE
3 | bus_LV_4201-16_0_5_node_3 | 0.4 | n |  | TRUE
4 | bus_LV_4201-16_0_5_node_6 | 0.4 | n |  | TRUE
5 | bus_LV_4201-16_0_5_node_7 | 0.4 | n |  | TRUE
6 | bus_LV_4201-16_0_5_node_148 | 0.4 | n |  | TRUE
7 | bus_LV_4201-16_0_5_node_9 | 0.4 | n |  | TRUE
8 | bus_LV_4201-16_0_5_node_109 | 0.4 | n |  | TRUE
9 | bus_LV_4201-16_0_5_node_107 | 0.4 | n |  | TRUE
10 | bus_LV_4201-16_0_5_node_177 | 0.4 | n |  | TRUE
11 | bus_LV_4201-16_0_5_node_8 | 0.4 | n |  | TRUE
12 | bus_LV_4201-16_0_5_node_108 | 0.4 | n |  | TRUE
13 | bus_LV_4201-16_0_5_node_4 | 0.4 | n |  | TRUE
14 | bus_LV_4201-16_0_5_node_5 | 0.4 | n |  | TRUE
15 | bus_LV_4201-16_0_5_node_84 | 0.4 | n |  | TRUE
16 | bus_LV_4201-16_0_5_node_79 | 0.4 | n |  | TRUE
17 | bus_LV_4201-16_0_5_node_74 | 0.4 | n |  | TRUE
18 | bus_LV_4201-16_0_5_node_59 | 0.4 | n |  | TRUE
19 | bus_LV_4201-16_0_5_node_149 | 0.4 | n |  | TRUE
20 | bus_LV_4201-16_0_5_node_15 | 0.4 | n |  | TRUE
21 | bus_LV_4201-16_0_5_node_16 | 0.4 | n |  | TRUE
22 | bus_LV_4201-16_0_5_node_129 | 0.4 | n |  | TRUE
23 | bus_LV_4201-16_0_5_node_14 | 0.4 | n |  | TRUE
24 | bus_LV_4201-16_0_5_node_178 | 0.4 | n |  | TRUE
25 | bus_LV_4201-16_0_5_node_130 | 0.4 | n |  | TRUE
26 | bus_LV_4201-16_0_5_node_190 | 0.4 | n |  | TRUE
27 | bus_LV_4201-16_0_5_node_11 | 0.4 | n |  | TRUE
28 | bus_LV_4201-16_0_5_node_128 | 0.4 | n |  | TRUE
29 | bus_LV_4201-16_0_5_node_113 | 0.4 | n |  | TRUE
30 | bus_LV_4201-16_0_5_node_13 | 0.4 | n |  | TRUE
31 | bus_LV_4201-16_0_5_node_174 | 0.4 | n |  | TRUE
32 | bus_LV_4201-16_0_5_node_10 | 0.4 | n |  | TRUE
33 | bus_LV_4201-16_0_5_node_179 | 0.4 | n |  | TRUE
34 | bus_LV_4201-16_0_5_node_180 | 0.4 | n |  | TRUE
35 | bus_LV_4201-16_0_5_node_175 | 0.4 | n |  | TRUE
36 | bus_LV_4201-16_0_5_node_143 | 0.4 | n |  | TRUE
37 | bus_LV_4201-16_0_5_node_121 | 0.4 | n |  | TRUE
38 | bus_LV_4201-16_0_5_node_111 | 0.4 | n |  | TRUE
39 | bus_LV_4201-16_0_5_node_18 | 0.4 | n |  | TRUE
40 | bus_LV_4201-16_0_5_node_19 | 0.4 | n |  | TRUE
41 | bus_LV_4201-16_0_5_node_20 | 0.4 | n |  | TRUE
42 | bus_LV_4201-16_0_5_node_21 | 0.4 | n |  | TRUE
43 | bus_LV_4201-16_0_5_node_22 | 0.4 | n |  | TRUE
44 | bus_LV_4201-16_0_5_node_23 | 0.4 | n |  | TRUE
45 | bus_LV_4201-16_0_5_node_47 | 0.4 | n |  | TRUE
46 | bus_LV_4201-16_0_5_node_101 | 0.4 | n |  | TRUE
47 | bus_LV_4201-16_0_5_node_63 | 0.4 | n |  | TRUE
48 | bus_LV_4201-16_0_5_node_28 | 0.4 | n |  | TRUE
49 | bus_LV_4201-16_0_5_node_99 | 0.4 | n |  | TRUE
50 | bus_LV_4201-16_0_5_node_102 | 0.4 | n |  | TRUE
51 | bus_LV_4201-16_0_5_node_61 | 0.4 | n |  | TRUE
52 | bus_LV_4201-16_0_5_node_24 | 0.4 | n |  | TRUE
53 | bus_LV_4201-16_0_5_node_25 | 0.4 | n |  | TRUE
54 | bus_LV_4201-16_0_5_node_26 | 0.4 | n |  | TRUE
55 | bus_LV_4201-16_0_5_node_27 | 0.4 | n |  | TRUE
56 | bus_LV_4201-16_0_5_node_29 | 0.4 | n |  | TRUE
57 | bus_LV_4201-16_0_5_node_44 | 0.4 | n |  | TRUE
58 | bus_LV_4201-16_0_5_node_30 | 0.4 | n |  | TRUE
59 | bus_LV_4201-16_0_5_node_45 | 0.4 | n |  | TRUE
60 | bus_LV_4201-16_0_5_node_94 | 0.4 | n |  | TRUE
61 | bus_LV_4201-16_0_5_node_67 | 0.4 | n |  | TRUE
62 | bus_LV_4201-16_0_5_node_31 | 0.4 | n |  | TRUE
63 | bus_LV_4201-16_0_5_node_32 | 0.4 | n |  | TRUE
64 | bus_LV_4201-16_0_5_node_33 | 0.4 | n |  | TRUE
65 | bus_LV_4201-16_0_5_node_34 | 0.4 | n |  | TRUE
66 | bus_LV_4201-16_0_5_node_35 | 0.4 | n |  | TRUE
67 | bus_LV_4201-16_0_5_node_39 | 0.4 | n |  | TRUE
68 | bus_LV_4201-16_0_5_node_53 | 0.4 | n |  | TRUE
69 | bus_LV_4201-16_0_5_node_37 | 0.4 | n |  | TRUE
70 | bus_LV_4201-16_0_5_node_49 | 0.4 | n |  | TRUE
71 | bus_LV_4201-16_0_5_node_36 | 0.4 | n |  | TRUE
72 | bus_LV_4201-16_0_5_node_38 | 0.4 | n |  | TRUE
73 | bus_LV_4201-16_0_5_node_40 | 0.4 | n |  | TRUE
74 | bus_LV_4201-16_0_5_node_41 | 0.4 | n |  | TRUE
75 | bus_LV_4201-16_0_5_node_42 | 0.4 | n |  | TRUE
76 | bus_LV_4201-16_0_5_node_159 | 0.4 | n |  | TRUE
77 | bus_LV_4201-16_0_5_node_43 | 0.4 | n |  | TRUE
78 | bus_LV_4201-16_0_5_node_103 | 0.4 | n |  | TRUE
79 | bus_LV_4201-16_0_5_node_46 | 0.4 | n |  | TRUE
80 | bus_LV_4201-16_0_5_node_56 | 0.4 | n |  | TRUE
81 | bus_LV_4201-16_0_5_node_48 | 0.4 | n |  | TRUE
82 | bus_LV_4201-16_0_5_node_51 | 0.4 | n |  | TRUE
83 | bus_LV_4201-16_0_5_node_52 | 0.4 | n |  | TRUE
84 | bus_LV_4201-16_0_5_node_57 | 0.4 | n |  | TRUE
85 | bus_LV_4201-16_0_5_node_78 | 0.4 | n |  | TRUE
86 | bus_LV_4201-16_0_5_node_58 | 0.4 | n |  | TRUE
87 | bus_LV_4201-16_0_5_node_75 | 0.4 | n |  | TRUE
88 | bus_LV_4201-16_0_5_node_76 | 0.4 | n |  | TRUE
89 | bus_LV_4201-16_0_5_node_60 | 0.4 | n |  | TRUE
90 | bus_LV_4201-16_0_5_node_62 | 0.4 | n |  | TRUE
91 | bus_LV_4201-16_0_5_node_64 | 0.4 | n |  | TRUE
92 | bus_LV_4201-16_0_5_node_65 | 0.4 | n |  | TRUE
93 | bus_LV_4201-16_0_5_node_66 | 0.4 | n |  | TRUE
94 | bus_LV_4201-16_0_5_node_68 | 0.4 | n |  | TRUE
95 | bus_LV_4201-16_0_5_node_85 | 0.4 | n |  | TRUE
96 | bus_LV_4201-16_0_5_node_69 | 0.4 | n |  | TRUE
97 | bus_LV_4201-16_0_5_node_134 | 0.4 | n |  | TRUE
98 | bus_LV_4201-16_0_5_node_132 | 0.4 | n |  | TRUE
99 | bus_LV_4201-16_0_5_node_86 | 0.4 | n |  | TRUE
100 | bus_LV_4201-16_0_5_node_187 | 0.4 | n |  | TRUE
101 | bus_LV_4201-16_0_5_node_70 | 0.4 | n |  | TRUE
102 | bus_LV_4201-16_0_5_node_71 | 0.4 | n |  | TRUE
103 | bus_LV_4201-16_0_5_node_72 | 0.4 | n |  | TRUE
104 | bus_LV_4201-16_0_5_node_73 | 0.4 | n |  | TRUE
105 | bus_LV_4201-16_0_5_node_171 | 0.4 | n |  | TRUE
106 | bus_LV_4201-16_0_5_node_151 | 0.4 | n |  | TRUE
107 | bus_LV_4201-16_0_5_node_172 | 0.4 | n |  | TRUE
108 | bus_LV_4201-16_0_5_node_77 | 0.4 | n |  | TRUE
109 | bus_LV_4201-16_0_5_node_81 | 0.4 | n |  | TRUE
110 | bus_LV_4201-16_0_5_node_80 | 0.4 | n |  | TRUE
111 | bus_LV_4201-16_0_5_node_82 | 0.4 | n |  | TRUE
112 | bus_LV_4201-16_0_5_node_83 | 0.4 | n |  | TRUE
113 | bus_LV_4201-16_0_5_node_158 | 0.4 | n |  | TRUE
114 | bus_LV_4201-16_0_5_node_106 | 0.4 | n |  | TRUE
115 | bus_LV_4201-16_0_5_node_87 | 0.4 | n |  | TRUE
116 | bus_LV_4201-16_0_5_node_91 | 0.4 | n |  | TRUE
117 | bus_LV_4201-16_0_5_node_92 | 0.4 | n |  | TRUE
118 | bus_LV_4201-16_0_5_node_88 | 0.4 | n |  | TRUE
119 | bus_LV_4201-16_0_5_node_89 | 0.4 | n |  | TRUE
120 | bus_LV_4201-16_0_5_node_90 | 0.4 | n |  | TRUE
121 | bus_LV_4201-16_0_5_node_95 | 0.4 | n |  | TRUE
122 | bus_LV_4201-16_0_5_node_96 | 0.4 | n |  | TRUE
123 | bus_LV_4201-16_0_5_node_93 | 0.4 | n |  | TRUE
124 | bus_LV_4201-16_0_5_node_155 | 0.4 | n |  | TRUE
125 | bus_LV_4201-16_0_5_node_154 | 0.4 | n |  | TRUE
126 | bus_LV_4201-16_0_5_node_157 | 0.4 | n |  | TRUE
127 | bus_LV_4201-16_0_5_node_97 | 0.4 | n |  | TRUE
128 | bus_LV_4201-16_0_5_node_100 | 0.4 | n |  | TRUE
129 | bus_LV_4201-16_0_5_node_104 | 0.4 | n |  | TRUE
130 | bus_LV_4201-16_0_5_node_98 | 0.4 | n |  | TRUE
131 | bus_LV_4201-16_0_5_node_105 | 0.4 | n |  | TRUE
132 | bus_LV_4201-16_0_5_node_131 | 0.4 | n |  | TRUE
133 | bus_LV_4201-16_0_5_node_181 | 0.4 | n |  | TRUE
134 | bus_LV_4201-16_0_5_node_110 | 0.4 | n |  | TRUE
135 | bus_LV_4201-16_0_5_node_112 | 0.4 | n |  | TRUE
136 | bus_LV_4201-16_0_5_node_114 | 0.4 | n |  | TRUE
137 | bus_LV_4201-16_0_5_node_115 | 0.4 | n |  | TRUE
138 | bus_LV_4201-16_0_5_node_116 | 0.4 | n |  | TRUE
139 | bus_LV_4201-16_0_5_node_168 | 0.4 | n |  | TRUE
140 | bus_LV_4201-16_0_5_node_164 | 0.4 | n |  | TRUE
141 | bus_LV_4201-16_0_5_node_136 | 0.4 | n |  | TRUE
142 | bus_LV_4201-16_0_5_node_188 | 0.4 | n |  | TRUE
143 | bus_LV_4201-16_0_5_node_166 | 0.4 | n |  | TRUE
144 | bus_LV_4201-16_0_5_node_162 | 0.4 | n |  | TRUE
145 | bus_LV_4201-16_0_5_node_137 | 0.4 | n |  | TRUE
146 | bus_LV_4201-16_0_5_node_189 | 0.4 | n |  | TRUE
147 | bus_LV_4201-16_0_5_node_117 | 0.4 | n |  | TRUE
148 | bus_LV_4201-16_0_5_node_118 | 0.4 | n |  | TRUE
149 | bus_LV_4201-16_0_5_node_119 | 0.4 | n |  | TRUE
150 | bus_LV_4201-16_0_5_node_120 | 0.4 | n |  | TRUE
151 | bus_LV_4201-16_0_5_node_138 | 0.4 | n |  | TRUE
152 | bus_LV_4201-16_0_5_node_139 | 0.4 | n |  | TRUE
153 | bus_LV_4201-16_0_5_node_152 | 0.4 | n |  | TRUE
154 | bus_LV_4201-16_0_5_node_122 | 0.4 | n |  | TRUE
155 | bus_LV_4201-16_0_5_node_123 | 0.4 | n |  | TRUE
156 | bus_LV_4201-16_0_5_node_124 | 0.4 | n |  | TRUE
157 | bus_LV_4201-16_0_5_node_125 | 0.4 | n |  | TRUE
158 | bus_LV_4201-16_0_5_node_126 | 0.4 | n |  | TRUE
159 | bus_LV_4201-16_0_5_node_127 | 0.4 | n |  | TRUE
160 | bus_LV_4201-16_0_5_node_160 | 0.4 | n |  | TRUE
161 | bus_LV_4201-16_0_5_node_145 | 0.4 | n |  | TRUE
162 | bus_LV_4201-16_0_5_node_182 | 0.4 | n |  | TRUE
163 | bus_LV_4201-16_0_5_node_144 | 0.4 | n |  | TRUE
164 | bus_LV_4201-16_0_5_node_184 | 0.4 | n |  | TRUE
165 | bus_LV_4201-16_0_5_node_183 | 0.4 | n |  | TRUE
166 | bus_LV_4201-16_0_5_node_156 | 0.4 | n |  | TRUE
167 | bus_LV_4201-16_0_5_node_147 | 0.4 | n |  | TRUE
168 | bus_LV_4201-16_0_5_node_153 | 0.4 | n |  | TRUE
169 | bus_LV_4201-16_0_5_node_140 | 0.4 | n |  | TRUE
170 | bus_LV_4201-16_0_5_node_142 | 0.4 | n |  | TRUE
171 | bus_LV_4201-16_0_5_node_146 | 0.4 | n |  | TRUE
172 | bus_LV_4201-16_0_5_node_150 | 0.4 | n |  | TRUE
173 | bus_LV_4201-16_0_5_node_173 | 0.4 | n |  | TRUE
174 | bus_LV_4201-16_0_5_node_161 | 0.4 | n |  | TRUE
175 | bus_LV_4201-16_0_5_node_163 | 0.4 | n |  | TRUE
176 | bus_LV_4201-16_0_5_node_165 | 0.4 | n |  | TRUE
177 | bus_LV_4201-16_0_5_node_167 | 0.4 | n |  | TRUE
178 | bus_LV_4201-16_0_5_node_169 | 0.4 | n |  | TRUE
179 | bus_LV_4201-16_0_5_node_170 | 0.4 | n |  | TRUE
180 | bus_LV_4201-16_0_5_node_185 | 0.4 | n |  | TRUE
181 | bus_LV_4201-16_0_5_node_186 | 0.4 | n |  | TRUE
182 | bus_LV_4201-16_0_5_node_176 | 0.4 | n |  | TRUE
183 | bus_MV_484_0_node_27 | 20 | n |  | TRUE

## load
| name | bus | p_mw | q_mvar | const_z_percent | const_i_percent | sn_mva | scaling | in_service | type
0 | LV_4201-16_0_5_load_0 | 0 | 0.046761 | 0.01172 | 0 | 0 |  | 1 | TRUE | wye
1 | LV_4201-16_0_5_load_1 | 1 | 0.0043941 | 0.0011013 | 0 | 0 |  | 1 | TRUE | wye
2 | LV_4201-16_0_5_load_3 | 3 | 0.014362 | 0.0035995 | 0 | 0 |  | 1 | TRUE | wye
3 | LV_4201-16_0_5_load_148 | 6 | 0.0089311 | 0.0022383 | 0 | 0 |  | 1 | TRUE | wye
4 | LV_4201-16_0_5_load_107 | 9 | 0.0082673 | 0.002072 | 0 | 0 |  | 1 | TRUE | wye
5 | LV_4201-16_0_5_load_177 | 10 | 0.0075721 | 0.0018978 | 0 | 0 |  | 1 | TRUE | wye
6 | LV_4201-16_0_5_load_108 | 12 | 0.0044518 | 0.0011157 | 0 | 0 |  | 1 | TRUE | wye
7 | LV_4201-16_0_5_load_84 | 15 | 0.0025909 | 0.00064935 | 0 | 0 |  | 1 | TRUE | wye
8 | LV_4201-16_0_5_load_79 | 16 | 0.0014772 | 0.00037021 | 0 | 0 |  | 1 | TRUE | wye
9 | LV_4201-16_0_5_load_59 | 18 | 0.0018583 | 0.00046572 | 0 | 0 |  | 1 | TRUE | wye
10 | LV_4201-16_0_5_load_149 | 19 | 0.0013594 | 0.00034069 | 0 | 0 |  | 1 | TRUE | wye
11 | LV_4201-16_0_5_load_129 | 22 | 0.0012591 | 0.00031557 | 0 | 0 |  | 1 | TRUE | wye
12 | LV_4201-16_0_5_load_178 | 24 | 0.0094046 | 0.002357 | 0 | 0 |  | 1 | TRUE | wye
13 | LV_4201-16_0_5_load_190 | 26 | 0.0011705 | 0.00029335 | 0 | 0 |  | 1 | TRUE | wye
14 | LV_4201-16_0_5_load_128 | 28 | 0.0012471 | 0.00031254 | 0 | 0 |  | 1 | TRUE | wye
15 | LV_4201-16_0_5_load_113 | 29 | 0.0021699 | 0.00054384 | 0 | 0 |  | 1 | TRUE | wye
16 | LV_4201-16_0_5_load_174 | 31 | 0.0080361 | 0.002014 | 0 | 0 |  | 1 | TRUE | wye
17 | LV_4201-16_0_5_load_10 | 32 | 0.0046148 | 0.0011566 | 0 | 0 |  | 1 | TRUE | wye
18 | LV_4201-16_0_5_load_180 | 34 | 0.0033342 | 0.00083562 | 0 | 0 |  | 1 | TRUE | wye
19 | LV_4201-16_0_5_load_143 | 36 | 0.0018199 | 0.00045611 | 0 | 0 |  | 1 | TRUE | wye
20 | LV_4201-16_0_5_load_121 | 37 | 0.00072287 | 0.00018117 | 0 | 0 |  | 1 | TRUE | wye
21 | LV_4201-16_0_5_load_111 | 38 | 0.0019073 | 0.00047802 | 0 | 0 |  | 1 | TRUE | wye
22 | LV_4201-16_0_5_load_18 | 39 | 0.0020001 | 0.00050128 | 0 | 0 |  | 1 | TRUE | wye
23 | LV_4201-16_0_5_load_19 | 40 | 0.0019781 | 0.00049577 | 0 | 0 |  | 1 | TRUE | wye
24 | LV_4201-16_0_5_load_21 | 42 | 0.0014509 | 0.00036362 | 0 | 0 |  | 1 | TRUE | wye
25 | LV_4201-16_0_5_load_22 | 43 | 0.0032271 | 0.00080878 | 0 | 0 |  | 1 | TRUE | wye
26 | LV_4201-16_0_5_load_23 | 44 | 0.0022031 | 0.00055216 | 0 | 0 |  | 1 | TRUE | wye
27 | LV_4201-16_0_5_load_47 | 45 | 0.0026977 | 0.0006761 | 0 | 0 |  | 1 | TRUE | wye
28 | LV_4201-16_0_5_load_101 | 46 | 0.0019311 | 0.00048398 | 0 | 0 |  | 1 | TRUE | wye
29 | LV_4201-16_0_5_load_99 | 49 | 0.002014 | 0.00050475 | 0 | 0 |  | 1 | TRUE | wye
30 | LV_4201-16_0_5_load_102 | 50 | 0.0015825 | 0.00039661 | 0 | 0 |  | 1 | TRUE | wye
31 | LV_4201-16_0_5_load_61 | 51 | 0.0053776 | 0.0013477 | 0 | 0 |  | 1 | TRUE | wye
32 | LV_4201-16_0_5_load_24 | 52 | 0.0037934 | 0.00095072 | 0 | 0 |  | 1 | TRUE | wye
33 | LV_4201-16_0_5_load_25 | 53 | 0.0021364 | 0.00053544 | 0 | 0 |  | 1 | TRUE | wye
34 | LV_4201-16_0_5_load_26 | 54 | 0.010386 | 0.002603 | 0 | 0 |  | 1 | TRUE | wye
35 | LV_4201-16_0_5_load_27 | 55 | 0.0034429 | 0.00086288 | 0 | 0 |  | 1 | TRUE | wye
36 | LV_4201-16_0_5_load_29 | 56 | 0.0052217 | 0.0013087 | 0 | 0 |  | 1 | TRUE | wye
37 | LV_4201-16_0_5_load_44 | 57 | 0.0016678 | 0.00041798 | 0 | 0 |  | 1 | TRUE | wye
38 | LV_4201-16_0_5_load_30 | 58 | 0.0044301 | 0.0011103 | 0 | 0 |  | 1 | TRUE | wye
39 | LV_4201-16_0_5_load_45 | 59 | 0.0019212 | 0.0004815 | 0 | 0 |  | 1 | TRUE | wye
40 | LV_4201-16_0_5_load_94 | 60 | 0.0036118 | 0.0009052 | 0 | 0 |  | 1 | TRUE | wye
41 | LV_4201-16_0_5_load_67 | 61 | 0.0032614 | 0.00081737 | 0 | 0 |  | 1 | TRUE | wye
42 | LV_4201-16_0_5_load_31 | 62 | 0.0028678 | 0.00071875 | 0 | 0 |  | 1 | TRUE | wye
43 | LV_4201-16_0_5_load_32 | 63 | 0.0018195 | 0.000456 | 0 | 0 |  | 1 | TRUE | wye
44 | LV_4201-16_0_5_load_33 | 64 | 0.0030759 | 0.0007709 | 0 | 0 |  | 1 | TRUE | wye
45 | LV_4201-16_0_5_load_34 | 65 | 0.0018249 | 0.00045736 | 0 | 0 |  | 1 | TRUE | wye
46 | LV_4201-16_0_5_load_35 | 66 | 0.0042835 | 0.0010735 | 0 | 0 |  | 1 | TRUE | wye
47 | LV_4201-16_0_5_load_39 | 67 | 0.0015792 | 0.00039579 | 0 | 0 |  | 1 | TRUE | wye
48 | LV_4201-16_0_5_load_53 | 68 | 0.0025965 | 0.00065073 | 0 | 0 |  | 1 | TRUE | wye
49 | LV_4201-16_0_5_load_37 | 69 | 0.004963 | 0.0012439 | 0 | 0 |  | 1 | TRUE | wye
50 | LV_4201-16_0_5_load_36 | 71 | 0.0077428 | 0.0019405 | 0 | 0 |  | 1 | TRUE | wye
51 | LV_4201-16_0_5_load_40 | 73 | 0.0023727 | 0.00059465 | 0 | 0 |  | 1 | TRUE | wye
52 | LV_4201-16_0_5_load_41 | 74 | 0.0038036 | 0.00095327 | 0 | 0 |  | 1 | TRUE | wye
53 | LV_4201-16_0_5_load_42 | 75 | 0.0011903 | 0.00029831 | 0 | 0 |  | 1 | TRUE | wye
54 | LV_4201-16_0_5_load_159 | 76 | 0.0032 | 0.000802 | 0 | 0 |  | 1 | TRUE | wye
55 | LV_4201-16_0_5_load_43 | 77 | 0.0014361 | 0.00035992 | 0 | 0 |  | 1 | TRUE | wye
56 | LV_4201-16_0_5_load_103 | 78 | 0.0019273 | 0.00048302 | 0 | 0 |  | 1 | TRUE | wye
57 | LV_4201-16_0_5_load_46 | 79 | 0.0019202 | 0.00048125 | 0 | 0 |  | 1 | TRUE | wye
58 | LV_4201-16_0_5_load_56 | 80 | 0.0049439 | 0.0012391 | 0 | 0 |  | 1 | TRUE | wye
59 | LV_4201-16_0_5_load_48 | 81 | 0.0014219 | 0.00035637 | 0 | 0 |  | 1 | TRUE | wye
60 | LV_4201-16_0_5_load_51 | 82 | 0.0068386 | 0.0017139 | 0 | 0 |  | 1 | TRUE | wye
61 | LV_4201-16_0_5_load_52 | 83 | 0.0026346 | 0.0006603 | 0 | 0 |  | 1 | TRUE | wye
62 | LV_4201-16_0_5_load_57 | 84 | 0.0018484 | 0.00046325 | 0 | 0 |  | 1 | TRUE | wye
63 | LV_4201-16_0_5_load_78 | 85 | 0.002899 | 0.00072655 | 0 | 0 |  | 1 | TRUE | wye
64 | LV_4201-16_0_5_load_75 | 87 | 0.0023374 | 0.0005858 | 0 | 0 |  | 1 | TRUE | wye
65 | LV_4201-16_0_5_load_76 | 88 | 0.0022515 | 0.00056429 | 0 | 0 |  | 1 | TRUE | wye
66 | LV_4201-16_0_5_load_60 | 89 | 0.0019224 | 0.00048181 | 0 | 0 |  | 1 | TRUE | wye
67 | LV_4201-16_0_5_load_62 | 90 | 0.0076588 | 0.0019195 | 0 | 0 |  | 1 | TRUE | wye
68 | LV_4201-16_0_5_load_64 | 91 | 0.0026849 | 0.00067291 | 0 | 0 |  | 1 | TRUE | wye
69 | LV_4201-16_0_5_load_65 | 92 | 0.0054205 | 0.0013585 | 0 | 0 |  | 1 | TRUE | wye
70 | LV_4201-16_0_5_load_68 | 94 | 0.0029433 | 0.00073765 | 0 | 0 |  | 1 | TRUE | wye
71 | LV_4201-16_0_5_load_85 | 95 | 0.002843 | 0.00071252 | 0 | 0 |  | 1 | TRUE | wye
72 | LV_4201-16_0_5_load_134 | 97 | 0.0037756 | 0.00094626 | 0 | 0 |  | 1 | TRUE | wye
73 | LV_4201-16_0_5_load_132 | 98 | 0.003441 | 0.0008624 | 0 | 0 |  | 1 | TRUE | wye
74 | LV_4201-16_0_5_load_86 | 99 | 0.0038605 | 0.00096753 | 0 | 0 |  | 1 | TRUE | wye
75 | LV_4201-16_0_5_load_187 | 100 | 0.0034603 | 0.00086724 | 0 | 0 |  | 1 | TRUE | wye
76 | LV_4201-16_0_5_load_70 | 101 | 0.011137 | 0.0027912 | 0 | 0 |  | 1 | TRUE | wye
77 | LV_4201-16_0_5_load_71 | 102 | 0.0013623 | 0.00034142 | 0 | 0 |  | 1 | TRUE | wye
78 | LV_4201-16_0_5_load_72 | 103 | 0.0019722 | 0.00049429 | 0 | 0 |  | 1 | TRUE | wye
79 | LV_4201-16_0_5_load_73 | 104 | 0.0028378 | 0.00071123 | 0 | 0 |  | 1 | TRUE | wye
80 | LV_4201-16_0_5_load_171 | 105 | 0.010471 | 0.0026242 | 0 | 0 |  | 1 | TRUE | wye
81 | LV_4201-16_0_5_load_151 | 106 | 0.0079191 | 0.0019847 | 0 | 0 |  | 1 | TRUE | wye
82 | LV_4201-16_0_5_load_81 | 109 | 0.0031574 | 0.00079132 | 0 | 0 |  | 1 | TRUE | wye
83 | LV_4201-16_0_5_load_80 | 110 | 0.0023843 | 0.00059757 | 0 | 0 |  | 1 | TRUE | wye
84 | LV_4201-16_0_5_load_83 | 112 | 0.0020017 | 0.00050168 | 0 | 0 |  | 1 | TRUE | wye
85 | LV_4201-16_0_5_load_158 | 113 | 0.0019994 | 0.00050109 | 0 | 0 |  | 1 | TRUE | wye
86 | LV_4201-16_0_5_load_91 | 116 | 0.0033413 | 0.00083741 | 0 | 0 |  | 1 | TRUE | wye
87 | LV_4201-16_0_5_load_92 | 117 | 0.0075986 | 0.0019044 | 0 | 0 |  | 1 | TRUE | wye
88 | LV_4201-16_0_5_load_88 | 118 | 0.0028941 | 0.00072534 | 0 | 0 |  | 1 | TRUE | wye
89 | LV_4201-16_0_5_load_89 | 119 | 0.0059367 | 0.0014879 | 0 | 0 |  | 1 | TRUE | wye
90 | LV_4201-16_0_5_load_90 | 120 | 0.0020264 | 0.00050787 | 0 | 0 |  | 1 | TRUE | wye
91 | LV_4201-16_0_5_load_93 | 123 | 0.0034632 | 0.00086797 | 0 | 0 |  | 1 | TRUE | wye
92 | LV_4201-16_0_5_load_154 | 125 | 0.0074635 | 0.0018705 | 0 | 0 |  | 1 | TRUE | wye
93 | LV_4201-16_0_5_load_157 | 126 | 0.0074804 | 0.0018748 | 0 | 0 |  | 1 | TRUE | wye
94 | LV_4201-16_0_5_load_100 | 128 | 0.0037652 | 0.00094365 | 0 | 0 |  | 1 | TRUE | wye
95 | LV_4201-16_0_5_load_104 | 129 | 0.0021251 | 0.00053261 | 0 | 0 |  | 1 | TRUE | wye
96 | LV_4201-16_0_5_load_98 | 130 | 0.0018274 | 0.00045799 | 0 | 0 |  | 1 | TRUE | wye
97 | LV_4201-16_0_5_load_105 | 131 | 0.0039292 | 0.00098476 | 0 | 0 |  | 1 | TRUE | wye
98 | LV_4201-16_0_5_load_131 | 132 | 0.0012712 | 0.0003186 | 0 | 0 |  | 1 | TRUE | wye
99 | LV_4201-16_0_5_load_181 | 133 | 0.0037785 | 0.00094697 | 0 | 0 |  | 1 | TRUE | wye
100 | LV_4201-16_0_5_load_110 | 134 | 0.0022948 | 0.00057514 | 0 | 0 |  | 1 | TRUE | wye
101 | LV_4201-16_0_5_load_115 | 137 | 0.0039856 | 0.00099889 | 0 | 0 |  | 1 | TRUE | wye
102 | LV_4201-16_0_5_load_116 | 138 | 0.0013642 | 0.00034191 | 0 | 0 |  | 1 | TRUE | wye
103 | LV_4201-16_0_5_load_168 | 139 | 0.00086982 | 0.000218 | 0 | 0 |  | 1 | TRUE | wye
104 | LV_4201-16_0_5_load_164 | 140 | 0.0011294 | 0.00028307 | 0 | 0 |  | 1 | TRUE | wye
105 | LV_4201-16_0_5_load_136 | 141 | 0.0028149 | 0.00070548 | 0 | 0 |  | 1 | TRUE | wye
106 | LV_4201-16_0_5_load_166 | 143 | 0.00096145 | 0.00024096 | 0 | 0 |  | 1 | TRUE | wye
107 | LV_4201-16_0_5_load_162 | 144 | 0.00063584 | 0.00015936 | 0 | 0 |  | 1 | TRUE | wye
108 | LV_4201-16_0_5_load_137 | 145 | 0.00084785 | 0.00021249 | 0 | 0 |  | 1 | TRUE | wye
109 | LV_4201-16_0_5_load_189 | 146 | 0.002817 | 0.00070601 | 0 | 0 |  | 1 | TRUE | wye
110 | LV_4201-16_0_5_load_117 | 147 | 0.0018236 | 0.00045705 | 0 | 0 |  | 1 | TRUE | wye
111 | LV_4201-16_0_5_load_118 | 148 | 0.0012892 | 0.0003231 | 0 | 0 |  | 1 | TRUE | wye
112 | LV_4201-16_0_5_load_119 | 149 | 0.0025118 | 0.00062952 | 0 | 0 |  | 1 | TRUE | wye
113 | LV_4201-16_0_5_load_138 | 151 | 0.0010463 | 0.00026224 | 0 | 0 |  | 1 | TRUE | wye
114 | LV_4201-16_0_5_load_139 | 152 | 0.0048866 | 0.0012247 | 0 | 0 |  | 1 | TRUE | wye
115 | LV_4201-16_0_5_load_152 | 153 | 0.0032663 | 0.00081861 | 0 | 0 |  | 1 | TRUE | wye
116 | LV_4201-16_0_5_load_122 | 154 | 0.0028499 | 0.00071425 | 0 | 0 |  | 1 | TRUE | wye
117 | LV_4201-16_0_5_load_123 | 155 | 0.0028807 | 0.00072196 | 0 | 0 |  | 1 | TRUE | wye
118 | LV_4201-16_0_5_load_125 | 157 | 0.00075255 | 0.00018861 | 0 | 0 |  | 1 | TRUE | wye
119 | LV_4201-16_0_5_load_126 | 158 | 0.00079021 | 0.00019805 | 0 | 0 |  | 1 | TRUE | wye
120 | LV_4201-16_0_5_load_127 | 159 | 0.0042929 | 0.0010759 | 0 | 0 |  | 1 | TRUE | wye
121 | LV_4201-16_0_5_load_160 | 160 | 0.0017397 | 0.00043602 | 0 | 0 |  | 1 | TRUE | wye
122 | LV_4201-16_0_5_load_145 | 161 | 0.0024652 | 0.00061785 | 0 | 0 |  | 1 | TRUE | wye
123 | LV_4201-16_0_5_load_182 | 162 | 0.0011407 | 0.00028588 | 0 | 0 |  | 1 | TRUE | wye
124 | LV_4201-16_0_5_load_144 | 163 | 0.0041057 | 0.001029 | 0 | 0 |  | 1 | TRUE | wye
125 | LV_4201-16_0_5_load_184 | 164 | 0.00094567 | 0.00023701 | 0 | 0 |  | 1 | TRUE | wye
126 | LV_4201-16_0_5_load_183 | 165 | 0.00060652 | 0.00015201 | 0 | 0 |  | 1 | TRUE | wye
127 | LV_4201-16_0_5_load_156 | 166 | 0.00058185 | 0.00014582 | 0 | 0 |  | 1 | TRUE | wye
128 | LV_4201-16_0_5_load_147 | 167 | 0.0015505 | 0.0003886 | 0 | 0 |  | 1 | TRUE | wye
129 | LV_4201-16_0_5_load_153 | 168 | 0.0016516 | 0.00041393 | 0 | 0 |  | 1 | TRUE | wye
130 | LV_4201-16_0_5_load_140 | 169 | 0.00024296 | 6.089e-05 | 0 | 0 |  | 1 | TRUE | wye
131 | LV_4201-16_0_5_load_146 | 171 | 0.002407 | 0.00060325 | 0 | 0 |  | 1 | TRUE | wye
132 | LV_4201-16_0_5_load_150 | 172 | 0.0095371 | 0.0023902 | 0 | 0 |  | 1 | TRUE | wye
133 | LV_4201-16_0_5_load_173 | 173 | 0.0051726 | 0.0012964 | 0 | 0 |  | 1 | TRUE | wye
134 | LV_4201-16_0_5_load_161 | 174 | 0.001121 | 0.00028095 | 0 | 0 |  | 1 | TRUE | wye
135 | LV_4201-16_0_5_load_163 | 175 | 0.0012113 | 0.00030359 | 0 | 0 |  | 1 | TRUE | wye
136 | LV_4201-16_0_5_load_165 | 176 | 0.0019147 | 0.00047987 | 0 | 0 |  | 1 | TRUE | wye
137 | LV_4201-16_0_5_load_169 | 178 | 0.0016852 | 0.00042236 | 0 | 0 |  | 1 | TRUE | wye
138 | LV_4201-16_0_5_load_170 | 179 | 0.0010485 | 0.00026277 | 0 | 0 |  | 1 | TRUE | wye
139 | LV_4201-16_0_5_load_185 | 180 | 0.00092355 | 0.00023146 | 0 | 0 |  | 1 | TRUE | wye
140 | LV_4201-16_0_5_load_186 | 181 | 0.0021727 | 0.00054453 | 0 | 0 |  | 1 | TRUE | wye
141 | LV_4201-16_0_5_load_176 | 182 | 0.001816 | 0.00045512 | 0 | 0 |  | 1 | TRUE | wye

## ext_grid
| name | bus | vm_pu | va_degree | slack_weight | in_service
0 |  | 162 | 1 | 0 | 1 | TRUE

## line
| name | std_type | from_bus | to_bus | length_km | r_ohm_per_km | x_ohm_per_km | c_nf_per_km | g_us_per_km | max_i_ka | df | parallel | type | in_service
0 | LV_4201-16_0_5_line_0 |  | 0 | 1 | 0.01487 | 0.125 | 0.08 | 261 | 0 | 0.364 | 1 | 1 | cs | TRUE
1 | LV_4201-16_0_5_line_1 |  | 1 | 2 | 0.010839 | 0.125 | 0.08 | 261 | 0 | 0.364 | 1 | 1 | cs | TRUE
2 | LV_4201-16_0_5_line_2 |  | 2 | 3 | 0.017592 | 0.125 | 0.08 | 261 | 0 | 0.364 | 1 | 1 | cs | TRUE
3 | LV_4201-16_0_5_line_3 |  | 3 | 13 | 0.010722 | 0.125 | 0.08 | 261 | 0 | 0.364 | 1 | 1 | cs | TRUE
4 | LV_4201-16_0_5_line_4 |  | 4 | 5 | 0.034834 | 0.125 | 0.08 | 261 | 0 | 0.364 | 1 | 1 | cs | TRUE
5 | LV_4201-16_0_5_line_5 |  | 4 | 6 | 0.028701 | 0.125 | 0.08 | 261 | 0 | 0.364 | 1 | 1 | cs | TRUE
6 | LV_4201-16_0_5_line_6 |  | 5 | 10 | 0.056354 | 0.125 | 0.08 | 261 | 0 | 0.364 | 1 | 1 | cs | TRUE
7 | LV_4201-16_0_5_line_7 |  | 6 | 19 | 0.017949 | 0.125 | 0.08 | 261 | 0 | 0.364 | 1 | 1 | cs | TRUE
8 | LV_4201-16_0_5_line_8 |  | 7 | 8 | 0.018737 | 0.125 | 0.08 | 261 | 0 | 0.364 | 1 | 1 | cs | TRUE
9 | LV_4201-16_0_5_line_9 |  | 7 | 9 | 0.01882 | 0.125 | 0.08 | 261 | 0 | 0.364 | 1 | 1 | cs | TRUE
10 | LV_4201-16_0_5_line_10 |  | 8 | 33 | 0.013707 | 0.125 | 0.08 | 261 | 0 | 0.364 | 1 | 1 | cs | TRUE
11 | LV_4201-16_0_5_line_11 |  | 8 | 34 | 0.012268 | 0.125 | 0.08 | 261 | 0 | 0.364 | 1 | 1 | cs | TRUE
12 | LV_4201-16_0_5_line_12 |  | 9 | 11 | 0.0055325 | 0.125 | 0.08 | 261 | 0 | 0.364 | 1 | 1 | cs | TRUE
13 | LV_4201-16_0_5_line_13 |  | 10 | 24 | 0.022195 | 0.125 | 0.08 | 261 | 0 | 0.364 | 1 | 1 | cs | TRUE
14 | LV_4201-16_0_5_line_14 |  | 11 | 12 | 0.013454 | 0.125 | 0.08 | 261 | 0 | 0.364 | 1 | 1 | cs | TRUE
15 | LV_4201-16_0_5_line_15 |  | 12 | 25 | 0.045264 | 0.125 | 0.08 | 261 | 0 | 0.364 | 1 | 1 | cs | TRUE
16 | LV_4201-16_0_5_line_16 |  | 13 | 14 | 0.017103 | 0.125 | 0.08 | 261 | 0 | 0.364 | 1 | 1 | cs | TRUE
17 | LV_4201-16_0_5_line_17 |  | 14 | 15 | 0.016258 | 0.125 | 0.08 | 261 | 0 | 0.364 | 1 | 5 | cs | TRUE
18 | LV_4201-16_0_5_line_18 |  | 14 | 16 | 0.016394 | 0.125 | 0.08 | 261 | 0 | 0.364 | 1 | 5 | cs | TRUE
19 | LV_4201-16_0_5_line_19 |  | 15 | 17 | 0.0046214 | 0.125 | 0.08 | 261 | 0 | 0.364 | 1 | 5 | cs | TRUE
20 | LV_4201-16_0_5_line_20 |  | 16 | 18 | 0.017306 | 0.125 | 0.08 | 261 | 0 | 0.364 | 1 | 5 | cs | TRUE
21 | LV_4201-16_0_5_line_21 |  | 17 | 106 | 0.037603 | 0.125 | 0.08 | 261 | 0 | 0.364 | 1 | 1 | cs | TRUE
22 | LV_4201-16_0_5_line_22 |  | 17 | 103 | 0.0046681 | 0.125 | 0.08 | 261 | 0 | 0.364 | 1 | 5 | cs | TRUE
23 | LV_4201-16_0_5_line_23 |  | 18 | 86 | 0.013575 | 0.125 | 0.08 | 261 | 0 | 0.364 | 1 | 5 | cs | TRUE
24 | LV_4201-16_0_5_line_24 |  | 20 | 21 | 0.032927 | 0.125 | 0.08 | 261 | 0 | 0.364 | 1 | 1 | cs | TRUE
25 | LV_4201-16_0_5_line_25 |  | 20 | 22 | 0.0080769 | 0.125 | 0.08 | 261 | 0 | 0.364 | 1 | 1 | cs | TRUE
26 | LV_4201-16_0_5_line_26 |  | 20 | 23 | 0.091517 | 0.125 | 0.08 | 261 | 0 | 0.364 | 1 | 1 | cs | TRUE
27 | LV_4201-16_0_5_line_27 |  | 21 | 28 | 0.037699 | 0.125 | 0.08 | 261 | 0 | 0.364 | 1 | 1 | cs | TRUE
28 | LV_4201-16_0_5_line_28 |  | 21 | 29 | 0.013467 | 0.125 | 0.08 | 261 | 0 | 0.364 | 1 | 1 | cs | TRUE
29 | LV_4201-16_0_5_line_29 |  | 23 | 26 | 0.015469 | 0.125 | 0.08 | 261 | 0 | 0.364 | 1 | 1 | cs | TRUE
30 | LV_4201-16_0_5_line_30 |  | 23 | 27 | 0.063542 | 0.125 | 0.08 | 261 | 0 | 0.364 | 1 | 1 | cs | TRUE
31 | LV_4201-16_0_5_line_31 |  | 24 | 33 | 0.0031128 | 0.125 | 0.08 | 261 | 0 | 0.364 | 1 | 1 | cs | TRUE
32 | LV_4201-16_0_5_line_32 |  | 25 | 132 | 0.025149 | 0.125 | 0.08 | 261 | 0 | 0.364 | 1 | 1 | cs | TRUE
33 | LV_4201-16_0_5_line_33 |  | 27 | 32 | 0.025968 | 0.125 | 0.08 | 261 | 0 | 0.364 | 1 | 1 | cs | TRUE
34 | LV_4201-16_0_5_line_34 |  | 27 | 30 | 0.045827 | 0.125 | 0.08 | 261 | 0 | 0.364 | 1 | 1 | cs | TRUE
35 | LV_4201-16_0_5_line_35 |  | 28 | 37 | 0.00022333 | 0.125 | 0.08 | 261 | 0 | 0.364 | 1 | 1 | cs | TRUE
36 | LV_4201-16_0_5_line_36 |  | 29 | 38 | 0.017044 | 0.125 | 0.08 | 261 | 0 | 0.364 | 1 | 1 | cs | TRUE
37 | LV_4201-16_0_5_line_37 |  | 30 | 31 | 0.0036884 | 0.125 | 0.08 | 261 | 0 | 0.364 | 1 | 1 | cs | TRUE
38 | LV_4201-16_0_5_line_38 |  | 31 | 35 | 0.013733 | 0.125 | 0.08 | 261 | 0 | 0.364 | 1 | 1 | cs | TRUE
39 | LV_4201-16_0_5_line_39 |  | 34 | 133 | 0.0067064 | 0.125 | 0.08 | 261 | 0 | 0.364 | 1 | 1 | cs | TRUE
40 | LV_4201-16_0_5_line_40 |  | 35 | 36 | 0.048033 | 0.125 | 0.08 | 261 | 0 | 0.364 | 1 | 1 | cs | TRUE
41 | LV_4201-16_0_5_line_41 |  | 36 | 170 | 0.015044 | 0.125 | 0.08 | 261 | 0 | 0.364 | 1 | 1 | cs | TRUE
42 | LV_4201-16_0_5_line_42 |  | 37 | 149 | 0.016204 | 0.125 | 0.08 | 261 | 0 | 0.364 | 1 | 1 | cs | TRUE
43 | LV_4201-16_0_5_line_43 |  | 38 | 134 | 0.0086418 | 0.125 | 0.08 | 261 | 0 | 0.364 | 1 | 1 | cs | TRUE
44 | LV_4201-16_0_5_line_44 |  | 39 | 40 | 0.025449 | 0.125 | 0.08 | 261 | 0 | 0.364 | 1 | 5 | cs | TRUE
45 | LV_4201-16_0_5_line_45 |  | 39 | 41 | 0.002416 | 0.125 | 0.08 | 261 | 0 | 0.364 | 1 | 5 | cs | TRUE
46 | LV_4201-16_0_5_line_46 |  | 40 | 42 | 0.00039934 | 0.125 | 0.08 | 261 | 0 | 0.364 | 1 | 5 | cs | TRUE
47 | LV_4201-16_0_5_line_47 |  | 41 | 43 | 0.018228 | 0.125 | 0.08 | 261 | 0 | 0.364 | 1 | 1 | cs | TRUE
48 | LV_4201-16_0_5_line_48 |  | 41 | 44 | 0.014768 | 0.125 | 0.08 | 261 | 0 | 0.364 | 1 | 5 | cs | TRUE
49 | LV_4201-16_0_5_line_49 |  | 42 | 45 | 0.020966 | 0.125 | 0.08 | 261 | 0 | 0.364 | 1 | 5 | cs | TRUE
50 | LV_4201-16_0_5_line_50 |  | 43 | 46 | 0.018064 | 0.125 | 0.08 | 261 | 0 | 0.364 | 1 | 1 | cs | TRUE
51 | LV_4201-16_0_5_line_51 |  | 44 | 47 | 0.017269 | 0.125 | 0.08 | 261 | 0 | 0.364 | 1 | 5 | cs | TRUE
52 | LV_4201-16_0_5_line_52 |  | 45 | 48 | 0.012116 | 0.125 | 0.08 | 261 | 0 | 0.364 | 1 | 5 | cs | TRUE
53 | LV_4201-16_0_5_line_53 |  | 46 | 49 | 0.00022515 | 0.125 | 0.08 | 261 | 0 | 0.364 | 1 | 1 | cs | TRUE
54 | LV_4201-16_0_5_line_54 |  | 47 | 50 | 0.0044302 | 0.125 | 0.08 | 261 | 0 | 0.364 | 1 | 5 | cs | TRUE
55 | LV_4201-16_0_5_line_55 |  | 47 | 51 | 0.016462 | 0.125 | 0.08 | 261 | 0 | 0.364 | 1 | 1 | cs | TRUE
56 | LV_4201-16_0_5_line_56 |  | 48 | 57 | 0.017126 | 0.125 | 0.08 | 261 | 0 | 0.364 | 1 | 1 | cs | TRUE
57 | LV_4201-16_0_5_line_57 |  | 48 | 54 | 0.011573 | 0.125 | 0.08 | 261 | 0 | 0.364 | 1 | 5 | cs | TRUE
58 | LV_4201-16_0_5_line_58 |  | 49 | 130 | 0.016695 | 0.125 | 0.08 | 261 | 0 | 0.364 | 1 | 1 | cs | TRUE
59 | LV_4201-16_0_5_line_59 |  | 50 | 78 | 0.015518 | 0.125 | 0.08 | 261 | 0 | 0.364 | 1 | 5 | cs | TRUE
60 | LV_4201-16_0_5_line_60 |  | 51 | 89 | 0.00059578 | 0.125 | 0.08 | 261 | 0 | 0.364 | 1 | 1 | cs | TRUE
61 | LV_4201-16_0_5_line_61 |  | 52 | 53 | 0.011452 | 0.125 | 0.08 | 261 | 0 | 0.364 | 1 | 5 | cs | TRUE
62 | LV_4201-16_0_5_line_62 |  | 52 | 54 | 0.019148 | 0.125 | 0.08 | 261 | 0 | 0.364 | 1 | 5 | cs | TRUE
63 | LV_4201-16_0_5_line_63 |  | 53 | 55 | 0.0047148 | 0.125 | 0.08 | 261 | 0 | 0.364 | 1 | 5 | cs | TRUE
64 | LV_4201-16_0_5_line_64 |  | 55 | 56 | 0.00098595 | 0.125 | 0.08 | 261 | 0 | 0.364 | 1 | 5 | cs | TRUE
65 | LV_4201-16_0_5_line_65 |  | 56 | 58 | 0.015857 | 0.125 | 0.08 | 261 | 0 | 0.364 | 1 | 5 | cs | TRUE
66 | LV_4201-16_0_5_line_66 |  | 57 | 59 | 0.0033019 | 0.125 | 0.08 | 261 | 0 | 0.364 | 1 | 1 | cs | TRUE
67 | LV_4201-16_0_5_line_67 |  | 58 | 60 | 0.0034681 | 0.125 | 0.08 | 261 | 0 | 0.364 | 1 | 5 | cs | TRUE
68 | LV_4201-16_0_5_line_68 |  | 59 | 79 | 0.019674 | 0.125 | 0.08 | 261 | 0 | 0.364 | 1 | 1 | cs | TRUE
69 | LV_4201-16_0_5_line_69 |  | 60 | 61 | 0.013542 | 0.125 | 0.08 | 261 | 0 | 0.364 | 1 | 5 | cs | TRUE
70 | LV_4201-16_0_5_line_70 |  | 61 | 92 | 0.0095431 | 0.125 | 0.08 | 261 | 0 | 0.364 | 1 | 5 | cs | TRUE
71 | LV_4201-16_0_5_line_71 |  | 62 | 63 | 0.0019714 | 0.125 | 0.08 | 261 | 0 | 0.364 | 1 | 5 | cs | TRUE
72 | LV_4201-16_0_5_line_72 |  | 62 | 64 | 0.020406 | 0.125 | 0.08 | 261 | 0 | 0.364 | 1 | 5 | cs | TRUE
73 | LV_4201-16_0_5_line_73 |  | 63 | 65 | 0.0061646 | 0.125 | 0.08 | 261 | 0 | 0.364 | 1 | 5 | cs | TRUE
74 | LV_4201-16_0_5_line_74 |  | 64 | 66 | 0.0066914 | 0.125 | 0.08 | 261 | 0 | 0.364 | 1 | 5 | cs | TRUE
75 | LV_4201-16_0_5_line_75 |  | 65 | 67 | 0.016267 | 0.125 | 0.08 | 261 | 0 | 0.364 | 1 | 5 | cs | TRUE
76 | LV_4201-16_0_5_line_76 |  | 66 | 68 | 0.012084 | 0.125 | 0.08 | 261 | 0 | 0.364 | 1 | 5 | cs | TRUE
77 | LV_4201-16_0_5_line_77 |  | 67 | 69 | 0.0056208 | 0.125 | 0.08 | 261 | 0 | 0.364 | 1 | 5 | cs | TRUE
78 | LV_4201-16_0_5_line_78 |  | 68 | 70 | 0.014406 | 0.125 | 0.08 | 261 | 0 | 0.364 | 1 | 5 | cs | TRUE
79 | LV_4201-16_0_5_line_79 |  | 69 | 71 | 0.0058145 | 0.125 | 0.08 | 261 | 0 | 0.364 | 1 | 5 | cs | TRUE
80 | LV_4201-16_0_5_line_80 |  | 70 | 82 | 0.023696 | 0.125 | 0.08 | 261 | 0 | 0.364 | 1 | 5 | cs | TRUE
81 | LV_4201-16_0_5_line_81 |  | 70 | 83 | 0.029726 | 0.125 | 0.08 | 261 | 0 | 0.364 | 1 | 1 | cs | TRUE
82 | LV_4201-16_0_5_line_82 |  | 70 | 81 | 0.026357 | 0.125 | 0.08 | 261 | 0 | 0.364 | 1 | 1 | cs | TRUE
83 | LV_4201-16_0_5_line_83 |  | 71 | 72 | 0.02392 | 0.125 | 0.08 | 261 | 0 | 0.364 | 1 | 5 | cs | TRUE
84 | LV_4201-16_0_5_line_84 |  | 72 | 73 | 0.010837 | 0.125 | 0.08 | 261 | 0 | 0.364 | 1 | 5 | cs | TRUE
85 | LV_4201-16_0_5_line_85 |  | 72 | 74 | 0.012563 | 0.125 | 0.08 | 261 | 0 | 0.364 | 1 | 1 | cs | TRUE
86 | LV_4201-16_0_5_line_86 |  | 73 | 75 | 0.019533 | 0.125 | 0.08 | 261 | 0 | 0.364 | 1 | 5 | cs | TRUE
87 | LV_4201-16_0_5_line_87 |  | 74 | 76 | 0.016325 | 0.125 | 0.08 | 261 | 0 | 0.364 | 1 | 1 | cs | TRUE
88 | LV_4201-16_0_5_line_88 |  | 75 | 77 | 0.0056885 | 0.125 | 0.08 | 261 | 0 | 0.364 | 1 | 5 | cs | TRUE
89 | LV_4201-16_0_5_line_89 |  | 77 | 78 | 0.0045846 | 0.125 | 0.08 | 261 | 0 | 0.364 | 1 | 5 | cs | TRUE
90 | LV_4201-16_0_5_line_90 |  | 79 | 80 | 0.014575 | 0.125 | 0.08 | 261 | 0 | 0.364 | 1 | 1 | cs | TRUE
91 | LV_4201-16_0_5_line_91 |  | 82 | 84 | 0.016608 | 0.125 | 0.08 | 261 | 0 | 0.364 | 1 | 5 | cs | TRUE
92 | LV_4201-16_0_5_line_92 |  | 83 | 85 | 0.014883 | 0.125 | 0.08 | 261 | 0 | 0.364 | 1 | 1 | cs | TRUE
93 | LV_4201-16_0_5_line_93 |  | 84 | 86 | 0.013138 | 0.125 | 0.08 | 261 | 0 | 0.364 | 1 | 5 | cs | TRUE
94 | LV_4201-16_0_5_line_94 |  | 87 | 88 | 0.0034732 | 0.125 | 0.08 | 261 | 0 | 0.364 | 1 | 1 | cs | TRUE
95 | LV_4201-16_0_5_line_95 |  | 88 | 108 | 0.011256 | 0.125 | 0.08 | 261 | 0 | 0.364 | 1 | 1 | cs | TRUE
96 | LV_4201-16_0_5_line_96 |  | 89 | 90 | 0.016092 | 0.125 | 0.08 | 261 | 0 | 0.364 | 1 | 1 | cs | TRUE
97 | LV_4201-16_0_5_line_97 |  | 91 | 92 | 0.0081826 | 0.125 | 0.08 | 261 | 0 | 0.364 | 1 | 5 | cs | TRUE
98 | LV_4201-16_0_5_line_98 |  | 91 | 93 | 0.020349 | 0.125 | 0.08 | 261 | 0 | 0.364 | 1 | 5 | cs | TRUE
99 | LV_4201-16_0_5_line_99 |  | 93 | 94 | 0.038007 | 0.125 | 0.08 | 261 | 0 | 0.364 | 1 | 5 | cs | TRUE
100 | LV_4201-16_0_5_line_100 |  | 94 | 95 | 0.010142 | 0.125 | 0.08 | 261 | 0 | 0.364 | 1 | 5 | cs | TRUE
101 | LV_4201-16_0_5_line_101 |  | 95 | 99 | 0.020816 | 0.125 | 0.08 | 261 | 0 | 0.364 | 1 | 5 | cs | TRUE
102 | LV_4201-16_0_5_line_102 |  | 96 | 97 | 0.039276 | 0.125 | 0.08 | 261 | 0 | 0.364 | 1 | 1 | cs | TRUE
103 | LV_4201-16_0_5_line_103 |  | 96 | 98 | 0.0027103 | 0.125 | 0.08 | 261 | 0 | 0.364 | 1 | 1 | cs | TRUE
104 | LV_4201-16_0_5_line_104 |  | 97 | 100 | 0.0020267 | 0.125 | 0.08 | 261 | 0 | 0.364 | 1 | 1 | cs | TRUE
105 | LV_4201-16_0_5_line_105 |  | 99 | 115 | 0.044115 | 0.125 | 0.08 | 261 | 0 | 0.364 | 1 | 5 | cs | TRUE
106 | LV_4201-16_0_5_line_106 |  | 100 | 142 | 0.022774 | 0.125 | 0.08 | 261 | 0 | 0.364 | 1 | 1 | cs | TRUE
107 | LV_4201-16_0_5_line_107 |  | 101 | 102 | 0.02058 | 0.125 | 0.08 | 261 | 0 | 0.364 | 1 | 5 | cs | TRUE
108 | LV_4201-16_0_5_line_108 |  | 101 | 103 | 0.010502 | 0.125 | 0.08 | 261 | 0 | 0.364 | 1 | 5 | cs | TRUE
109 | LV_4201-16_0_5_line_109 |  | 102 | 104 | 0.010691 | 0.125 | 0.08 | 261 | 0 | 0.364 | 1 | 5 | cs | TRUE
110 | LV_4201-16_0_5_line_110 |  | 104 | 105 | 0.0030238 | 0.125 | 0.08 | 261 | 0 | 0.364 | 1 | 5 | cs | TRUE
111 | LV_4201-16_0_5_line_111 |  | 105 | 107 | 0.013007 | 0.125 | 0.08 | 261 | 0 | 0.364 | 1 | 5 | cs | TRUE
112 | LV_4201-16_0_5_line_112 |  | 107 | 173 | 0.021923 | 0.125 | 0.08 | 261 | 0 | 0.364 | 1 | 1 | cs | TRUE
113 | LV_4201-16_0_5_line_113 |  | 107 | 160 | 0.013097 | 0.125 | 0.08 | 261 | 0 | 0.364 | 1 | 5 | cs | TRUE
114 | LV_4201-16_0_5_line_114 |  | 108 | 109 | 0.0041507 | 0.125 | 0.08 | 261 | 0 | 0.364 | 1 | 1 | cs | TRUE
115 | LV_4201-16_0_5_line_115 |  | 109 | 110 | 0.018839 | 0.125 | 0.08 | 261 | 0 | 0.364 | 1 | 1 | cs | TRUE
116 | LV_4201-16_0_5_line_116 |  | 110 | 111 | 0.045571 | 0.125 | 0.08 | 261 | 0 | 0.364 | 1 | 1 | cs | TRUE
117 | LV_4201-16_0_5_line_117 |  | 111 | 112 | 0.011723 | 0.125 | 0.08 | 261 | 0 | 0.364 | 1 | 1 | cs | TRUE
118 | LV_4201-16_0_5_line_118 |  | 112 | 113 | 0.023217 | 0.125 | 0.08 | 261 | 0 | 0.364 | 1 | 1 | cs | TRUE
119 | LV_4201-16_0_5_line_119 |  | 113 | 114 | 0.015704 | 0.125 | 0.08 | 261 | 0 | 0.364 | 1 | 1 | cs | TRUE
120 | LV_4201-16_0_5_line_120 |  | 114 | 131 | 0.0025907 | 0.125 | 0.08 | 261 | 0 | 0.364 | 1 | 1 | cs | TRUE
121 | LV_4201-16_0_5_line_121 |  | 115 | 116 | 0.032774 | 0.125 | 0.08 | 261 | 0 | 0.364 | 1 | 5 | cs | TRUE
122 | LV_4201-16_0_5_line_122 |  | 116 | 117 | 0.025992 | 0.125 | 0.08 | 261 | 0 | 0.364 | 1 | 5 | cs | TRUE
123 | LV_4201-16_0_5_line_123 |  | 117 | 123 | 0.019903 | 0.125 | 0.08 | 261 | 0 | 0.364 | 1 | 5 | cs | TRUE
124 | LV_4201-16_0_5_line_124 |  | 118 | 119 | 0.019237 | 0.125 | 0.08 | 261 | 0 | 0.364 | 1 | 1 | cs | TRUE
125 | LV_4201-16_0_5_line_125 |  | 119 | 120 | 0.00015778 | 0.125 | 0.08 | 261 | 0 | 0.364 | 1 | 1 | cs | TRUE
126 | LV_4201-16_0_5_line_126 |  | 120 | 121 | 0.016946 | 0.125 | 0.08 | 261 | 0 | 0.364 | 1 | 1 | cs | TRUE
127 | LV_4201-16_0_5_line_127 |  | 121 | 122 | 0.022215 | 0.125 | 0.08 | 261 | 0 | 0.364 | 1 | 1 | cs | TRUE
128 | LV_4201-16_0_5_line_128 |  | 122 | 126 | 0.024868 | 0.125 | 0.08 | 261 | 0 | 0.364 | 1 | 1 | cs | TRUE
129 | LV_4201-16_0_5_line_129 |  | 122 | 124 | 0.020333 | 0.125 | 0.08 | 261 | 0 | 0.364 | 1 | 1 | cs | TRUE
130 | LV_4201-16_0_5_line_130 |  | 123 | 124 | 0.027468 | 0.125 | 0.08 | 261 | 0 | 0.364 | 1 | 2 | cs | TRUE
131 | LV_4201-16_0_5_line_131 |  | 124 | 125 | 0.02638 | 0.125 | 0.08 | 261 | 0 | 0.364 | 1 | 1 | cs | TRUE
132 | LV_4201-16_0_5_line_132 |  | 127 | 128 | 0.026707 | 0.125 | 0.08 | 261 | 0 | 0.364 | 1 | 1 | cs | TRUE
133 | LV_4201-16_0_5_line_133 |  | 127 | 129 | 0.022749 | 0.125 | 0.08 | 261 | 0 | 0.364 | 1 | 1 | cs | TRUE
134 | LV_4201-16_0_5_line_134 |  | 128 | 130 | 0.0083026 | 0.125 | 0.08 | 261 | 0 | 0.364 | 1 | 1 | cs | TRUE
135 | LV_4201-16_0_5_line_135 |  | 129 | 131 | 0.021063 | 0.125 | 0.08 | 261 | 0 | 0.364 | 1 | 1 | cs | TRUE
136 | LV_4201-16_0_5_line_136 |  | 132 | 151 | 0.0070181 | 0.125 | 0.08 | 261 | 0 | 0.364 | 1 | 1 | cs | TRUE
137 | LV_4201-16_0_5_line_137 |  | 134 | 135 | 0.042811 | 0.125 | 0.08 | 261 | 0 | 0.364 | 1 | 1 | cs | TRUE
138 | LV_4201-16_0_5_line_138 |  | 135 | 136 | 0.038498 | 0.125 | 0.08 | 261 | 0 | 0.364 | 1 | 1 | cs | TRUE
139 | LV_4201-16_0_5_line_139 |  | 135 | 137 | 0.033925 | 0.125 | 0.08 | 261 | 0 | 0.364 | 1 | 3 | cs | TRUE
140 | LV_4201-16_0_5_line_140 |  | 135 | 138 | 0.019248 | 0.125 | 0.08 | 261 | 0 | 0.364 | 1 | 1 | cs | TRUE
141 | LV_4201-16_0_5_line_141 |  | 136 | 139 | 0.016274 | 0.125 | 0.08 | 261 | 0 | 0.364 | 1 | 1 | cs | TRUE
142 | LV_4201-16_0_5_line_142 |  | 136 | 140 | 0.010348 | 0.125 | 0.08 | 261 | 0 | 0.364 | 1 | 1 | cs | TRUE
143 | LV_4201-16_0_5_line_143 |  | 137 | 141 | 0.033713 | 0.125 | 0.08 | 261 | 0 | 0.364 | 1 | 5 | cs | TRUE
144 | LV_4201-16_0_5_line_144 |  | 138 | 142 | 0.029258 | 0.125 | 0.08 | 261 | 0 | 0.364 | 1 | 1 | cs | TRUE
145 | LV_4201-16_0_5_line_145 |  | 139 | 143 | 0.012197 | 0.125 | 0.08 | 261 | 0 | 0.364 | 1 | 1 | cs | TRUE
146 | LV_4201-16_0_5_line_146 |  | 140 | 144 | 0.0077118 | 0.125 | 0.08 | 261 | 0 | 0.364 | 1 | 1 | cs | TRUE
147 | LV_4201-16_0_5_line_147 |  | 141 | 145 | 0.0058005 | 0.125 | 0.08 | 261 | 0 | 0.364 | 1 | 5 | cs | TRUE
148 | LV_4201-16_0_5_line_148 |  | 142 | 146 | 0.022912 | 0.125 | 0.08 | 261 | 0 | 0.364 | 1 | 1 | cs | TRUE
149 | LV_4201-16_0_5_line_149 |  | 143 | 176 | 0.010202 | 0.125 | 0.08 | 261 | 0 | 0.364 | 1 | 1 | cs | TRUE
150 | LV_4201-16_0_5_line_150 |  | 144 | 174 | 0.0076114 | 0.125 | 0.08 | 261 | 0 | 0.364 | 1 | 1 | cs | TRUE
151 | LV_4201-16_0_5_line_151 |  | 145 | 166 | 0.0079819 | 0.125 | 0.08 | 261 | 0 | 0.364 | 1 | 5 | cs | TRUE
152 | LV_4201-16_0_5_line_152 |  | 147 | 148 | 0.023484 | 0.125 | 0.08 | 261 | 0 | 0.364 | 1 | 1 | cs | TRUE
153 | LV_4201-16_0_5_line_153 |  | 147 | 149 | 0.0074081 | 0.125 | 0.08 | 261 | 0 | 0.364 | 1 | 1 | cs | TRUE
154 | LV_4201-16_0_5_line_154 |  | 148 | 150 | 0.0039306 | 0.125 | 0.08 | 261 | 0 | 0.364 | 1 | 1 | cs | TRUE
155 | LV_4201-16_0_5_line_155 |  | 150 | 151 | 0.0097157 | 0.125 | 0.08 | 261 | 0 | 0.364 | 1 | 1 | cs | TRUE
156 | LV_4201-16_0_5_line_156 |  | 150 | 152 | 0.028116 | 0.125 | 0.08 | 261 | 0 | 0.364 | 1 | 1 | cs | TRUE
157 | LV_4201-16_0_5_line_157 |  | 152 | 153 | 0.0013741 | 0.125 | 0.08 | 261 | 0 | 0.364 | 1 | 1 | cs | TRUE
158 | LV_4201-16_0_5_line_158 |  | 153 | 168 | 0.022397 | 0.125 | 0.08 | 261 | 0 | 0.364 | 1 | 1 | cs | TRUE
159 | LV_4201-16_0_5_line_159 |  | 154 | 155 | 0.011189 | 0.125 | 0.08 | 261 | 0 | 0.364 | 1 | 5 | cs | TRUE
160 | LV_4201-16_0_5_line_160 |  | 154 | 156 | 0.0060207 | 0.125 | 0.08 | 261 | 0 | 0.364 | 1 | 5 | cs | TRUE
161 | LV_4201-16_0_5_line_161 |  | 155 | 157 | 0.0072655 | 0.125 | 0.08 | 261 | 0 | 0.364 | 1 | 5 | cs | TRUE
162 | LV_4201-16_0_5_line_162 |  | 156 | 158 | 0.0060722 | 0.125 | 0.08 | 261 | 0 | 0.364 | 1 | 5 | cs | TRUE
163 | LV_4201-16_0_5_line_163 |  | 156 | 159 | 0.018405 | 0.125 | 0.08 | 261 | 0 | 0.364 | 1 | 5 | cs | TRUE
164 | LV_4201-16_0_5_line_164 |  | 157 | 160 | 0.024329 | 0.125 | 0.08 | 261 | 0 | 0.364 | 1 | 5 | cs | TRUE
165 | LV_4201-16_0_5_line_165 |  | 158 | 161 | 0.024507 | 0.125 | 0.08 | 261 | 0 | 0.364 | 1 | 5 | cs | TRUE
166 | LV_4201-16_0_5_line_166 |  | 159 | 162 | 0.011692 | 0.125 | 0.08 | 261 | 0 | 0.364 | 1 | 5 | cs | TRUE
167 | LV_4201-16_0_5_line_167 |  | 161 | 163 | 0.028957 | 0.125 | 0.08 | 261 | 0 | 0.364 | 1 | 5 | cs | TRUE
168 | LV_4201-16_0_5_line_168 |  | 163 | 171 | 0.0020369 | 0.125 | 0.08 | 261 | 0 | 0.364 | 1 | 5 | cs | TRUE
169 | LV_4201-16_0_5_line_169 |  | 164 | 165 | 0.01212 | 0.125 | 0.08 | 261 | 0 | 0.364 | 1 | 1 | cs | TRUE
170 | LV_4201-16_0_5_line_170 |  | 165 | 178 | 0.010424 | 0.125 | 0.08 | 261 | 0 | 0.364 | 1 | 1 | cs | TRUE
171 | LV_4201-16_0_5_line_171 |  | 166 | 167 | 0.0059975 | 0.125 | 0.08 | 261 | 0 | 0.364 | 1 | 5 | cs | TRUE
172 | LV_4201-16_0_5_line_172 |  | 167 | 171 | 0.017459 | 0.125 | 0.08 | 261 | 0 | 0.364 | 1 | 5 | cs | TRUE
173 | LV_4201-16_0_5_line_173 |  | 168 | 172 | 0.022819 | 0.125 | 0.08 | 261 | 0 | 0.364 | 1 | 1 | cs | TRUE
174 | LV_4201-16_0_5_line_174 |  | 169 | 170 | 0.025955 | 0.125 | 0.08 | 261 | 0 | 0.364 | 1 | 1 | cs | TRUE
175 | LV_4201-16_0_5_line_175 |  | 173 | 182 | 0.023153 | 0.125 | 0.08 | 261 | 0 | 0.364 | 1 | 1 | cs | TRUE
176 | LV_4201-16_0_5_line_176 |  | 174 | 175 | 0.0121 | 0.125 | 0.08 | 261 | 0 | 0.364 | 1 | 1 | cs | TRUE
177 | LV_4201-16_0_5_line_177 |  | 176 | 177 | 0.018489 | 0.125 | 0.08 | 261 | 0 | 0.364 | 1 | 1 | cs | TRUE
178 | LV_4201-16_0_5_line_178 |  | 177 | 178 | 0.0031096 | 0.125 | 0.08 | 261 | 0 | 0.364 | 1 | 1 | cs | TRUE
179 | LV_4201-16_0_5_line_179 |  | 177 | 179 | 0.013954 | 0.125 | 0.08 | 261 | 0 | 0.364 | 1 | 1 | cs | TRUE
180 | LV_4201-16_0_5_line_180 |  | 179 | 180 | 0.004829 | 0.125 | 0.08 | 261 | 0 | 0.364 | 1 | 1 | cs | TRUE
181 | LV_4201-16_0_5_line_181 |  | 180 | 181 | 0.0093547 | 0.125 | 0.08 | 261 | 0 | 0.364 | 1 | 1 | cs | TRUE

## trafo
| name | std_type | hv_bus | lv_bus | sn_mva | vn_hv_kv | vn_lv_kv | vk_percent | vkr_percent | pfe_kw | i0_percent | shift_degree | tap_side | tap_neutral | tap_min | tap_max | tap_step_percent | tap_step_degree | tap_pos | tap_phase_shifter | parallel | df | in_service
0 | LV_4201-16_0_5_trafo_182 | 0.63 MVA 20/0.4 kV | 183 | 162 | 0.63 | 20 | 0.4 | 6 | 1.206 | 1.65 | 0.2619 | 150 | hv | 0 | -2 | 2 | 2.5 | 0 | 0 | FALSE | 1 | 1 | TRUE

## line_geodata
| x0 | y0 | x1 | y1 | x2 | y2 | x3 | y3 | x4 | y4 | x5 | y5 | x6 | y6 | x7 | y7 | x8 | y8
0 | 2655562.5196 | 1248699.1487 | 2655561.6961 | 1248689.3666 | 2655560.9695 | 1248684.3653
1 | 2655559.4423 | 1248673.6347 | 2655560.2419 | 1248679.3572 | 2655560.9695 | 1248684.3653
2 | 2655559.4423 | 1248673.6347 | 2655542.0785 | 1248676.4561
3 | 2655537.3981 | 1248669.8478 | 2655538.6751 | 1248677.0092 | 2655542.0785 | 1248676.4561
4 | 2655608.1983 | 1248653.7223 | 2655642.7127 | 1248648.3201
5 | 2655608.1983 | 1248653.7223 | 2655609.0727 | 1248650.6618 | 2655607.0479 | 1248625.2244
6 | 2655642.7127 | 1248648.3201 | 2655638.5276 | 1248605.0623 | 2655637.2892 | 1248592.2281
7 | 2655605.606 | 1248607.3334 | 2655605.6884 | 1248608.1453 | 2655607.0479 | 1248625.2244
8 | 2655640.8099 | 1248554.1933 | 2655659.4885 | 1248552.1338
9 | 2655659.4885 | 1248552.1338 | 2655656.9266 | 1248533.4894
10 | 2655640.8099 | 1248554.1933 | 2655642.1165 | 1248567.8371
11 | 2655640.8099 | 1248554.1933 | 2655636.749 | 1248542.6171
12 | 2655656.1735 | 1248528.0084 | 2655656.9266 | 1248533.4894
13 | 2655637.2892 | 1248592.2281 | 2655636.5732 | 1248584.8078 | 2655641.15 | 1248570.796
14 | 2655656.1735 | 1248528.0084 | 2655654.2439 | 1248514.6938
15 | 2655646.1821 | 1248470.1861 | 2655649.083 | 1248482.1326 | 2655651.8119 | 1248497.9135 | 2655654.2439 | 1248514.6938
16 | 2655537.3981 | 1248669.8478 | 2655520.4298 | 1248672.3574
17 | 2655520.4298 | 1248672.3574 | 2655519.6705 | 1248656.117
18 | 2655520.4298 | 1248672.3574 | 2655504.5492 | 1248676.4269
19 | 2655519.4547 | 1248651.5006 | 2655519.6705 | 1248656.117
20 | 2655487.785 | 1248680.7228 | 2655504.5492 | 1248676.4269
21 | 2655519.4547 | 1248651.5006 | 2655526.6864 | 1248650.9457 | 2655556.6164 | 1248645.9122
22 | 2655519.4547 | 1248651.5006 | 2655519.236 | 1248646.8377
23 | 2655474.6353 | 1248684.0925 | 2655487.785 | 1248680.7228
24 | 2655626.07 | 1248398.8486 | 2655622.594 | 1248389.4318 | 2655600.0362 | 1248385.551
25 | 2655626.07 | 1248398.8486 | 2655621.0454 | 1248400.7583 | 2655622.0256 | 1248403.2759
26 | 2655592.653 | 1248313.6548 | 2655605.0984 | 1248345.8268 | 2655622.594 | 1248389.4318 | 2655626.07 | 1248398.8486
27 | 2655600.0362 | 1248385.551 | 2655599.3412 | 1248394.4394 | 2655602.7557 | 1248423.0197
28 | 2655600.0362 | 1248385.551 | 2655586.8871 | 1248382.6405
29 | 2655592.653 | 1248313.6548 | 2655586.9204 | 1248299.2872
30 | 2655592.653 | 1248313.6548 | 2655599.4901 | 1248308.5153 | 2655602.1625 | 1248306.1943 | 2655607.1201 | 1248301.7711 | 2655611.2975 | 1248297.6074 | 2655618.8368 | 1248293.2863 | 2655623.9033 | 1248286.1178 | 2655630.7582 | 1248283.1133 | 2655644.5594 | 1248281.0525
31 | 2655642.1165 | 1248567.8371 | 2655641.15 | 1248570.796
32 | 2655646.1821 | 1248470.1861 | 2655632.22 | 1248471.7451 | 2655625.1541 | 1248472.3126 | 2655621.159 | 1248472.6685
33 | 2655644.5594 | 1248281.0525 | 2655650.6068 | 1248302.1236 | 2655651.5938 | 1248306.0478
34 | 2655619.9711 | 1248262.5425 | 2655620.6805 | 1248274.6575 | 2655621.1146 | 1248281.5107 | 2655623.9033 | 1248286.1178 | 2655630.7582 | 1248283.1133 | 2655644.5594 | 1248281.0525
35 | 2655602.7557 | 1248423.0197 | 2655602.7822 | 1248423.2415
36 | 2655586.8871 | 1248382.6405 | 2655570.246 | 1248378.9571
37 | 2655619.9711 | 1248262.5425 | 2655616.3138 | 1248262.0644
38 | 2655604.4911 | 1248255.9929 | 2655606.9497 | 1248258.7512 | 2655613.0999 | 1248261.6442 | 2655616.3138 | 1248262.0644
39 | 2655634.5291 | 1248536.2888 | 2655636.749 | 1248542.6171
40 | 2655604.4911 | 1248255.9929 | 2655603.1384 | 1248254.4792 | 2655596.2184 | 1248236.2463 | 2655594.1638 | 1248229.0555 | 2655582.656 | 1248224.9115 | 2655580.5626 | 1248218.4511
41 | 2655577.818 | 1248203.6849 | 2655579.801 | 1248216.1009 | 2655580.5626 | 1248218.4511
42 | 2655602.7822 | 1248423.2415 | 2655604.7045 | 1248439.3316 | 2655604.7045 | 1248439.3316
43 | 2655561.8084 | 1248377.0895 | 2655570.246 | 1248378.9571
44 | 2655405.2167 | 1248468.5996 | 2655407.5235 | 1248493.9437
45 | 2655407.7425 | 1248496.3498 | 2655407.5235 | 1248493.9437
46 | 2655405.1805 | 1248468.2019 | 2655405.2167 | 1248468.5996
47 | 2655407.7425 | 1248496.3498 | 2655389.609 | 1248498.2067
48 | 2655407.7425 | 1248496.3498 | 2655408.9207 | 1248511.0709
49 | 2655405.1805 | 1248468.2019 | 2655403.2801 | 1248447.3225
50 | 2655371.639 | 1248500.0468 | 2655389.609 | 1248498.2067
51 | 2655410.2984 | 1248528.2844 | 2655408.9207 | 1248511.0709
52 | 2655402.1818 | 1248435.256 | 2655403.2801 | 1248447.3225
53 | 2655371.415 | 1248500.0698 | 2655371.639 | 1248500.0468
54 | 2655410.2984 | 1248528.2844 | 2655410.6525 | 1248532.7005
55 | 2655410.2984 | 1248528.2844 | 2655426.7096 | 1248526.9857
56 | 2655402.1818 | 1248435.256 | 2655419.2453 | 1248433.7945
57 | 2655402.1818 | 1248435.256 | 2655401.1332 | 1248423.7309
58 | 2655354.807 | 1248501.7704 | 2655371.415 | 1248500.0698
59 | 2655411.8926 | 1248548.1693 | 2655410.6525 | 1248532.7005
60 | 2655427.3035 | 1248526.9387 | 2655426.7096 | 1248526.9857
61 | 2655399.3983 | 1248404.6616 | 2655398.3607 | 1248393.2567
62 | 2655401.1332 | 1248423.7309 | 2655399.3983 | 1248404.6616
63 | 2655397.9335 | 1248388.5613 | 2655398.3607 | 1248393.2567
64 | 2655397.8442 | 1248387.5794 | 2655397.9335 | 1248388.5613
65 | 2655396.4075 | 1248371.788 | 2655397.8442 | 1248387.5794
66 | 2655419.2453 | 1248433.7945 | 2655422.5351 | 1248433.5127
67 | 2655396.4075 | 1248371.788 | 2655396.0933 | 1248368.3342
68 | 2655442.1371 | 1248431.8337 | 2655422.5351 | 1248433.5127
69 | 2655396.0933 | 1248368.3342 | 2655394.8663 | 1248354.8483
70 | 2655394.0016 | 1248345.3444 | 2655394.8663 | 1248354.8483
71 | 2655419.7531 | 1248646.2843 | 2655419.9104 | 1248648.2494
72 | 2655421.5392 | 1248668.5905 | 2655419.9104 | 1248648.2494
73 | 2655419.261 | 1248640.1394 | 2655419.7531 | 1248646.2843
74 | 2655421.5392 | 1248668.5905 | 2655422.0733 | 1248675.2605
75 | 2655417.9626 | 1248623.9244 | 2655419.261 | 1248640.1394
76 | 2655423.0379 | 1248687.3062 | 2655422.0733 | 1248675.2605
77 | 2655417.9626 | 1248623.9244 | 2655417.514 | 1248618.3216
78 | 2655424.1878 | 1248701.6663 | 2655423.0379 | 1248687.3062
79 | 2655417.0498 | 1248612.5256 | 2655417.514 | 1248618.3216
80 | 2655424.1878 | 1248701.6663 | 2655433.0297 | 1248698.4801 | 2655446.488 | 1248693.654
81 | 2655424.1878 | 1248701.6663 | 2655396.3684 | 1248712.1422
82 | 2655424.1878 | 1248701.6663 | 2655425.2737 | 1248728.001
83 | 2655415.1406 | 1248588.6821 | 2655417.0498 | 1248612.5256
84 | 2655415.1406 | 1248588.6821 | 2655414.2745 | 1248577.8798
85 | 2655415.1406 | 1248588.6821 | 2655402.6106 | 1248589.5853
86 | 2655412.7136 | 1248558.4095 | 2655414.2745 | 1248577.8798
87 | 2655386.3281 | 1248590.7589 | 2655402.6106 | 1248589.5853
88 | 2655412.7136 | 1248558.4095 | 2655412.259 | 1248552.7392
89 | 2655411.8926 | 1248548.1693 | 2655412.259 | 1248552.7392
90 | 2655448.8074 | 1248439.8059 | 2655448.177 | 1248431.3164 | 2655442.1371 | 1248431.8337
91 | 2655462.1214 | 1248688.048 | 2655446.488 | 1248693.654
92 | 2655396.3684 | 1248712.1422 | 2655382.4402 | 1248717.3871
93 | 2655474.6353 | 1248684.0925 | 2655469.4124 | 1248685.4335 | 2655462.1214 | 1248688.048
94 | 2655340.3038 | 1248684.4983 | 2655339.9247 | 1248681.0458
95 | 2655338.6962 | 1248669.8574 | 2655339.9247 | 1248681.0458
96 | 2655443.345 | 1248525.6692 | 2655427.3035 | 1248526.9387
97 | 2655393.2603 | 1248337.1955 | 2655394.0016 | 1248345.3444
98 | 2655391.4165 | 1248316.93 | 2655393.2603 | 1248337.1955
99 | 2655391.4165 | 1248316.93 | 2655353.4111 | 1248316.5294
100 | 2655353.4111 | 1248316.5294 | 2655343.2693 | 1248316.4225
101 | 2655343.2693 | 1248316.4225 | 2655326.7054 | 1248316.2479 | 2655322.4569 | 1248316.1017
102 | 2655444.0358 | 1248287.9129 | 2655446.7126 | 1248293.9976 | 2655450.6838 | 1248302.9853 | 2655459.7599 | 1248321.6496 | 2655461.2086 | 1248323.0979
103 | 2655444.0358 | 1248287.9129 | 2655443.2743 | 1248285.3117
104 | 2655461.2086 | 1248323.0979 | 2655462.6419 | 1248324.5308
105 | 2655278.3678 | 1248314.585 | 2655322.4569 | 1248316.1017
106 | 2655479.7558 | 1248339.4933 | 2655469.8751 | 1248331.7622 | 2655462.6419 | 1248324.5308
107 | 2655517.7798 | 1248615.7904 | 2655518.744 | 1248636.3477
108 | 2655519.236 | 1248646.8377 | 2655518.744 | 1248636.3477
109 | 2655517.7798 | 1248615.7904 | 2655517.2789 | 1248605.1107
110 | 2655517.1372 | 1248602.0902 | 2655517.2789 | 1248605.1107
111 | 2655516.5278 | 1248589.0971 | 2655517.1372 | 1248602.0902
112 | 2655516.5278 | 1248589.0971 | 2655538.4463 | 1248588.6698
113 | 2655516.5278 | 1248589.0971 | 2655516.4779 | 1248576.0006
114 | 2655338.6962 | 1248669.8574 | 2655338.3156 | 1248665.7242
115 | 2655336.588 | 1248646.9643 | 2655338.3156 | 1248665.7242
116 | 2655332.4091 | 1248601.5853 | 2655336.588 | 1248646.9643
117 | 2655332.4091 | 1248601.5853 | 2655330.9077 | 1248589.9584
118 | 2655327.9344 | 1248566.9321 | 2655330.9077 | 1248589.9584
119 | 2655325.9232 | 1248551.3571 | 2655327.9344 | 1248566.9321
120 | 2655325.9232 | 1248551.3571 | 2655325.5913 | 1248548.7878
121 | 2655278.3678 | 1248314.585 | 2655285.3426 | 1248346.6083
122 | 2655285.3426 | 1248346.6083 | 2655290.874 | 1248372.0045
123 | 2655290.874 | 1248372.0045 | 2655295.1097 | 1248391.4518
124 | 2655345.6048 | 1248452.373 | 2655326.7799 | 1248456.335
125 | 2655326.7799 | 1248456.335 | 2655326.6255 | 1248456.3674
126 | 2655310.0432 | 1248459.8575 | 2655326.6255 | 1248456.3674
127 | 2655305.2995 | 1248438.1539 | 2655310.0432 | 1248459.8575
128 | 2655305.2995 | 1248438.1539 | 2655329.7577 | 1248433.6557
129 | 2655300.9615 | 1248418.2888 | 2655305.2995 | 1248438.1539
130 | 2655300.9615 | 1248418.2888 | 2655299.8677 | 1248413.2974 | 2655295.1097 | 1248391.4518
131 | 2655300.9615 | 1248418.2888 | 2655326.7227 | 1248412.6105
132 | 2655319.9793 | 1248505.3368 | 2655346.5475 | 1248502.6162
133 | 2655319.9793 | 1248505.3368 | 2655322.8933 | 1248527.8983
134 | 2655354.807 | 1248501.7704 | 2655346.5475 | 1248502.6162
135 | 2655325.5913 | 1248548.7878 | 2655322.8933 | 1248527.8983
136 | 2655614.1686 | 1248473.2913 | 2655621.159 | 1248472.6685
137 | 2655520.9823 | 1248365.052 | 2655532.2129 | 1248370.5387 | 2655561.8084 | 1248377.0895
138 | 2655520.9823 | 1248365.052 | 2655524.824 | 1248354.7921 | 2655527.7051 | 1248341.4655 | 2655527.8203 | 1248327.557
139 | 2655520.9823 | 1248365.052 | 2655511.3692 | 1248380.3614 | 2655506.6392 | 1248395.4872
140 | 2655520.9823 | 1248365.052 | 2655504.6229 | 1248354.9099
141 | 2655527.8203 | 1248327.557 | 2655522.6704 | 1248312.1189
142 | 2655527.8203 | 1248327.557 | 2655537.8772 | 1248325.1199
143 | 2655506.6392 | 1248395.4872 | 2655505.3439 | 1248399.6294 | 2655504.737 | 1248411.2205 | 2655507.0085 | 1248428.8407
144 | 2655479.7558 | 1248339.4933 | 2655504.6229 | 1248354.9099
145 | 2655522.6704 | 1248312.1189 | 2655518.811 | 1248300.5492
146 | 2655545.372 | 1248323.3037 | 2655537.8772 | 1248325.1199
147 | 2655507.7502 | 1248434.5936 | 2655507.0085 | 1248428.8407
148 | 2655479.7558 | 1248339.4933 | 2655477.0239 | 1248344.1487 | 2655468.1678 | 1248359.2762
149 | 2655518.811 | 1248300.5492 | 2655517.2723 | 1248295.9367 | 2655515.368 | 1248290.9484
150 | 2655545.372 | 1248323.3037 | 2655552.7693 | 1248321.5111
151 | 2655507.7502 | 1248434.5936 | 2655508.7707 | 1248442.51
152 | 2655604.6592 | 1248446.7395 | 2655604.5153 | 1248470.2229
153 | 2655604.6592 | 1248446.7395 | 2655604.7045 | 1248439.3316
154 | 2655604.4912 | 1248474.1534 | 2655604.5153 | 1248470.2229
155 | 2655604.4912 | 1248474.1534 | 2655614.1686 | 1248473.2913
156 | 2655604.4912 | 1248474.1534 | 2655603.3981 | 1248502.248
157 | 2655603.3981 | 1248502.248 | 2655603.3446 | 1248503.6211
158 | 2655602.4739 | 1248526.0007 | 2655603.3446 | 1248503.6211
159 | 2655516.315 | 1248533.2176 | 2655516.3576 | 1248544.4067
160 | 2655516.292 | 1248527.197 | 2655516.315 | 1248533.2176
161 | 2655516.3853 | 1248551.6721 | 2655516.3576 | 1248544.4067
162 | 2655516.292 | 1248527.197 | 2655515.7905 | 1248521.1455
163 | 2655516.292 | 1248527.197 | 2655497.9128 | 1248528.174
164 | 2655516.4779 | 1248576.0006 | 2655516.3853 | 1248551.6721
165 | 2655515.7905 | 1248521.1455 | 2655513.7665 | 1248496.7221
166 | 2655486.2377 | 1248528.7946 | 2655497.9128 | 1248528.174
167 | 2655511.3749 | 1248467.864 | 2655513.7665 | 1248496.7221
168 | 2655511.2067 | 1248465.834 | 2655511.3749 | 1248467.864
169 | 2655503.9502 | 1248261.0304 | 2655499.6305 | 1248249.7062
170 | 2655507.6654 | 1248270.7699 | 2655503.9502 | 1248261.0304
171 | 2655509.5376 | 1248448.4583 | 2655508.7707 | 1248442.51
172 | 2655509.5376 | 1248448.4583 | 2655510.179 | 1248453.4337 | 2655511.2067 | 1248465.834
173 | 2655601.5867 | 1248548.8024 | 2655602.4739 | 1248526.0007
174 | 2655577.818 | 1248203.6849 | 2655574.4434 | 1248182.6278 | 2655574.9331 | 1248178.0244
175 | 2655561.5946 | 1248588.2185 | 2655538.4463 | 1248588.6698
176 | 2655564.529 | 1248318.6614 | 2655552.7693 | 1248321.5111
177 | 2655508.7737 | 1248273.6752 | 2655515.368 | 1248290.9484
178 | 2655508.7737 | 1248273.6752 | 2655507.6654 | 1248270.7699
179 | 2655508.7737 | 1248273.6752 | 2655521.9467 | 1248269.0732
180 | 2655526.5055 | 1248267.4806 | 2655521.9467 | 1248269.0732
181 | 2655535.3369 | 1248264.3953 | 2655526.5055 | 1248267.4806

## bus_geodata
| x | y | coords
0 | 2655562.5196 | 1248699.1487
1 | 2655560.9695 | 1248684.3653
2 | 2655559.4423 | 1248673.6347
3 | 2655542.0785 | 1248676.4561
4 | 2655608.1983 | 1248653.7223
5 | 2655642.7127 | 1248648.3201
6 | 2655607.0479 | 1248625.2244
7 | 2655659.4885 | 1248552.1338
8 | 2655640.8099 | 1248554.1933
9 | 2655656.9266 | 1248533.4894
10 | 2655637.2892 | 1248592.2281
11 | 2655656.1735 | 1248528.0084
12 | 2655654.2439 | 1248514.6938
13 | 2655537.3981 | 1248669.8478
14 | 2655520.4298 | 1248672.3574
15 | 2655519.6705 | 1248656.117
16 | 2655504.5492 | 1248676.4269
17 | 2655519.4547 | 1248651.5006
18 | 2655487.785 | 1248680.7228
19 | 2655605.606 | 1248607.3334
20 | 2655626.07 | 1248398.8486
21 | 2655600.0362 | 1248385.551
22 | 2655622.0256 | 1248403.2759
23 | 2655592.653 | 1248313.6548
24 | 2655641.15 | 1248570.796
25 | 2655646.1821 | 1248470.1861
26 | 2655586.9204 | 1248299.2872
27 | 2655644.5594 | 1248281.0525
28 | 2655602.7557 | 1248423.0197
29 | 2655586.8871 | 1248382.6405
30 | 2655619.9711 | 1248262.5425
31 | 2655616.3138 | 1248262.0644
32 | 2655651.5938 | 1248306.0478
33 | 2655642.1165 | 1248567.8371
34 | 2655636.749 | 1248542.6171
35 | 2655604.4911 | 1248255.9929
36 | 2655580.5626 | 1248218.4511
37 | 2655602.7822 | 1248423.2415
38 | 2655570.246 | 1248378.9571
39 | 2655407.5235 | 1248493.9437
40 | 2655405.2167 | 1248468.5996
41 | 2655407.7425 | 1248496.3498
42 | 2655405.1805 | 1248468.2019
43 | 2655389.609 | 1248498.2067
44 | 2655408.9207 | 1248511.0709
45 | 2655403.2801 | 1248447.3225
46 | 2655371.639 | 1248500.0468
47 | 2655410.2984 | 1248528.2844
48 | 2655402.1818 | 1248435.256
49 | 2655371.415 | 1248500.0698
50 | 2655410.6525 | 1248532.7005
51 | 2655426.7096 | 1248526.9857
52 | 2655399.3983 | 1248404.6616
53 | 2655398.3607 | 1248393.2567
54 | 2655401.1332 | 1248423.7309
55 | 2655397.9335 | 1248388.5613
56 | 2655397.8442 | 1248387.5794
57 | 2655419.2453 | 1248433.7945
58 | 2655396.4075 | 1248371.788
59 | 2655422.5351 | 1248433.5127
60 | 2655396.0933 | 1248368.3342
61 | 2655394.8663 | 1248354.8483
62 | 2655419.9104 | 1248648.2494
63 | 2655419.7531 | 1248646.2843
64 | 2655421.5392 | 1248668.5905
65 | 2655419.261 | 1248640.1394
66 | 2655422.0733 | 1248675.2605
67 | 2655417.9626 | 1248623.9244
68 | 2655423.0379 | 1248687.3062
69 | 2655417.514 | 1248618.3216
70 | 2655424.1878 | 1248701.6663
71 | 2655417.0498 | 1248612.5256
72 | 2655415.1406 | 1248588.6821
73 | 2655414.2745 | 1248577.8798
74 | 2655402.6106 | 1248589.5853
75 | 2655412.7136 | 1248558.4095
76 | 2655386.3281 | 1248590.7589
77 | 2655412.259 | 1248552.7392
78 | 2655411.8926 | 1248548.1693
79 | 2655442.1371 | 1248431.8337
80 | 2655448.8074 | 1248439.8059
81 | 2655425.2737 | 1248728.001
82 | 2655446.488 | 1248693.654
83 | 2655396.3684 | 1248712.1422
84 | 2655462.1214 | 1248688.048
85 | 2655382.4402 | 1248717.3871
86 | 2655474.6353 | 1248684.0925
87 | 2655340.3038 | 1248684.4983
88 | 2655339.9247 | 1248681.0458
89 | 2655427.3035 | 1248526.9387
90 | 2655443.345 | 1248525.6692
91 | 2655393.2603 | 1248337.1955
92 | 2655394.0017 | 1248345.3444
93 | 2655391.4165 | 1248316.93
94 | 2655353.4111 | 1248316.5294
95 | 2655343.2693 | 1248316.4225
96 | 2655444.0358 | 1248287.9129
97 | 2655461.2086 | 1248323.0979
98 | 2655443.2743 | 1248285.3117
99 | 2655322.4569 | 1248316.1017
100 | 2655462.6419 | 1248324.5308
101 | 2655518.744 | 1248636.3477
102 | 2655517.7798 | 1248615.7904
103 | 2655519.236 | 1248646.8377
104 | 2655517.2789 | 1248605.1108
105 | 2655517.1372 | 1248602.0902
106 | 2655556.6164 | 1248645.9122
107 | 2655516.5278 | 1248589.0971
108 | 2655338.6962 | 1248669.8574
109 | 2655338.3156 | 1248665.7242
110 | 2655336.588 | 1248646.9643
111 | 2655332.4091 | 1248601.5853
112 | 2655330.9077 | 1248589.9584
113 | 2655327.9344 | 1248566.9321
114 | 2655325.9232 | 1248551.3571
115 | 2655278.3678 | 1248314.585
116 | 2655285.3426 | 1248346.6083
117 | 2655290.874 | 1248372.0045
118 | 2655345.6048 | 1248452.373
119 | 2655326.7799 | 1248456.335
120 | 2655326.6255 | 1248456.3674
121 | 2655310.0432 | 1248459.8575
122 | 2655305.2995 | 1248438.1539
123 | 2655295.1097 | 1248391.4518
124 | 2655300.9615 | 1248418.2888
125 | 2655326.7227 | 1248412.6105
126 | 2655329.7577 | 1248433.6557
127 | 2655319.9793 | 1248505.3368
128 | 2655346.5475 | 1248502.6162
129 | 2655322.8933 | 1248527.8983
130 | 2655354.807 | 1248501.7704
131 | 2655325.5913 | 1248548.7878
132 | 2655621.159 | 1248472.6685
133 | 2655634.5291 | 1248536.2888
134 | 2655561.8084 | 1248377.0895
135 | 2655520.9823 | 1248365.052
136 | 2655527.8203 | 1248327.557
137 | 2655506.6392 | 1248395.4872
138 | 2655504.6229 | 1248354.9099
139 | 2655522.6704 | 1248312.1189
140 | 2655537.8772 | 1248325.1199
141 | 2655507.0085 | 1248428.8407
142 | 2655479.7558 | 1248339.4933
143 | 2655518.811 | 1248300.5492
144 | 2655545.372 | 1248323.3037
145 | 2655507.7502 | 1248434.5936
146 | 2655468.1678 | 1248359.2762
147 | 2655604.6592 | 1248446.7395
148 | 2655604.5153 | 1248470.2229
149 | 2655604.7045 | 1248439.3316
150 | 2655604.4912 | 1248474.1534
151 | 2655614.1686 | 1248473.2913
152 | 2655603.3981 | 1248502.248
153 | 2655603.3446 | 1248503.6211
154 | 2655516.315 | 1248533.2176
155 | 2655516.3576 | 1248544.4067
156 | 2655516.292 | 1248527.197
157 | 2655516.3853 | 1248551.6721
158 | 2655515.7905 | 1248521.1455
159 | 2655497.9128 | 1248528.174
160 | 2655516.4779 | 1248576.0006
161 | 2655513.7665 | 1248496.7221
162 | 2655486.2377 | 1248528.7946
163 | 2655511.3749 | 1248467.864
164 | 2655499.6305 | 1248249.7062
165 | 2655503.9502 | 1248261.0304
166 | 2655508.7707 | 1248442.51
167 | 2655509.5376 | 1248448.4583
168 | 2655602.4739 | 1248526.0007
169 | 2655574.9331 | 1248178.0244
170 | 2655577.818 | 1248203.6849
171 | 2655511.2067 | 1248465.834
172 | 2655601.5867 | 1248548.8024
173 | 2655538.4463 | 1248588.6698
174 | 2655552.7693 | 1248321.5111
175 | 2655564.529 | 1248318.6614
176 | 2655515.368 | 1248290.9484
177 | 2655508.7737 | 1248273.6752
178 | 2655507.6654 | 1248270.7698
179 | 2655521.9467 | 1248269.0732
180 | 2655526.5055 | 1248267.4806
181 | 2655535.3369 | 1248264.3953
182 | 2655561.5946 | 1248588.2185
183 | 2655485.423 | 1248515.8003

## line_std_types
| c_nf_per_km | r_ohm_per_km | x_ohm_per_km | max_i_ka | type | q_mm2 | alpha | voltage_rating
NAYY 4x50 SE | 210 | 0.642 | 0.083 | 0.142 | cs | 50 | 0.00403 | LV
NAYY 4x120 SE | 264 | 0.225 | 0.08 | 0.242 | cs | 120 | 0.00403 | LV
NAYY 4x150 SE | 261 | 0.208 | 0.08 | 0.27 | cs | 150 | 0.00403 | LV
NA2XS2Y 1x95 RM/25 12/20 kV | 216 | 0.313 | 0.132 | 0.252 | cs | 95 | 0.00403 | MV
NA2XS2Y 1x185 RM/25 12/20 kV | 273 | 0.161 | 0.117 | 0.362 | cs | 185 | 0.00403 | MV
NA2XS2Y 1x240 RM/25 12/20 kV | 304 | 0.122 | 0.112 | 0.421 | cs | 240 | 0.00403 | MV
NA2XS2Y 1x95 RM/25 6/10 kV | 315 | 0.313 | 0.123 | 0.249 | cs | 95 | 0.00403 | MV
NA2XS2Y 1x185 RM/25 6/10 kV | 406 | 0.161 | 0.11 | 0.358 | cs | 185 | 0.00403 | MV
NA2XS2Y 1x240 RM/25 6/10 kV | 456 | 0.122 | 0.105 | 0.416 | cs | 240 | 0.00403 | MV
NA2XS2Y 1x150 RM/25 12/20 kV | 250 | 0.206 | 0.116 | 0.319 | cs | 150 | 0.00403 | MV
NA2XS2Y 1x120 RM/25 12/20 kV | 230 | 0.253 | 0.119 | 0.283 | cs | 120 | 0.00403 | MV
NA2XS2Y 1x70 RM/25 12/20 kV | 190 | 0.443 | 0.132 | 0.22 | cs | 70 | 0.00403 | MV
NA2XS2Y 1x150 RM/25 6/10 kV | 360 | 0.206 | 0.11 | 0.315 | cs | 150 | 0.00403 | MV
NA2XS2Y 1x120 RM/25 6/10 kV | 340 | 0.253 | 0.113 | 0.28 | cs | 120 | 0.00403 | MV
NA2XS2Y 1x70 RM/25 6/10 kV | 280 | 0.443 | 0.123 | 0.217 | cs | 70 | 0.00403 | MV
N2XS(FL)2Y 1x120 RM/35 64/110 kV | 112 | 0.153 | 0.166 | 0.366 | cs | 120 | 0.00393 | HV
N2XS(FL)2Y 1x185 RM/35 64/110 kV | 125 | 0.099 | 0.156 | 0.457 | cs | 185 | 0.00393 | HV
N2XS(FL)2Y 1x240 RM/35 64/110 kV | 135 | 0.075 | 0.149 | 0.526 | cs | 240 | 0.00393 | HV
N2XS(FL)2Y 1x300 RM/35 64/110 kV | 144 | 0.06 | 0.144 | 0.588 | cs | 300 | 0.00393 | HV
15-AL1/3-ST1A 0.4 | 11 | 1.8769 | 0.35 | 0.105 | ol | 16 | 0.00403 | LV
24-AL1/4-ST1A 0.4 | 11.25 | 1.2012 | 0.335 | 0.14 | ol | 24 | 0.00403 | LV
48-AL1/8-ST1A 0.4 | 12.2 | 0.5939 | 0.3 | 0.21 | ol | 48 | 0.00403 | LV
94-AL1/15-ST1A 0.4 | 13.2 | 0.306 | 0.29 | 0.35 | ol | 94 | 0.00403 | LV
34-AL1/6-ST1A 10.0 | 9.7 | 0.8342 | 0.36 | 0.17 | ol | 34 | 0.00403 | MV
48-AL1/8-ST1A 10.0 | 10.1 | 0.5939 | 0.35 | 0.21 | ol | 48 | 0.00403 | MV
70-AL1/11-ST1A 10.0 | 10.4 | 0.4132 | 0.339 | 0.29 | ol | 70 | 0.00403 | MV
94-AL1/15-ST1A 10.0 | 10.75 | 0.306 | 0.33 | 0.35 | ol | 94 | 0.00403 | MV
122-AL1/20-ST1A 10.0 | 11.1 | 0.2376 | 0.323 | 0.41 | ol | 122 | 0.00403 | MV
149-AL1/24-ST1A 10.0 | 11.25 | 0.194 | 0.315 | 0.47 | ol | 149 | 0.00403 | MV
34-AL1/6-ST1A 20.0 | 9.15 | 0.8342 | 0.382 | 0.17 | ol | 34 | 0.00403 | MV
48-AL1/8-ST1A 20.0 | 9.5 | 0.5939 | 0.372 | 0.21 | ol | 48 | 0.00403 | MV
70-AL1/11-ST1A 20.0 | 9.7 | 0.4132 | 0.36 | 0.29 | ol | 70 | 0.00403 | MV
94-AL1/15-ST1A 20.0 | 10 | 0.306 | 0.35 | 0.35 | ol | 94 | 0.00403 | MV
122-AL1/20-ST1A 20.0 | 10.3 | 0.2376 | 0.344 | 0.41 | ol | 122 | 0.00403 | MV
149-AL1/24-ST1A 20.0 | 10.5 | 0.194 | 0.337 | 0.47 | ol | 149 | 0.00403 | MV
184-AL1/30-ST1A 20.0 | 10.75 | 0.1571 | 0.33 | 0.535 | ol | 184 | 0.00403 | MV
243-AL1/39-ST1A 20.0 | 11 | 0.1188 | 0.32 | 0.645 | ol | 243 | 0.00403 | MV
48-AL1/8-ST1A 110.0 | 8 | 0.5939 | 0.46 | 0.21 | ol | 48 | 0.00403 | HV
70-AL1/11-ST1A 110.0 | 8.4 | 0.4132 | 0.45 | 0.29 | ol | 70 | 0.00403 | HV
94-AL1/15-ST1A 110.0 | 8.65 | 0.306 | 0.44 | 0.35 | ol | 94 | 0.00403 | HV
122-AL1/20-ST1A 110.0 | 8.5 | 0.2376 | 0.43 | 0.41 | ol | 122 | 0.00403 | HV
149-AL1/24-ST1A 110.0 | 8.75 | 0.194 | 0.41 | 0.47 | ol | 149 | 0.00403 | HV
184-AL1/30-ST1A 110.0 | 8.8 | 0.1571 | 0.4 | 0.535 | ol | 184 | 0.00403 | HV
243-AL1/39-ST1A 110.0 | 9 | 0.1188 | 0.39 | 0.645 | ol | 243 | 0.00403 | HV
305-AL1/39-ST1A 110.0 | 9.2 | 0.0949 | 0.38 | 0.74 | ol | 305 | 0.00403 | HV
490-AL1/64-ST1A 110.0 | 9.75 | 0.059 | 0.37 | 0.96 | ol | 490 | 0.00403 | HV
679-AL1/86-ST1A 110.0 | 9.95 | 0.042 | 0.36 | 1.15 | ol | 679 | 0.00403 | HV
490-AL1/64-ST1A 220.0 | 10 | 0.059 | 0.285 | 0.96 | ol | 490 | 0.00403 | HV
679-AL1/86-ST1A 220.0 | 11.7 | 0.042 | 0.275 | 1.15 | ol | 679 | 0.00403 | HV
490-AL1/64-ST1A 380.0 | 11 | 0.059 | 0.253 | 0.96 | ol | 490 | 0.00403 | HV
679-AL1/86-ST1A 380.0 | 14.6 | 0.042 | 0.25 | 1.15 | ol | 679 | 0.00403 | HV

## trafo_std_types
| i0_percent | pfe_kw | vkr_percent | sn_mva | vn_lv_kv | vn_hv_kv | vk_percent | shift_degree | vector_group | tap_side | tap_neutral | tap_min | tap_max | tap_step_degree | tap_step_percent | tap_phase_shifter
160 MVA 380/110 kV | 0.06 | 60 | 0.25 | 160 | 110 | 380 | 12.2 | 0 | Yy0 | hv | 0 | -9 | 9 | 0 | 1.5 | FALSE
100 MVA 220/110 kV | 0.06 | 55 | 0.26 | 100 | 110 | 220 | 12 | 0 | Yy0 | hv | 0 | -9 | 9 | 0 | 1.5 | FALSE
63 MVA 110/20 kV | 0.04 | 22 | 0.32 | 63 | 20 | 110 | 18 | 150 | YNd5 | hv | 0 | -9 | 9 | 0 | 1.5 | FALSE
40 MVA 110/20 kV | 0.05 | 18 | 0.34 | 40 | 20 | 110 | 16.2 | 150 | YNd5 | hv | 0 | -9 | 9 | 0 | 1.5 | FALSE
25 MVA 110/20 kV | 0.07 | 14 | 0.41 | 25 | 20 | 110 | 12 | 150 | YNd5 | hv | 0 | -9 | 9 | 0 | 1.5 | FALSE
63 MVA 110/10 kV | 0.04 | 22 | 0.32 | 63 | 10 | 110 | 18 | 150 | YNd5 | hv | 0 | -9 | 9 | 0 | 1.5 | FALSE
40 MVA 110/10 kV | 0.05 | 18 | 0.34 | 40 | 10 | 110 | 16.2 | 150 | YNd5 | hv | 0 | -9 | 9 | 0 | 1.5 | FALSE
25 MVA 110/10 kV | 0.07 | 14 | 0.41 | 25 | 10 | 110 | 12 | 150 | YNd5 | hv | 0 | -9 | 9 | 0 | 1.5 | FALSE
0.25 MVA 20/0.4 kV | 0.32 | 0.8 | 1.44 | 0.25 | 0.4 | 20 | 6 | 150 | Yzn5 | hv | 0 | -2 | 2 | 0 | 2.5 | FALSE
0.4 MVA 20/0.4 kV | 0.3375 | 1.35 | 1.425 | 0.4 | 0.4 | 20 | 6 | 150 | Dyn5 | hv | 0 | -2 | 2 | 0 | 2.5 | FALSE
0.63 MVA 20/0.4 kV | 0.2619 | 1.65 | 1.206 | 0.63 | 0.4 | 20 | 6 | 150 | Dyn5 | hv | 0 | -2 | 2 | 0 | 2.5 | FALSE
0.25 MVA 10/0.4 kV | 0.24 | 0.6 | 1.2 | 0.25 | 0.4 | 10 | 4 | 150 | Dyn5 | hv | 0 | -2 | 2 | 0 | 2.5 | FALSE
0.4 MVA 10/0.4 kV | 0.2375 | 0.95 | 1.325 | 0.4 | 0.4 | 10 | 4 | 150 | Dyn5 | hv | 0 | -2 | 2 | 0 | 2.5 | FALSE
0.63 MVA 10/0.4 kV | 0.1873 | 1.18 | 1.0794 | 0.63 | 0.4 | 10 | 4 | 150 | Dyn5 | hv | 0 | -2 | 2 | 0 | 2.5 | FALSE

## trafo3w_std_types
| sn_hv_mva | sn_mv_mva | sn_lv_mva | vn_hv_kv | vn_mv_kv | vn_lv_kv | vk_hv_percent | vk_mv_percent | vk_lv_percent | vkr_hv_percent | vkr_mv_percent | vkr_lv_percent | pfe_kw | i0_percent | shift_mv_degree | shift_lv_degree | vector_group | tap_side | tap_neutral | tap_min | tap_max | tap_step_percent
63/25/38 MVA 110/20/10 kV | 63 | 25 | 38 | 110 | 20 | 10 | 10.4 | 10.4 | 10.4 | 0.28 | 0.32 | 0.35 | 35 | 0.89 | 0 | 0 | YN0yn0yn0 | hv | 0 | -10 | 10 | 1.2
63/25/38 MVA 110/10/10 kV | 63 | 25 | 38 | 110 | 10 | 10 | 10.4 | 10.4 | 10.4 | 0.28 | 0.32 | 0.35 | 35 | 0.89 | 0 | 0 | YN0yn0yn0 | hv | 0 | -10 | 10 | 1.2

## fuse_std_types
| fuse_type | i_rated_a | t_avg | t_min | t_total | x_avg | x_min | x_total
HV 100A | HV 100A | 100 | 0 | [10.0, 3.64, 0.854, 0.281, 0.1, 0.0531, 0.022, 0.01] | [10.0, 4.267, 1.21, 0.403, 0.1, 0.058, 0.022, 0.01] | 0 | [300.0, 350.0, 450.0, 550.0, 700.0, 850.0, 1200.0, 1752.0] | [600.0, 700.0, 900.0, 1150.0, 1665.0, 2000.0, 3000.0, 4313.0]
HV 10A | HV 10A | 10 | 0 | [10.0, 1675.0, 0.344, 0.156, 0.1, 0.0417, 0.0171, 0.01] | [10.0, 1.3, 0.3, 0.155, 0.1, 0.0555, 0.023, 0.01] | 0 | [30.0, 32.0, 35.0, 37.0, 39.0, 50.0, 70.0, 88.0] | [60.0, 70.0, 80.0, 87.0, 94.0, 110.0, 150.0, 216.0]
HV 125A | HV 125A | 125 | 0 | [10.0, 1.82, 0.344, 0.1, 0.0467, 0.0269, 0.01] | [10.0, 2.478, 0.426, 0.1, 0.0427, 0.0211, 0.01] | 0 | [375.0, 500.0, 700.0, 925.0, 1200.0, 1500.0, 2341.0] | [750.0, 1000.0, 1500.0, 2200.0, 3000.0, 4000.0, 5765.0]
HV 160A | HV 160A | 160 | 0 | [10.0, 4.15, 1.03, 0.198, 0.1, 0.051, 0.0172, 0.01] | [10.0, 2.3, 0.734, 0.274, 0.1, 0.046, 0.0177, 0.01] | 0 | [480.0, 550.0, 700.0, 1000.0, 1260.0, 1600.0, 2500.0, 3227.0] | [960.0, 1300.0, 1700.0, 2200.0, 2996.0, 4000.0, 6000.0, 7946.0]
HV 16A | HV 16A | 16 | 0 | [10.0, 0.352, 0.164, 0.1, 0.0649, 0.0342, 0.01] | [10.0, 2.34, 0.722, 0.181, 0.1, 0.055, 0.0296, 0.01] | 0 | [48.0, 60.0, 65.0, 71.0, 80.0, 100.0, 162.0] | [96.0, 110.0, 125.0, 150.0, 168.0, 200.0, 250.0, 398.0]
HV 200A | HV 200A | 200 | 0 | [10.0, 4.267, 1.21, 0.403, 0.1, 0.058, 0.022, 0.01] | [10.0, 3.73, 1.654, 0.328, 0.1, 0.0531, 0.019, 0.01] | 0 | [600.0, 700.0, 900.0, 1150.0, 1665.0, 2000.0, 3000.0, 4313.0] | [1200.0, 1500.0, 1800.0, 2700.0, 3960.0, 5000.0, 7500.0, 10620.0]
HV 20A | HV 20A | 20 | 0 | [10.0, 1.3, 0.3, 0.155, 0.1, 0.0555, 0.023, 0.01] | [10.0, 1.3, 0.161, 0.1, 0.0611, 0.0399, 0.0141, 0.01] | 0 | [60.0, 70.0, 80.0, 87.0, 94.0, 110.0, 150.0, 216.0] | [120.0, 150.0, 200.0, 223.0, 260.0, 300.0, 450.0, 532.0]
HV 25A | HV 25A | 25 | 0 | [10.0, 2.512, 0.833, 0.299, 0.1, 0.0372, 0.0223, 0.01] | [10.0, 3.125, 0.597, 0.198, 0.1, 0.0378, 0.022, 0.01] | 0 | [75.0, 82.0, 90.0, 100.0, 124.0, 170.0, 200.0, 289.0] | [150.0, 170.0, 210.0, 250.0, 294.0, 400.0, 500.0, 711.0]
HV 31.5A | HV 31.5A | 31.5 | 0 | [10.0, 2.34, 0.722, 0.181, 0.1, 0.055, 0.0296, 0.01] | [10.0, 2.84, 0.368, 0.164, 0.1, 0.0621, 0.0378, 0.0195, 0.01] | 0 | [95.0, 110.0, 125.0, 150.0, 165.0, 200.0, 250.0, 390.0] | [189.0, 220.0, 300.0, 350.0, 393.0, 450.0, 530.0, 700.0, 960.0]
HV 40A | HV 40A | 40 | 0 | [10.0, 1.3, 0.161, 0.1, 0.0611, 0.0399, 0.0141, 0.01] | [10.0, 2.05, 0.369, 0.198, 0.1, 0.051, 0.0298, 0.01] | 0 | [120.0, 150.0, 200.0, 223.0, 260.0, 300.0, 450.0, 532.0] | [240.0, 300.0, 400.0, 450.0, 530.0, 650.0, 800.0, 1311.0]
HV 50A | HV 50A | 50 | 0 | [10.0, 3.215, 0.597, 0.198, 0.1, 0.0378, 0.022, 0.01] | [10.0, 3.64, 0.854, 0.281, 0.1, 0.0531, 0.022, 0.01] | 0 | [150.0, 170.0, 210.0, 250.0, 294.0, 400.0, 500.0, 711.0] | [300.0, 350.0, 450.0, 550.0, 700.0, 850.0, 1200.0, 1752.0]
HV 6.3A | HV 6.3A | 6.3 | 0 | [10.0, 1.39, 0.344, 0.168, 0.1, 0.056, 0.0263, 0.01] | [10.0, 1.711, 0.516, 0.198, 0.1, 0.0634, 0.0303, 0.01] | 0 | [19.0, 19.5, 20.4, 20.8, 22.0, 25.0, 32.0, 48.0] | [38.0, 40.0, 43.0, 48.0, 53.0, 60.0, 75.0, 118.0]
HV 63A | HV 63A | 63 | 0 | [10.0, 2.84, 0.368, 0.164, 0.1, 0.0621, 0.0378, 0.0195, 0.01] | [10.0, 1.82, 0.344, 0.1, 0.0467, 0.0269, 0.01] | 0 | [189.0, 220.0, 300.0, 350.0, 393.0, 450.0, 530.0, 700.0, 961.0] | [378.0, 500.0, 700.0, 934.0, 1200.0, 1500.0, 2366.0]
HV 80A | HV 80A | 80 | 0 | [10.0, 2.05, 0.369, 0.198, 0.1, 0.051, 0.0298, 0.01] | [10.0, 4.15, 1.03, 0.198, 0.1, 0.051, 0.0172, 0.01] | 0 | [240.0, 300.0, 400.0, 450.0, 530.0, 650.0, 800.0, 1311.0] | [480.0, 550.0, 700.0, 1000.0, 1260.0, 1600.0, 2500.0, 3227.0]
Siemens NH-1-100 | Siemens NH-1-100 | 100 | [5400.0, 2000.0, 400.0, 20.0, 1.0, 0.2, 0.012, 0.004] | 0 | 0 | [150.0, 190.0, 250.0, 430.0, 900.0, 1250.0, 2700.0, 3600.0] | 0 | 0
Siemens NH-1-125 | Siemens NH-1-125 | 125 | [4800.0, 120.0, 7.0, 0.1, 0.004] | 0 | 0 | [180.0, 400.0, 740.0, 2000.0, 4250.0] | 0 | 0
Siemens NH-1-16 | Siemens NH-1-16 | 16 | [4000.0, 400.0, 2.0, 0.1, 0.04, 0.01] | 0 | 0 | [26.0, 35.0, 75.0, 150.0, 200.0, 300.0] | 0 | 0
Siemens NH-1-160 | Siemens NH-1-160 | 160 | [4800.0, 120.0, 7.0, 0.1, 0.004] | 0 | 0 | [210.0, 500.0, 900.0, 2300.0, 5000.0] | 0 | 0
Siemens NH-1-25 | Siemens NH-1-25 | 25 | [4000.0, 1000.0, 10.0, 0.2, 0.02, 0.01] | 0 | 0 | [40.0, 50.0, 100.0, 210.0, 400.0, 500.0] | 0 | 0
Siemens NH-1-50 | Siemens NH-1-50 | 50 | [4000.0, 40.0, 4.0, 1.0, 0.02, 0.01] | 0 | 0 | [86.0, 200.0, 300.0, 400.0, 1000.0, 1280.0] | 0 | 0
Siemens NH-1-63 | Siemens NH-1-63 | 63 | [4000.0, 100.0, 10.0, 2.0, 0.04, 0.01] | 0 | 0 | [100.0, 200.0, 300.0, 400.0, 1000.0, 1500.0] | 0 | 0
Siemens NH-1-80 | Siemens NH-1-80 | 80 | [4800.0, 120.0, 7.0, 0.1, 0.01] | 0 | 0 | [150.58, 250.0, 450.0, 1150.0, 2470.0] | 0 | 0
Siemens NH-2-1000 | Siemens NH-2-1000 | 1000 | [4800.0, 120.0, 7.0, 0.1, 0.004] | 0 | 0 | [1900.0, 3500.0, 8400.0, 24000.0, 52000.0] | 0 | 0
Siemens NH-2-200 | Siemens NH-2-200 | 200 | [4800.0, 120.0, 7.0, 0.1, 0.004] | 0 | 0 | [280.0, 650.0, 1200.0, 3000.0, 7000.0] | 0 | 0
Siemens NH-2-224 | Siemens NH-2-224 | 224 | [4800.0, 120.0, 7.0, 0.2, 0.04, 0.004] | 0 | 0 | [400.0, 750.0, 1453.0, 3025.0, 4315.0, 7600.0] | 0 | 0
Siemens NH-2-250 | Siemens NH-2-250 | 250 | [4800.0, 120.0, 7.0, 0.1, 0.004] | 0 | 0 | [450.0, 800.0, 1650.0, 4000.0, 8500.0] | 0 | 0
Siemens NH-2-315 | Siemens NH-2-315 | 315 | [4800.0, 120.0, 7.0, 0.1, 0.004] | 0 | 0 | [550.0, 920.0, 1900.0, 5000.0, 11000.0] | 0 | 0
Siemens NH-2-355 | Siemens NH-2-355 | 355 | [4800.0, 120.0, 6.0, 0.1, 0.004] | 0 | 0 | [650.0, 1116.27, 2350.0, 5840.0, 12790.0] | 0 | 0
Siemens NH-2-400 | Siemens NH-2-400 | 400 | [4800.0, 120.0, 7.0, 0.1, 0.004] | 0 | 0 | [720.0, 1350.0, 2800.0, 6500.0, 15000.0] | 0 | 0
Siemens NH-2-425 | Siemens NH-2-425 | 425 | [4800.0, 120.0, 7.0, 0.1, 0.004] | 0 | 0 | [850.0, 1500.0, 3050.0, 7500.0, 16500.0] | 0 | 0
Siemens NH-2-630 | Siemens NH-2-630 | 630 | [4800.0, 120.0, 7.0, 0.1, 0.004] | 0 | 0 | [1200.0, 2000.0, 4800.0, 12000.0, 26000.0] | 0 | 0

## dtypes
| element | column | dtype
0 | bus | name | object
1 | bus | vn_kv | float64
2 | bus | type | object
3 | bus | zone | object
4 | bus | in_service | bool
5 | load | name | object
6 | load | bus | uint32
7 | load | p_mw | float64
8 | load | q_mvar | float64
9 | load | const_z_percent | float64
10 | load | const_i_percent | float64
11 | load | sn_mva | float64
12 | load | scaling | float64
13 | load | in_service | bool
14 | load | type | object
15 | ext_grid | name | object
16 | ext_grid | bus | uint32
17 | ext_grid | vm_pu | float64
18 | ext_grid | va_degree | float64
19 | ext_grid | slack_weight | float64
20 | ext_grid | in_service | bool
21 | line | name | object
22 | line | std_type | object
23 | line | from_bus | uint32
24 | line | to_bus | uint32
25 | line | length_km | float64
26 | line | r_ohm_per_km | float64
27 | line | x_ohm_per_km | float64
28 | line | c_nf_per_km | float64
29 | line | g_us_per_km | float64
30 | line | max_i_ka | float64
31 | line | df | float64
32 | line | parallel | uint32
33 | line | type | object
34 | line | in_service | bool
35 | trafo | name | object
36 | trafo | std_type | object
37 | trafo | hv_bus | uint32
38 | trafo | lv_bus | uint32
39 | trafo | sn_mva | float64
40 | trafo | vn_hv_kv | float64
41 | trafo | vn_lv_kv | float64
42 | trafo | vk_percent | float64
43 | trafo | vkr_percent | float64
44 | trafo | pfe_kw | float64
45 | trafo | i0_percent | float64
46 | trafo | shift_degree | float64
47 | trafo | tap_side | object
48 | trafo | tap_neutral | int32
49 | trafo | tap_min | int32
50 | trafo | tap_max | int32
51 | trafo | tap_step_percent | float64
52 | trafo | tap_step_degree | float64
53 | trafo | tap_pos | int32
54 | trafo | tap_phase_shifter | bool
55 | trafo | parallel | uint32
56 | trafo | df | float64
57 | trafo | in_service | bool
58 | line_geodata | coords | object
59 | bus_geodata | x | float64
60 | bus_geodata | y | float64
61 | bus_geodata | coords | object

## parameters
| version | format_version | converged | OPF_converged | name | f_hz | sn_mva
0 | 2.14.6 | 2.14.0 | FALSE | FALSE |  | 50 | 1