## bus
| name | vn_kv | type | zone | in_service
0 | bus_LV_4201-17_0_3_node_0 | 0.4 | n |  | TRUE
1 | bus_LV_4201-17_0_3_node_1 | 0.4 | n |  | TRUE
2 | bus_LV_4201-17_0_3_node_3 | 0.4 | n |  | TRUE
3 | bus_LV_4201-17_0_3_node_7 | 0.4 | n |  | TRUE
4 | bus_LV_4201-17_0_3_node_8 | 0.4 | n |  | TRUE
5 | bus_LV_4201-17_0_3_node_4 | 0.4 | n |  | TRUE
6 | bus_LV_4201-17_0_3_node_57 | 0.4 | n |  | TRUE
7 | bus_LV_4201-17_0_3_node_55 | 0.4 | n |  | TRUE
8 | bus_LV_4201-17_0_3_node_48 | 0.4 | n |  | TRUE
9 | bus_LV_4201-17_0_3_node_12 | 0.4 | n |  | TRUE
10 | bus_LV_4201-17_0_3_node_59 | 0.4 | n |  | TRUE
11 | bus_LV_4201-17_0_3_node_46 | 0.4 | n |  | TRUE
12 | bus_LV_4201-17_0_3_node_58 | 0.4 | n |  | TRUE
13 | bus_LV_4201-17_0_3_node_56 | 0.4 | n |  | TRUE
14 | bus_LV_4201-17_0_3_node_9 | 0.4 | n |  | TRUE
15 | bus_LV_4201-17_0_3_node_10 | 0.4 | n |  | TRUE
16 | bus_LV_4201-17_0_3_node_11 | 0.4 | n |  | TRUE
17 | bus_LV_4201-17_0_3_node_13 | 0.4 | n |  | TRUE
18 | bus_LV_4201-17_0_3_node_63 | 0.4 | n |  | TRUE
19 | bus_LV_4201-17_0_3_node_54 | 0.4 | n |  | TRUE
20 | bus_LV_4201-17_0_3_node_64 | 0.4 | n |  | TRUE
21 | bus_LV_4201-17_0_3_node_32 | 0.4 | n |  | TRUE
22 | bus_LV_4201-17_0_3_node_14 | 0.4 | n |  | TRUE
23 | bus_LV_4201-17_0_3_node_15 | 0.4 | n |  | TRUE
24 | bus_LV_4201-17_0_3_node_17 | 0.4 | n |  | TRUE
25 | bus_LV_4201-17_0_3_node_18 | 0.4 | n |  | TRUE
26 | bus_LV_4201-17_0_3_node_21 | 0.4 | n |  | TRUE
27 | bus_LV_4201-17_0_3_node_66 | 0.4 | n |  | TRUE
28 | bus_LV_4201-17_0_3_node_22 | 0.4 | n |  | TRUE
29 | bus_LV_4201-17_0_3_node_23 | 0.4 | n |  | TRUE
30 | bus_LV_4201-17_0_3_node_67 | 0.4 | n |  | TRUE
31 | bus_LV_4201-17_0_3_node_61 | 0.4 | n |  | TRUE
32 | bus_LV_4201-17_0_3_node_73 | 0.4 | n |  | TRUE
33 | bus_LV_4201-17_0_3_node_39 | 0.4 | n |  | TRUE
34 | bus_LV_4201-17_0_3_node_40 | 0.4 | n |  | TRUE
35 | bus_LV_4201-17_0_3_node_68 | 0.4 | n |  | TRUE
36 | bus_LV_4201-17_0_3_node_65 | 0.4 | n |  | TRUE
37 | bus_LV_4201-17_0_3_node_71 | 0.4 | n |  | TRUE
38 | bus_LV_4201-17_0_3_node_69 | 0.4 | n |  | TRUE
39 | bus_LV_4201-17_0_3_node_28 | 0.4 | n |  | TRUE
40 | bus_LV_4201-17_0_3_node_62 | 0.4 | n |  | TRUE
41 | bus_LV_4201-17_0_3_node_70 | 0.4 | n |  | TRUE
42 | bus_LV_4201-17_0_3_node_26 | 0.4 | n |  | TRUE
43 | bus_LV_4201-17_0_3_node_27 | 0.4 | n |  | TRUE
44 | bus_LV_4201-17_0_3_node_37 | 0.4 | n |  | TRUE
45 | bus_LV_4201-17_0_3_node_24 | 0.4 | n |  | TRUE
46 | bus_LV_4201-17_0_3_node_25 | 0.4 | n |  | TRUE
47 | bus_LV_4201-17_0_3_node_29 | 0.4 | n |  | TRUE
48 | bus_LV_4201-17_0_3_node_30 | 0.4 | n |  | TRUE
49 | bus_LV_4201-17_0_3_node_31 | 0.4 | n |  | TRUE
50 | bus_LV_4201-17_0_3_node_53 | 0.4 | n |  | TRUE
51 | bus_LV_4201-17_0_3_node_33 | 0.4 | n |  | TRUE
52 | bus_LV_4201-17_0_3_node_36 | 0.4 | n |  | TRUE
53 | bus_LV_4201-17_0_3_node_75 | 0.4 | n |  | TRUE
54 | bus_LV_4201-17_0_3_node_52 | 0.4 | n |  | TRUE
55 | bus_LV_4201-17_0_3_node_35 | 0.4 | n |  | TRUE
56 | bus_LV_4201-17_0_3_node_72 | 0.4 | n |  | TRUE
57 | bus_LV_4201-17_0_3_node_74 | 0.4 | n |  | TRUE
58 | bus_LV_4201-17_0_3_node_41 | 0.4 | n |  | TRUE
59 | bus_LV_4201-17_0_3_node_60 | 0.4 | n |  | TRUE
60 | bus_LV_4201-17_0_3_node_42 | 0.4 | n |  | TRUE
61 | bus_LV_4201-17_0_3_node_43 | 0.4 | n |  | TRUE
62 | bus_LV_4201-17_0_3_node_44 | 0.4 | n |  | TRUE
63 | bus_LV_4201-17_0_3_node_45 | 0.4 | n |  | TRUE
64 | bus_LV_4201-17_0_3_node_47 | 0.4 | n |  | TRUE
65 | bus_LV_4201-17_0_3_node_51 | 0.4 | n |  | TRUE
66 | bus_LV_4201-17_0_3_node_49 | 0.4 | n |  | TRUE
67 | bus_LV_4201-17_0_3_node_50 | 0.4 | n |  | TRUE
68 | bus_LV_4201-17_0_3_node_78 | 0.4 | n |  | TRUE
69 | bus_MV_484_0_node_155 | 20 | n |  | TRUE

## load
| name | bus | p_mw | q_mvar | const_z_percent | const_i_percent | sn_mva | scaling | in_service | type
0 | LV_4201-17_0_3_load_0 | 0 | 0.0016274 | 0.00040787 | 0 | 0 |  | 1 | TRUE | wye
1 | LV_4201-17_0_3_load_1 | 1 | 0.0038657 | 0.00096883 | 0 | 0 |  | 1 | TRUE | wye
2 | LV_4201-17_0_3_load_7 | 3 | 0.03332 | 0.0083507 | 0 | 0 |  | 1 | TRUE | wye
3 | LV_4201-17_0_3_load_4 | 5 | 0.0020764 | 0.0005204 | 0 | 0 |  | 1 | TRUE | wye
4 | LV_4201-17_0_3_load_57 | 6 | 0.001039 | 0.00026041 | 0 | 0 |  | 1 | TRUE | wye
5 | LV_4201-17_0_3_load_55 | 7 | 0.00049345 | 0.00012367 | 0 | 0 |  | 1 | TRUE | wye
6 | LV_4201-17_0_3_load_48 | 8 | 0.00044631 | 0.00011186 | 0 | 0 |  | 1 | TRUE | wye
7 | LV_4201-17_0_3_load_12 | 9 | 0.00057635 | 0.00014445 | 0 | 0 |  | 1 | TRUE | wye
8 | LV_4201-17_0_3_load_59 | 10 | 0.0079637 | 0.0019959 | 0 | 0 |  | 1 | TRUE | wye
9 | LV_4201-17_0_3_load_58 | 12 | 0.00088602 | 0.00022206 | 0 | 0 |  | 1 | TRUE | wye
10 | LV_4201-17_0_3_load_56 | 13 | 0.00057536 | 0.0001442 | 0 | 0 |  | 1 | TRUE | wye
11 | LV_4201-17_0_3_load_9 | 14 | 0.0082655 | 0.0020715 | 0 | 0 |  | 1 | TRUE | wye
12 | LV_4201-17_0_3_load_10 | 15 | 0.00055346 | 0.00013871 | 0 | 0 |  | 1 | TRUE | wye
13 | LV_4201-17_0_3_load_11 | 16 | 0.00083889 | 0.00021025 | 0 | 0 |  | 1 | TRUE | wye
14 | LV_4201-17_0_3_load_63 | 18 | 0.01301 | 0.0032607 | 0 | 0 |  | 1 | TRUE | wye
15 | LV_4201-17_0_3_load_54 | 19 | 0.012034 | 0.0030159 | 0 | 0 |  | 1 | TRUE | wye
16 | LV_4201-17_0_3_load_64 | 20 | 0.006961 | 0.0017446 | 0 | 0 |  | 1 | TRUE | wye
17 | LV_4201-17_0_3_load_14 | 22 | 0.061044 | 0.015299 | 0 | 0 |  | 1 | TRUE | wye
18 | LV_4201-17_0_3_load_17 | 24 | 0.0053893 | 0.0013507 | 0 | 0 |  | 1 | TRUE | wye
19 | LV_4201-17_0_3_load_18 | 25 | 0.02158 | 0.0054085 | 0 | 0 |  | 1 | TRUE | wye
20 | LV_4201-17_0_3_load_22 | 28 | 0.003761 | 0.00094258 | 0 | 0 |  | 1 | TRUE | wye
21 | LV_4201-17_0_3_load_67 | 30 | 0.0094908 | 0.0023786 | 0 | 0 |  | 1 | TRUE | wye
22 | LV_4201-17_0_3_load_61 | 31 | 0.016017 | 0.0040143 | 0 | 0 |  | 1 | TRUE | wye
23 | LV_4201-17_0_3_load_73 | 32 | 0.0084005 | 0.0021054 | 0 | 0 |  | 1 | TRUE | wye
24 | LV_4201-17_0_3_load_39 | 33 | 0.0036583 | 0.00091686 | 0 | 0 |  | 1 | TRUE | wye
25 | LV_4201-17_0_3_load_40 | 34 | 0.0052333 | 0.0013116 | 0 | 0 |  | 1 | TRUE | wye
26 | LV_4201-17_0_3_load_71 | 37 | 0.0041442 | 0.0010386 | 0 | 0 |  | 1 | TRUE | wye
27 | LV_4201-17_0_3_load_70 | 41 | 0.013504 | 0.0033845 | 0 | 0 |  | 1 | TRUE | wye
28 | LV_4201-17_0_3_load_24 | 45 | 0.022131 | 0.0055466 | 0 | 0 |  | 1 | TRUE | wye
29 | LV_4201-17_0_3_load_25 | 46 | 0.0051078 | 0.0012801 | 0 | 0 |  | 1 | TRUE | wye
30 | LV_4201-17_0_3_load_29 | 47 | 0.010601 | 0.002657 | 0 | 0 |  | 1 | TRUE | wye
31 | LV_4201-17_0_3_load_30 | 48 | 0.010932 | 0.0027399 | 0 | 0 |  | 1 | TRUE | wye
32 | LV_4201-17_0_3_load_53 | 50 | 0.0006613 | 0.00016574 | 0 | 0 |  | 1 | TRUE | wye
33 | LV_4201-17_0_3_load_75 | 53 | 0.0036677 | 0.00091921 | 0 | 0 |  | 1 | TRUE | wye
34 | LV_4201-17_0_3_load_52 | 54 | 0.0010795 | 0.00027054 | 0 | 0 |  | 1 | TRUE | wye
35 | LV_4201-17_0_3_load_35 | 55 | 0.017883 | 0.0044819 | 0 | 0 |  | 1 | TRUE | wye
36 | LV_4201-17_0_3_load_72 | 56 | 0.0061884 | 0.001551 | 0 | 0 |  | 1 | TRUE | wye
37 | LV_4201-17_0_3_load_74 | 57 | 0.006281 | 0.0015742 | 0 | 0 |  | 1 | TRUE | wye
38 | LV_4201-17_0_3_load_41 | 58 | 0.0068896 | 0.0017267 | 0 | 0 |  | 1 | TRUE | wye
39 | LV_4201-17_0_3_load_42 | 60 | 0.0063189 | 0.0015837 | 0 | 0 |  | 1 | TRUE | wye
40 | LV_4201-17_0_3_load_45 | 63 | 0.00066311 | 0.00016619 | 0 | 0 |  | 1 | TRUE | wye
41 | LV_4201-17_0_3_load_47 | 64 | 0.0087793 | 0.0022003 | 0 | 0 |  | 1 | TRUE | wye
42 | LV_4201-17_0_3_load_49 | 66 | 0.00056397 | 0.00014134 | 0 | 0 |  | 1 | TRUE | wye
43 | LV_4201-17_0_3_load_50 | 67 | 0.00078055 | 0.00019562 | 0 | 0 |  | 1 | TRUE | wye
44 | LV_4201-17_0_3_load_78 | 68 | 0.035634 | 0.0089308 | 0 | 0 |  | 1 | TRUE | wye

## ext_grid
| name | bus | vm_pu | va_degree | slack_weight | in_service
0 |  | 40 | 1 | 0 | 1 | TRUE

## line
| name | std_type | from_bus | to_bus | length_km | r_ohm_per_km | x_ohm_per_km | c_nf_per_km | g_us_per_km | max_i_ka | df | parallel | type | in_service
0 | LV_4201-17_0_3_line_0 |  | 0 | 1 | 0.039736 | 0.125 | 0.08 | 261 | 0 | 0.364 | 1 | 1 | cs | TRUE
1 | LV_4201-17_0_3_line_1 |  | 1 | 2 | 0.07221 | 0.125 | 0.08 | 261 | 0 | 0.364 | 1 | 1 | cs | TRUE
2 | LV_4201-17_0_3_line_2 |  | 2 | 3 | 0.045959 | 0.125 | 0.08 | 261 | 0 | 0.364 | 1 | 1 | cs | TRUE
3 | LV_4201-17_0_3_line_3 |  | 2 | 4 | 0.015634 | 0.125 | 0.08 | 261 | 0 | 0.364 | 1 | 1 | cs | TRUE
4 | LV_4201-17_0_3_line_4 |  | 3 | 5 | 0.06316 | 0.125 | 0.08 | 261 | 0 | 0.364 | 1 | 1 | cs | TRUE
5 | LV_4201-17_0_3_line_5 |  | 4 | 6 | 0.0036308 | 0.125 | 0.08 | 261 | 0 | 0.364 | 1 | 1 | cs | TRUE
6 | LV_4201-17_0_3_line_6 |  | 4 | 7 | 0.017919 | 0.125 | 0.08 | 261 | 0 | 0.364 | 1 | 1 | cs | TRUE
7 | LV_4201-17_0_3_line_7 |  | 6 | 12 | 0.02172 | 0.125 | 0.08 | 261 | 0 | 0.364 | 1 | 1 | cs | TRUE
8 | LV_4201-17_0_3_line_8 |  | 7 | 13 | 0.021832 | 0.125 | 0.08 | 261 | 0 | 0.364 | 1 | 1 | cs | TRUE
9 | LV_4201-17_0_3_line_9 |  | 8 | 9 | 0.025038 | 0.125 | 0.08 | 261 | 0 | 0.364 | 1 | 1 | cs | TRUE
10 | LV_4201-17_0_3_line_10 |  | 9 | 15 | 0.023285 | 0.125 | 0.08 | 261 | 0 | 0.364 | 1 | 1 | cs | TRUE
11 | LV_4201-17_0_3_line_11 |  | 10 | 11 | 0.020755 | 0.125 | 0.08 | 261 | 0 | 0.364 | 1 | 1 | cs | TRUE
12 | LV_4201-17_0_3_line_12 |  | 11 | 62 | 0.015892 | 0.125 | 0.08 | 261 | 0 | 0.364 | 1 | 1 | cs | TRUE
13 | LV_4201-17_0_3_line_13 |  | 13 | 17 | 0.018834 | 0.125 | 0.08 | 261 | 0 | 0.364 | 1 | 1 | cs | TRUE
14 | LV_4201-17_0_3_line_14 |  | 14 | 15 | 0.00055179 | 0.125 | 0.08 | 261 | 0 | 0.364 | 1 | 1 | cs | TRUE
15 | LV_4201-17_0_3_line_15 |  | 14 | 16 | 0.02523 | 0.125 | 0.08 | 261 | 0 | 0.364 | 1 | 1 | cs | TRUE
16 | LV_4201-17_0_3_line_16 |  | 16 | 17 | 0.014478 | 0.125 | 0.08 | 261 | 0 | 0.364 | 1 | 1 | cs | TRUE
17 | LV_4201-17_0_3_line_17 |  | 17 | 18 | 0.035272 | 0.125 | 0.08 | 261 | 0 | 0.364 | 1 | 1 | cs | TRUE
18 | LV_4201-17_0_3_line_18 |  | 17 | 19 | 0.021514 | 0.125 | 0.08 | 261 | 0 | 0.364 | 1 | 1 | cs | TRUE
19 | LV_4201-17_0_3_line_19 |  | 18 | 20 | 0.0010754 | 0.125 | 0.08 | 261 | 0 | 0.364 | 1 | 1 | cs | TRUE
20 | LV_4201-17_0_3_line_20 |  | 19 | 21 | 0.024725 | 0.125 | 0.08 | 261 | 0 | 0.364 | 1 | 1 | cs | TRUE
21 | LV_4201-17_0_3_line_21 |  | 20 | 40 | 0.016348 | 0.125 | 0.08 | 261 | 0 | 0.364 | 1 | 1 | cs | TRUE
22 | LV_4201-17_0_3_line_22 |  | 21 | 50 | 0.017879 | 0.125 | 0.08 | 261 | 0 | 0.364 | 1 | 1 | cs | TRUE
23 | LV_4201-17_0_3_line_23 |  | 21 | 49 | 0.001604 | 0.125 | 0.08 | 261 | 0 | 0.364 | 1 | 1 | cs | TRUE
24 | LV_4201-17_0_3_line_24 |  | 22 | 23 | 0.027794 | 0.125 | 0.08 | 261 | 0 | 0.364 | 1 | 1 | cs | TRUE
25 | LV_4201-17_0_3_line_25 |  | 23 | 24 | 0.016751 | 0.125 | 0.08 | 261 | 0 | 0.364 | 1 | 1 | cs | TRUE
26 | LV_4201-17_0_3_line_26 |  | 23 | 25 | 0.024712 | 0.125 | 0.08 | 261 | 0 | 0.364 | 1 | 1 | cs | TRUE
27 | LV_4201-17_0_3_line_27 |  | 24 | 26 | 0.021677 | 0.125 | 0.08 | 261 | 0 | 0.364 | 1 | 1 | cs | TRUE
28 | LV_4201-17_0_3_line_28 |  | 25 | 27 | 0.017696 | 0.125 | 0.08 | 261 | 0 | 0.364 | 1 | 1 | cs | TRUE
29 | LV_4201-17_0_3_line_29 |  | 26 | 28 | 0.019553 | 0.125 | 0.08 | 261 | 0 | 0.364 | 1 | 1 | cs | TRUE
30 | LV_4201-17_0_3_line_30 |  | 26 | 29 | 0.011288 | 0.125 | 0.08 | 261 | 0 | 0.364 | 1 | 2 | cs | TRUE
31 | LV_4201-17_0_3_line_31 |  | 27 | 30 | 0.018906 | 0.125 | 0.08 | 261 | 0 | 0.364 | 1 | 1 | cs | TRUE
32 | LV_4201-17_0_3_line_32 |  | 27 | 31 | 0.012984 | 0.125 | 0.08 | 261 | 0 | 0.364 | 1 | 1 | cs | TRUE
33 | LV_4201-17_0_3_line_33 |  | 28 | 35 | 0.0082365 | 0.125 | 0.08 | 261 | 0 | 0.364 | 1 | 1 | cs | TRUE
34 | LV_4201-17_0_3_line_34 |  | 29 | 36 | 0.011276 | 0.125 | 0.08 | 261 | 0 | 0.364 | 1 | 2 | cs | TRUE
35 | LV_4201-17_0_3_line_35 |  | 29 | 37 | 0.027246 | 0.125 | 0.08 | 261 | 0 | 0.364 | 1 | 1 | cs | TRUE
36 | LV_4201-17_0_3_line_36 |  | 30 | 32 | 0.02359 | 0.125 | 0.08 | 261 | 0 | 0.364 | 1 | 1 | cs | TRUE
37 | LV_4201-17_0_3_line_37 |  | 31 | 59 | 0.024515 | 0.125 | 0.08 | 261 | 0 | 0.364 | 1 | 1 | cs | TRUE
38 | LV_4201-17_0_3_line_38 |  | 33 | 34 | 0.025221 | 0.125 | 0.08 | 261 | 0 | 0.364 | 1 | 1 | cs | TRUE
39 | LV_4201-17_0_3_line_39 |  | 34 | 58 | 0.02158 | 0.125 | 0.08 | 261 | 0 | 0.364 | 1 | 1 | cs | TRUE
40 | LV_4201-17_0_3_line_40 |  | 35 | 38 | 0.17166 | 0.125 | 0.08 | 261 | 0 | 0.364 | 1 | 1 | cs | TRUE
41 | LV_4201-17_0_3_line_41 |  | 36 | 43 | 0.006369 | 0.125 | 0.08 | 261 | 0 | 0.364 | 1 | 2 | cs | TRUE
42 | LV_4201-17_0_3_line_42 |  | 37 | 44 | 0.024057 | 0.125 | 0.08 | 261 | 0 | 0.364 | 1 | 1 | cs | TRUE
43 | LV_4201-17_0_3_line_43 |  | 38 | 68 | 0.066887 | 0.125 | 0.08 | 261 | 0 | 0.364 | 1 | 1 | cs | TRUE
44 | LV_4201-17_0_3_line_44 |  | 39 | 40 | 0.022966 | 0.125 | 0.08 | 261 | 0 | 0.364 | 1 | 2 | cs | TRUE
45 | LV_4201-17_0_3_line_45 |  | 39 | 41 | 0.010171 | 0.125 | 0.08 | 261 | 0 | 0.364 | 1 | 1 | cs | TRUE
46 | LV_4201-17_0_3_line_46 |  | 39 | 42 | 0.014092 | 0.125 | 0.08 | 261 | 0 | 0.364 | 1 | 2 | cs | TRUE
47 | LV_4201-17_0_3_line_47 |  | 42 | 45 | 0.031593 | 0.125 | 0.08 | 261 | 0 | 0.364 | 1 | 2 | cs | TRUE
48 | LV_4201-17_0_3_line_48 |  | 43 | 46 | 0.027289 | 0.125 | 0.08 | 261 | 0 | 0.364 | 1 | 2 | cs | TRUE
49 | LV_4201-17_0_3_line_49 |  | 44 | 56 | 0.0089239 | 0.125 | 0.08 | 261 | 0 | 0.364 | 1 | 1 | cs | TRUE
50 | LV_4201-17_0_3_line_50 |  | 44 | 52 | 0.047132 | 0.125 | 0.08 | 261 | 0 | 0.364 | 1 | 1 | cs | TRUE
51 | LV_4201-17_0_3_line_51 |  | 45 | 46 | 0.0055678 | 0.125 | 0.08 | 261 | 0 | 0.364 | 1 | 2 | cs | TRUE
52 | LV_4201-17_0_3_line_52 |  | 47 | 48 | 0.014898 | 0.125 | 0.08 | 261 | 0 | 0.364 | 1 | 1 | cs | TRUE
53 | LV_4201-17_0_3_line_53 |  | 47 | 49 | 0.019726 | 0.125 | 0.08 | 261 | 0 | 0.364 | 1 | 1 | cs | TRUE
54 | LV_4201-17_0_3_line_54 |  | 50 | 54 | 0.0015942 | 0.125 | 0.08 | 261 | 0 | 0.364 | 1 | 1 | cs | TRUE
55 | LV_4201-17_0_3_line_55 |  | 51 | 52 | 0.024675 | 0.125 | 0.08 | 261 | 0 | 0.364 | 1 | 1 | cs | TRUE
56 | LV_4201-17_0_3_line_56 |  | 51 | 53 | 0.014093 | 0.125 | 0.08 | 261 | 0 | 0.364 | 1 | 1 | cs | TRUE
57 | LV_4201-17_0_3_line_57 |  | 52 | 55 | 0.01564 | 0.125 | 0.08 | 261 | 0 | 0.364 | 1 | 1 | cs | TRUE
58 | LV_4201-17_0_3_line_58 |  | 54 | 67 | 0.019105 | 0.125 | 0.08 | 261 | 0 | 0.364 | 1 | 1 | cs | TRUE
59 | LV_4201-17_0_3_line_59 |  | 56 | 57 | 0.014113 | 0.125 | 0.08 | 261 | 0 | 0.364 | 1 | 1 | cs | TRUE
60 | LV_4201-17_0_3_line_60 |  | 58 | 59 | 0.0037367 | 0.125 | 0.08 | 261 | 0 | 0.364 | 1 | 1 | cs | TRUE
61 | LV_4201-17_0_3_line_61 |  | 60 | 61 | 0.021866 | 0.125 | 0.08 | 261 | 0 | 0.364 | 1 | 1 | cs | TRUE
62 | LV_4201-17_0_3_line_62 |  | 60 | 62 | 0.011445 | 0.125 | 0.08 | 261 | 0 | 0.364 | 1 | 1 | cs | TRUE
63 | LV_4201-17_0_3_line_63 |  | 61 | 63 | 0.033056 | 0.125 | 0.08 | 261 | 0 | 0.364 | 1 | 1 | cs | TRUE
64 | LV_4201-17_0_3_line_64 |  | 62 | 64 | 0.023211 | 0.125 | 0.08 | 261 | 0 | 0.364 | 1 | 1 | cs | TRUE
65 | LV_4201-17_0_3_line_65 |  | 63 | 65 | 0.024242 | 0.125 | 0.08 | 261 | 0 | 0.364 | 1 | 1 | cs | TRUE
66 | LV_4201-17_0_3_line_66 |  | 65 | 66 | 0.010331 | 0.125 | 0.08 | 261 | 0 | 0.364 | 1 | 1 | cs | TRUE
67 | LV_4201-17_0_3_line_67 |  | 66 | 67 | 0.015653 | 0.125 | 0.08 | 261 | 0 | 0.364 | 1 | 1 | cs | TRUE

## trafo
| name | std_type | hv_bus | lv_bus | sn_mva | vn_hv_kv | vn_lv_kv | vk_percent | vkr_percent | pfe_kw | i0_percent | shift_degree | tap_side | tap_neutral | tap_min | tap_max | tap_step_percent | tap_step_degree | tap_pos | tap_phase_shifter | parallel | df | in_service
0 | LV_4201-17_0_3_trafo_62 | 0.63 MVA 20/0.4 kV | 69 | 40 | 0.63 | 20 | 0.4 | 6 | 1.206 | 1.65 | 0.2619 | 150 | hv | 0 | -2 | 2 | 2.5 | 0 | 0 | FALSE | 1 | 1 | TRUE

## line_geodata
| x0 | y0 | x1 | y1 | x2 | y2 | x3 | y3 | x4 | y4 | x5 | y5 | x6 | y6 | x7 | y7 | x8 | y8 | x9 | y9 | x10 | y10 | x11 | y11 | x12 | y12 | x13 | y13 | x14 | y14 | x15 | y15 | x16 | y16 | x17 | y17 | x18 | y18 | x19 | y19
0 | 2654658.0549 | 1248951.6449 | 2654618.3339 | 1248950.5541
1 | 2654568.8096 | 1248972.4541 | 2654569.3936 | 1248949.2102 | 2654618.3339 | 1248950.5541
2 | 2654568.8096 | 1248972.4541 | 2654568.234 | 1248995.6091 | 2654591.0243 | 1248996.147
3 | 2654553.135 | 1248972.3654 | 2654558.2333 | 1248972.2011 | 2654568.8096 | 1248972.4541
4 | 2654591.0243 | 1248996.147 | 2654654.1667 | 1248997.6372
5 | 2654553.135 | 1248972.3654 | 2654553.0731 | 1248975.9957
6 | 2654553.135 | 1248972.3654 | 2654553.4708 | 1248954.4493
7 | 2654552.7029 | 1248997.7126 | 2654553.0731 | 1248975.9957
8 | 2654553.4708 | 1248954.4493 | 2654553.8799 | 1248932.6213
9 | 2654642.7825 | 1248916.2122 | 2654617.7542 | 1248915.5278
10 | 2654594.4775 | 1248914.8914 | 2654617.7542 | 1248915.5278
11 | 2654552.1177 | 1249032.0303 | 2654556.0284 | 1249032.0996 | 2654572.8696 | 1249032.3966
12 | 2654552.1177 | 1249032.0303 | 2654536.1811 | 1249031.7168
13 | 2654554.2329 | 1248913.791 | 2654553.8799 | 1248932.6213
14 | 2654594.4775 | 1248914.8914 | 2654593.926 | 1248914.8763
15 | 2654568.7051 | 1248914.1867 | 2654593.926 | 1248914.8763
16 | 2654554.2329 | 1248913.791 | 2654568.7051 | 1248914.1867
17 | 2654554.2329 | 1248913.791 | 2654554.5418 | 1248903.1977 | 2654555.6273 | 1248878.5476
18 | 2654554.2329 | 1248913.791 | 2654532.7267 | 1248913.2103
19 | 2654555.6746 | 1248877.4732 | 2654555.6273 | 1248878.5476
20 | 2654508.0105 | 1248912.543 | 2654532.7267 | 1248913.2103
21 | 2654556.3938 | 1248861.1415 | 2654555.6746 | 1248877.4732
22 | 2654508.0105 | 1248912.543 | 2654505.5733 | 1248930.2551
23 | 2654508.0105 | 1248912.543 | 2654506.4028 | 1248912.4726
24 | 2654597.264 | 1248784.3983 | 2654625.0433 | 1248785.3003
25 | 2654597.264 | 1248784.3983 | 2654580.5214 | 1248783.8564
26 | 2654597.264 | 1248784.3983 | 2654596.7504 | 1248809.1049
27 | 2654558.8558 | 1248783.1552 | 2654580.5214 | 1248783.8564
28 | 2654596.3826 | 1248826.797 | 2654596.7504 | 1248809.1049
29 | 2654558.8558 | 1248783.1552 | 2654559.3917 | 1248763.61
30 | 2654558.5481 | 1248794.4379 | 2654558.8558 | 1248783.1552
31 | 2654596.3826 | 1248826.797 | 2654608.2861 | 1248820.7135 | 2654613.8243 | 1248820.6759
32 | 2654596.3826 | 1248826.797 | 2654592.9059 | 1248829.6114 | 2654592.6738 | 1248838.1197
33 | 2654559.6174 | 1248755.3765 | 2654559.3917 | 1248763.61
34 | 2654551.0175 | 1248797.9599 | 2654558.3915 | 1248798.328 | 2654558.5481 | 1248794.4379
35 | 2654558.5481 | 1248794.4379 | 2654531.9037 | 1248788.7438
36 | 2654613.8243 | 1248820.6759 | 2654619.3943 | 1248820.638 | 2654619.4219 | 1248817.6473 | 2654630.1702 | 1248818.1022 | 2654630.1395 | 1248821.4375 | 2654631.0744 | 1248821.4617
37 | 2654592.0053 | 1248862.6257 | 2654592.6738 | 1248838.1197
38 | 2654642.5233 | 1248864.0034 | 2654617.3121 | 1248863.3193
39 | 2654595.7406 | 1248862.7282 | 2654614.5769 | 1248863.245 | 2654617.3121 | 1248863.3193
40 | 2654559.6174 | 1248755.3765 | 2654559.6633 | 1248753.6758 | 2654559.134 | 1248750.4687 | 2654559.4293 | 1248746.2797 | 2654561.1357 | 1248742.1926 | 2654561.342 | 1248739.4704 | 2654569.3644 | 1248739.9445 | 2654574.9469 | 1248737.2385 | 2654598.3326 | 1248738.0654 | 2654610.9565 | 1248741.5061 | 2654633.624 | 1248743.2272 | 2654645.8399 | 1248741.7832 | 2654650.046 | 1248741.7663 | 2654650.5706 | 1248735.6448 | 2654650.8851 | 1248730.1995 | 2654657.1026 | 1248729.056 | 2654657.3996 | 1248723.8663 | 2654655.9937 | 1248722.3857 | 2654656.861 | 1248702.0242 | 2654637.0588 | 1248700.7297
41 | 2654551.0175 | 1248797.9599 | 2654545.3796 | 1248800.9545
42 | 2654508.427 | 1248783.4918 | 2654531.4178 | 1248788.64 | 2654531.9037 | 1248788.7438
43 | 2654637.0588 | 1248700.7297 | 2654570.3152 | 1248696.351
44 | 2654547.8269 | 1248845.174 | 2654556.4411 | 1248846.9767 | 2654556.3938 | 1248861.1415
45 | 2654547.8269 | 1248845.174 | 2654537.6786 | 1248844.5007
46 | 2654547.8269 | 1248845.174 | 2654542.6101 | 1248836.0531 | 2654542.5676 | 1248832.4614
47 | 2654542.5676 | 1248832.4614 | 2654532.137 | 1248831.9429 | 2654525.7605 | 1248828.215 | 2654526.2727 | 1248814.4608
48 | 2654545.3796 | 1248800.9545 | 2654526.8035 | 1248800.2055 | 2654526.4799 | 1248808.8969
49 | 2654508.427 | 1248783.4918 | 2654503.9027 | 1248777.0569 | 2654503.9409 | 1248775.9999
50 | 2654508.427 | 1248783.4918 | 2654503.8232 | 1248790.6322 | 2654465.0685 | 1248790.1314
51 | 2654526.4799 | 1248808.8969 | 2654526.2727 | 1248814.4608
52 | 2654509.4481 | 1248877.9829 | 2654508.1378 | 1248892.8229
53 | 2654506.4028 | 1248912.4726 | 2654508.1378 | 1248892.8229
54 | 2654505.5733 | 1248930.2551 | 2654505.3559 | 1248931.8344
55 | 2654465.0685 | 1248790.1314 | 2654451.4704 | 1248780.9558 | 2654447.5987 | 1248778.274 | 2654444.6732 | 1248776.1568
56 | 2654444.6732 | 1248776.1568 | 2654443.4468 | 1248769.1074 | 2654438.5262 | 1248764.2161
57 | 2654465.0685 | 1248790.1314 | 2654463.7886 | 1248805.7192
58 | 2654505.3559 | 1248931.8344 | 2654502.7516 | 1248950.761
59 | 2654504.4499 | 1248761.896 | 2654503.9409 | 1248775.9999
60 | 2654592.0053 | 1248862.6257 | 2654595.7406 | 1248862.7282
61 | 2654502.8839 | 1249030.7434 | 2654524.7405 | 1249031.3824
62 | 2654536.1811 | 1249031.7168 | 2654524.7405 | 1249031.3824
63 | 2654502.8839 | 1249030.7434 | 2654501.4509 | 1248997.7188
64 | 2654536.1811 | 1249031.7168 | 2654534.8551 | 1249054.8901
65 | 2654494.2784 | 1248974.6482 | 2654498.2903 | 1248984.2361 | 2654501.4509 | 1248997.7188
66 | 2654494.2784 | 1248974.6482 | 2654499.9631 | 1248966.0221
67 | 2654499.9631 | 1248966.0221 | 2654500.8333 | 1248964.7016 | 2654502.7516 | 1248950.761

## bus_geodata
| x | y | coords
0 | 2654658.0549 | 1248951.6449
1 | 2654618.3339 | 1248950.5541
2 | 2654568.8096 | 1248972.4541
3 | 2654591.0243 | 1248996.147
4 | 2654553.135 | 1248972.3654
5 | 2654654.1667 | 1248997.6372
6 | 2654553.0731 | 1248975.9957
7 | 2654553.4708 | 1248954.4493
8 | 2654642.7825 | 1248916.2122
9 | 2654617.7542 | 1248915.5278
10 | 2654572.8696 | 1249032.3966
11 | 2654552.1177 | 1249032.0303
12 | 2654552.7029 | 1248997.7126
13 | 2654553.8799 | 1248932.6213
14 | 2654593.926 | 1248914.8763
15 | 2654594.4775 | 1248914.8914
16 | 2654568.7051 | 1248914.1867
17 | 2654554.2329 | 1248913.791
18 | 2654555.6273 | 1248878.5476
19 | 2654532.7267 | 1248913.2103
20 | 2654555.6746 | 1248877.4732
21 | 2654508.0105 | 1248912.543
22 | 2654625.0433 | 1248785.3003
23 | 2654597.264 | 1248784.3983
24 | 2654580.5214 | 1248783.8564
25 | 2654596.7504 | 1248809.1049
26 | 2654558.8558 | 1248783.1552
27 | 2654596.3826 | 1248826.797
28 | 2654559.3917 | 1248763.61
29 | 2654558.5481 | 1248794.4379
30 | 2654613.8243 | 1248820.6759
31 | 2654592.6738 | 1248838.1197
32 | 2654631.0744 | 1248821.4617
33 | 2654642.5233 | 1248864.0034
34 | 2654617.3121 | 1248863.3193
35 | 2654559.6174 | 1248755.3765
36 | 2654551.0175 | 1248797.9599
37 | 2654531.9037 | 1248788.7438
38 | 2654637.0588 | 1248700.7297
39 | 2654547.8269 | 1248845.174
40 | 2654556.3938 | 1248861.1415
41 | 2654537.6786 | 1248844.5007
42 | 2654542.5676 | 1248832.4614
43 | 2654545.3796 | 1248800.9545
44 | 2654508.427 | 1248783.4918
45 | 2654526.2727 | 1248814.4608
46 | 2654526.4799 | 1248808.8969
47 | 2654508.1378 | 1248892.8229
48 | 2654509.4481 | 1248877.9829
49 | 2654506.4028 | 1248912.4726
50 | 2654505.5733 | 1248930.2551
51 | 2654444.6732 | 1248776.1568
52 | 2654465.0685 | 1248790.1314
53 | 2654438.5262 | 1248764.2161
54 | 2654505.3559 | 1248931.8344
55 | 2654463.7886 | 1248805.7192
56 | 2654503.9409 | 1248775.9999
57 | 2654504.4499 | 1248761.896
58 | 2654595.7406 | 1248862.7282
59 | 2654592.0053 | 1248862.6257
60 | 2654524.7405 | 1249031.3824
61 | 2654502.8839 | 1249030.7434
62 | 2654536.1811 | 1249031.7168
63 | 2654501.4509 | 1248997.7188
64 | 2654534.8551 | 1249054.8901
65 | 2654494.2784 | 1248974.6482
66 | 2654499.9631 | 1248966.0221
67 | 2654502.7516 | 1248950.761
68 | 2654570.3152 | 1248696.351
69 | 2654556.4411 | 1248846.9767

## line_std_types
| c_nf_per_km | r_ohm_per_km | x_ohm_per_km | max_i_ka | type | q_mm2 | alpha | voltage_rating
NAYY 4x50 SE | 210 | 0.642 | 0.083 | 0.142 | cs | 50 | 0.00403 | LV
NAYY 4x120 SE | 264 | 0.225 | 0.08 | 0.242 | cs | 120 | 0.00403 | LV
NAYY 4x150 SE | 261 | 0.208 | 0.08 | 0.27 | cs | 150 | 0.00403 | LV
NA2XS2Y 1x95 RM/25 12/20 kV | 216 | 0.313 | 0.132 | 0.252 | cs | 95 | 0.00403 | MV
NA2XS2Y 1x185 RM/25 12/20 kV | 273 | 0.161 | 0.117 | 0.362 | cs | 185 | 0.00403 | MV
NA2XS2Y 1x240 RM/25 12/20 kV | 304 | 0.122 | 0.112 | 0.421 | cs | 240 | 0.00403 | MV
NA2XS2Y 1x95 RM/25 6/10 kV | 315 | 0.313 | 0.123 | 0.249 | cs | 95 | 0.00403 | MV
NA2XS2Y 1x185 RM/25 6/10 kV | 406 | 0.161 | 0.11 | 0.358 | cs | 185 | 0.00403 | MV
NA2XS2Y 1x240 RM/25 6/10 kV | 456 | 0.122 | 0.105 | 0.416 | cs | 240 | 0.00403 | MV
NA2XS2Y 1x150 RM/25 12/20 kV | 250 | 0.206 | 0.116 | 0.319 | cs | 150 | 0.00403 | MV
NA2XS2Y 1x120 RM/25 12/20 kV | 230 | 0.253 | 0.119 | 0.283 | cs | 120 | 0.00403 | MV
NA2XS2Y 1x70 RM/25 12/20 kV | 190 | 0.443 | 0.132 | 0.22 | cs | 70 | 0.00403 | MV
NA2XS2Y 1x150 RM/25 6/10 kV | 360 | 0.206 | 0.11 | 0.315 | cs | 150 | 0.00403 | MV
NA2XS2Y 1x120 RM/25 6/10 kV | 340 | 0.253 | 0.113 | 0.28 | cs | 120 | 0.00403 | MV
NA2XS2Y 1x70 RM/25 6/10 kV | 280 | 0.443 | 0.123 | 0.217 | cs | 70 | 0.00403 | MV
N2XS(FL)2Y 1x120 RM/35 64/110 kV | 112 | 0.153 | 0.166 | 0.366 | cs | 120 | 0.00393 | HV
N2XS(FL)2Y 1x185 RM/35 64/110 kV | 125 | 0.099 | 0.156 | 0.457 | cs | 185 | 0.00393 | HV
N2XS(FL)2Y 1x240 RM/35 64/110 kV | 135 | 0.075 | 0.149 | 0.526 | cs | 240 | 0.00393 | HV
N2XS(FL)2Y 1x300 RM/35 64/110 kV | 144 | 0.06 | 0.144 | 0.588 | cs | 300 | 0.00393 | HV
15-AL1/3-ST1A 0.4 | 11 | 1.8769 | 0.35 | 0.105 | ol | 16 | 0.00403 | LV
24-AL1/4-ST1A 0.4 | 11.25 | 1.2012 | 0.335 | 0.14 | ol | 24 | 0.00403 | LV
48-AL1/8-ST1A 0.4 | 12.2 | 0.5939 | 0.3 | 0.21 | ol | 48 | 0.00403 | LV
94-AL1/15-ST1A 0.4 | 13.2 | 0.306 | 0.29 | 0.35 | ol | 94 | 0.00403 | LV
34-AL1/6-ST1A 10.0 | 9.7 | 0.8342 | 0.36 | 0.17 | ol | 34 | 0.00403 | MV
48-AL1/8-ST1A 10.0 | 10.1 | 0.5939 | 0.35 | 0.21 | ol | 48 | 0.00403 | MV
70-AL1/11-ST1A 10.0 | 10.4 | 0.4132 | 0.339 | 0.29 | ol | 70 | 0.00403 | MV
94-AL1/15-ST1A 10.0 | 10.75 | 0.306 | 0.33 | 0.35 | ol | 94 | 0.00403 | MV
122-AL1/20-ST1A 10.0 | 11.1 | 0.2376 | 0.323 | 0.41 | ol | 122 | 0.00403 | MV
149-AL1/24-ST1A 10.0 | 11.25 | 0.194 | 0.315 | 0.47 | ol | 149 | 0.00403 | MV
34-AL1/6-ST1A 20.0 | 9.15 | 0.8342 | 0.382 | 0.17 | ol | 34 | 0.00403 | MV
48-AL1/8-ST1A 20.0 | 9.5 | 0.5939 | 0.372 | 0.21 | ol | 48 | 0.00403 | MV
70-AL1/11-ST1A 20.0 | 9.7 | 0.4132 | 0.36 | 0.29 | ol | 70 | 0.00403 | MV
94-AL1/15-ST1A 20.0 | 10 | 0.306 | 0.35 | 0.35 | ol | 94 | 0.00403 | MV
122-AL1/20-ST1A 20.0 | 10.3 | 0.2376 | 0.344 | 0.41 | ol | 122 | 0.00403 | MV
149-AL1/24-ST1A 20.0 | 10.5 | 0.194 | 0.337 | 0.47 | ol | 149 | 0.00403 | MV
184-AL1/30-ST1A 20.0 | 10.75 | 0.1571 | 0.33 | 0.535 | ol | 184 | 0.00403 | MV
243-AL1/39-ST1A 20.0 | 11 | 0.1188 | 0.32 | 0.645 | ol | 243 | 0.00403 | MV
48-AL1/8-ST1A 110.0 | 8 | 0.5939 | 0.46 | 0.21 | ol | 48 | 0.00403 | HV
70-AL1/11-ST1A 110.0 | 8.4 | 0.4132 | 0.45 | 0.29 | ol | 70 | 0.00403 | HV
94-AL1/15-ST1A 110.0 | 8.65 | 0.306 | 0.44 | 0.35 | ol | 94 | 0.00403 | HV
122-AL1/20-ST1A 110.0 | 8.5 | 0.2376 | 0.43 | 0.41 | ol | 122 | 0.00403 | HV
149-AL1/24-ST1A 110.0 | 8.75 | 0.194 | 0.41 | 0.47 | ol | 149 | 0.00403 | HV
184-AL1/30-ST1A 110.0 | 8.8 | 0.1571 | 0.4 | 0.535 | ol | 184 | 0.00403 | HV
243-AL1/39-ST1A 110.0 | 9 | 0.1188 | 0.39 | 0.645 | ol | 243 | 0.00403 | HV
305-AL1/39-ST1A 110.0 | 9.2 | 0.0949 | 0.38 | 0.74 | ol | 305 | 0.00403 | HV
490-AL1/64-ST1A 110.0 | 9.75 | 0.059 | 0.37 | 0.96 | ol | 490 | 0.00403 | HV
679-AL1/86-ST1A 110.0 | 9.95 | 0.042 | 0.36 | 1.15 | ol | 679 | 0.00403 | HV
490-AL1/64-ST1A 220.0 | 10 | 0.059 | 0.285 | 0.96 | ol | 490 | 0.00403 | HV
679-AL1/86-ST1A 220.0 | 11.7 | 0.042 | 0.275 | 1.15 | ol | 679 | 0.00403 | HV
490-AL1/64-ST1A 380.0 | 11 | 0.059 | 0.253 | 0.96 | ol | 490 | 0.00403 | HV
679-AL1/86-ST1A 380.0 | 14.6 | 0.042 | 0.25 | 1.15 | ol | 679 | 0.00403 | HV

## trafo_std_types
| i0_percent | pfe_kw | vkr_percent | sn_mva | vn_lv_kv | vn_hv_kv | vk_percent | shift_degree | vector_group | tap_side | tap_neutral | tap_min | tap_max | tap_step_degree | tap_step_percent | tap_phase_shifter
160 MVA 380/110 kV | 0.06 | 60 | 0.25 | 160 | 110 | 380 | 12.2 | 0 | Yy0 | hv | 0 | -9 | 9 | 0 | 1.5 | FALSE
100 MVA 220/110 kV | 0.06 | 55 | 0.26 | 100 | 110 | 220 | 12 | 0 | Yy0 | hv | 0 | -9 | 9 | 0 | 1.5 | FALSE
63 MVA 110/20 kV | 0.04 | 22 | 0.32 | 63 | 20 | 110 | 18 | 150 | YNd5 | hv | 0 | -9 | 9 | 0 | 1.5 | FALSE
40 MVA 110/20 kV | 0.05 | 18 | 0.34 | 40 | 20 | 110 | 16.2 | 150 | YNd5 | hv | 0 | -9 | 9 | 0 | 1.5 | FALSE
25 MVA 110/20 kV | 0.07 | 14 | 0.41 | 25 | 20 | 110 | 12 | 150 | YNd5 | hv | 0 | -9 | 9 | 0 | 1.5 | FALSE
63 MVA 110/10 kV | 0.04 | 22 | 0.32 | 63 | 10 | 110 | 18 | 150 | YNd5 | hv | 0 | -9 | 9 | 0 | 1.5 | FALSE
40 MVA 110/10 kV | 0.05 | 18 | 0.34 | 40 | 10 | 110 | 16.2 | 150 | YNd5 | hv | 0 | -9 | 9 | 0 | 1.5 | FALSE
25 MVA 110/10 kV | 0.07 | 14 | 0.41 | 25 | 10 | 110 | 12 | 150 | YNd5 | hv | 0 | -9 | 9 | 0 | 1.5 | FALSE
0.25 MVA 20/0.4 kV | 0.32 | 0.8 | 1.44 | 0.25 | 0.4 | 20 | 6 | 150 | Yzn5 | hv | 0 | -2 | 2 | 0 | 2.5 | FALSE
0.4 MVA 20/0.4 kV | 0.3375 | 1.35 | 1.425 | 0.4 | 0.4 | 20 | 6 | 150 | Dyn5 | hv | 0 | -2 | 2 | 0 | 2.5 | FALSE
0.63 MVA 20/0.4 kV | 0.2619 | 1.65 | 1.206 | 0.63 | 0.4 | 20 | 6 | 150 | Dyn5 | hv | 0 | -2 | 2 | 0 | 2.5 | FALSE
0.25 MVA 10/0.4 kV | 0.24 | 0.6 | 1.2 | 0.25 | 0.4 | 10 | 4 | 150 | Dyn5 | hv | 0 | -2 | 2 | 0 | 2.5 | FALSE
0.4 MVA 10/0.4 kV | 0.2375 | 0.95 | 1.325 | 0.4 | 0.4 | 10 | 4 | 150 | Dyn5 | hv | 0 | -2 | 2 | 0 | 2.5 | FALSE
0.63 MVA 10/0.4 kV | 0.1873 | 1.18 | 1.0794 | 0.63 | 0.4 | 10 | 4 | 150 | Dyn5 | hv | 0 | -2 | 2 | 0 | 2.5 | FALSE

## trafo3w_std_types
| sn_hv_mva | sn_mv_mva | sn_lv_mva | vn_hv_kv | vn_mv_kv | vn_lv_kv | vk_hv_percent | vk_mv_percent | vk_lv_percent | vkr_hv_percent | vkr_mv_percent | vkr_lv_percent | pfe_kw | i0_percent | shift_mv_degree | shift_lv_degree | vector_group | tap_side | tap_neutral | tap_min | tap_max | tap_step_percent
63/25/38 MVA 110/20/10 kV | 63 | 25 | 38 | 110 | 20 | 10 | 10.4 | 10.4 | 10.4 | 0.28 | 0.32 | 0.35 | 35 | 0.89 | 0 | 0 | YN0yn0yn0 | hv | 0 | -10 | 10 | 1.2
63/25/38 MVA 110/10/10 kV | 63 | 25 | 38 | 110 | 10 | 10 | 10.4 | 10.4 | 10.4 | 0.28 | 0.32 | 0.35 | 35 | 0.89 | 0 | 0 | YN0yn0yn0 | hv | 0 | -10 | 10 | 1.2

## fuse_std_types
| fuse_type | i_rated_a | t_avg | t_min | t_total | x_avg | x_min | x_total
HV 100A | HV 100A | 100 | 0 | [10.0, 3.64, 0.854, 0.281, 0.1, 0.0531, 0.022, 0.01] | [10.0, 4.267, 1.21, 0.403, 0.1, 0.058, 0.022, 0.01] | 0 | [300.0, 350.0, 450.0, 550.0, 700.0, 850.0, 1200.0, 1752.0] | [600.0, 700.0, 900.0, 1150.0, 1665.0, 2000.0, 3000.0, 4313.0]
HV 10A | HV 10A | 10 | 0 | [10.0, 1675.0, 0.344, 0.156, 0.1, 0.0417, 0.0171, 0.01] | [10.0, 1.3, 0.3, 0.155, 0.1, 0.0555, 0.023, 0.01] | 0 | [30.0, 32.0, 35.0, 37.0, 39.0, 50.0, 70.0, 88.0] | [60.0, 70.0, 80.0, 87.0, 94.0, 110.0, 150.0, 216.0]
HV 125A | HV 125A | 125 | 0 | [10.0, 1.82, 0.344, 0.1, 0.0467, 0.0269, 0.01] | [10.0, 2.478, 0.426, 0.1, 0.0427, 0.0211, 0.01] | 0 | [375.0, 500.0, 700.0, 925.0, 1200.0, 1500.0, 2341.0] | [750.0, 1000.0, 1500.0, 2200.0, 3000.0, 4000.0, 5765.0]
HV 160A | HV 160A | 160 | 0 | [10.0, 4.15, 1.03, 0.198, 0.1, 0.051, 0.0172, 0.01] | [10.0, 2.3, 0.734, 0.274, 0.1, 0.046, 0.0177, 0.01] | 0 | [480.0, 550.0, 700.0, 1000.0, 1260.0, 1600.0, 2500.0, 3227.0] | [960.0, 1300.0, 1700.0, 2200.0, 2996.0, 4000.0, 6000.0, 7946.0]
HV 16A | HV 16A | 16 | 0 | [10.0, 0.352, 0.164, 0.1, 0.0649, 0.0342, 0.01] | [10.0, 2.34, 0.722, 0.181, 0.1, 0.055, 0.0296, 0.01] | 0 | [48.0, 60.0, 65.0, 71.0, 80.0, 100.0, 162.0] | [96.0, 110.0, 125.0, 150.0, 168.0, 200.0, 250.0, 398.0]
HV 200A | HV 200A | 200 | 0 | [10.0, 4.267, 1.21, 0.403, 0.1, 0.058, 0.022, 0.01] | [10.0, 3.73, 1.654, 0.328, 0.1, 0.0531, 0.019, 0.01] | 0 | [600.0, 700.0, 900.0, 1150.0, 1665.0, 2000.0, 3000.0, 4313.0] | [1200.0, 1500.0, 1800.0, 2700.0, 3960.0, 5000.0, 7500.0, 10620.0]
HV 20A | HV 20A | 20 | 0 | [10.0, 1.3, 0.3, 0.155, 0.1, 0.0555, 0.023, 0.01] | [10.0, 1.3, 0.161, 0.1, 0.0611, 0.0399, 0.0141, 0.01] | 0 | [60.0, 70.0, 80.0, 87.0, 94.0, 110.0, 150.0, 216.0] | [120.0, 150.0, 200.0, 223.0, 260.0, 300.0, 450.0, 532.0]
HV 25A | HV 25A | 25 | 0 | [10.0, 2.512, 0.833, 0.299, 0.1, 0.0372, 0.0223, 0.01] | [10.0, 3.125, 0.597, 0.198, 0.1, 0.0378, 0.022, 0.01] | 0 | [75.0, 82.0, 90.0, 100.0, 124.0, 170.0, 200.0, 289.0] | [150.0, 170.0, 210.0, 250.0, 294.0, 400.0, 500.0, 711.0]
HV 31.5A | HV 31.5A | 31.5 | 0 | [10.0, 2.34, 0.722, 0.181, 0.1, 0.055, 0.0296, 0.01] | [10.0, 2.84, 0.368, 0.164, 0.1, 0.0621, 0.0378, 0.0195, 0.01] | 0 | [95.0, 110.0, 125.0, 150.0, 165.0, 200.0, 250.0, 390.0] | [189.0, 220.0, 300.0, 350.0, 393.0, 450.0, 530.0, 700.0, 960.0]
HV 40A | HV 40A | 40 | 0 | [10.0, 1.3, 0.161, 0.1, 0.0611, 0.0399, 0.0141, 0.01] | [10.0, 2.05, 0.369, 0.198, 0.1, 0.051, 0.0298, 0.01] | 0 | [120.0, 150.0, 200.0, 223.0, 260.0, 300.0, 450.0, 532.0] | [240.0, 300.0, 400.0, 450.0, 530.0, 650.0, 800.0, 1311.0]
HV 50A | HV 50A | 50 | 0 | [10.0, 3.215, 0.597, 0.198, 0.1, 0.0378, 0.022, 0.01] | [10.0, 3.64, 0.854, 0.281, 0.1, 0.0531, 0.022, 0.01] | 0 | [150.0, 170.0, 210.0, 250.0, 294.0, 400.0, 500.0, 711.0] | [300.0, 350.0, 450.0, 550.0, 700.0, 850.0, 1200.0, 1752.0]
HV 6.3A | HV 6.3A | 6.3 | 0 | [10.0, 1.39, 0.344, 0.168, 0.1, 0.056, 0.0263, 0.01] | [10.0, 1.711, 0.516, 0.198, 0.1, 0.0634, 0.0303, 0.01] | 0 | [19.0, 19.5, 20.4, 20.8, 22.0, 25.0, 32.0, 48.0] | [38.0, 40.0, 43.0, 48.0, 53.0, 60.0, 75.0, 118.0]
HV 63A | HV 63A | 63 | 0 | [10.0, 2.84, 0.368, 0.164, 0.1, 0.0621, 0.0378, 0.0195, 0.01] | [10.0, 1.82, 0.344, 0.1, 0.0467, 0.0269, 0.01] | 0 | [189.0, 220.0, 300.0, 350.0, 393.0, 450.0, 530.0, 700.0, 961.0] | [378.0, 500.0, 700.0, 934.0, 1200.0, 1500.0, 2366.0]
HV 80A | HV 80A | 80 | 0 | [10.0, 2.05, 0.369, 0.198, 0.1, 0.051, 0.0298, 0.01] | [10.0, 4.15, 1.03, 0.198, 0.1, 0.051, 0.0172, 0.01] | 0 | [240.0, 300.0, 400.0, 450.0, 530.0, 650.0, 800.0, 1311.0] | [480.0, 550.0, 700.0, 1000.0, 1260.0, 1600.0, 2500.0, 3227.0]
Siemens NH-1-100 | Siemens NH-1-100 | 100 | [5400.0, 2000.0, 400.0, 20.0, 1.0, 0.2, 0.012, 0.004] | 0 | 0 | [150.0, 190.0, 250.0, 430.0, 900.0, 1250.0, 2700.0, 3600.0] | 0 | 0
Siemens NH-1-125 | Siemens NH-1-125 | 125 | [4800.0, 120.0, 7.0, 0.1, 0.004] | 0 | 0 | [180.0, 400.0, 740.0, 2000.0, 4250.0] | 0 | 0
Siemens NH-1-16 | Siemens NH-1-16 | 16 | [4000.0, 400.0, 2.0, 0.1, 0.04, 0.01] | 0 | 0 | [26.0, 35.0, 75.0, 150.0, 200.0, 300.0] | 0 | 0
Siemens NH-1-160 | Siemens NH-1-160 | 160 | [4800.0, 120.0, 7.0, 0.1, 0.004] | 0 | 0 | [210.0, 500.0, 900.0, 2300.0, 5000.0] | 0 | 0
Siemens NH-1-25 | Siemens NH-1-25 | 25 | [4000.0, 1000.0, 10.0, 0.2, 0.02, 0.01] | 0 | 0 | [40.0, 50.0, 100.0, 210.0, 400.0, 500.0] | 0 | 0
Siemens NH-1-50 | Siemens NH-1-50 | 50 | [4000.0, 40.0, 4.0, 1.0, 0.02, 0.01] | 0 | 0 | [86.0, 200.0, 300.0, 400.0, 1000.0, 1280.0] | 0 | 0
Siemens NH-1-63 | Siemens NH-1-63 | 63 | [4000.0, 100.0, 10.0, 2.0, 0.04, 0.01] | 0 | 0 | [100.0, 200.0, 300.0, 400.0, 1000.0, 1500.0] | 0 | 0
Siemens NH-1-80 | Siemens NH-1-80 | 80 | [4800.0, 120.0, 7.0, 0.1, 0.01] | 0 | 0 | [150.58, 250.0, 450.0, 1150.0, 2470.0] | 0 | 0
Siemens NH-2-1000 | Siemens NH-2-1000 | 1000 | [4800.0, 120.0, 7.0, 0.1, 0.004] | 0 | 0 | [1900.0, 3500.0, 8400.0, 24000.0, 52000.0] | 0 | 0
Siemens NH-2-200 | Siemens NH-2-200 | 200 | [4800.0, 120.0, 7.0, 0.1, 0.004] | 0 | 0 | [280.0, 650.0, 1200.0, 3000.0, 7000.0] | 0 | 0
Siemens NH-2-224 | Siemens NH-2-224 | 224 | [4800.0, 120.0, 7.0, 0.2, 0.04, 0.004] | 0 | 0 | [400.0, 750.0, 1453.0, 3025.0, 4315.0, 7600.0] | 0 | 0
Siemens NH-2-250 | Siemens NH-2-250 | 250 | [4800.0, 120.0, 7.0, 0.1, 0.004] | 0 | 0 | [450.0, 800.0, 1650.0, 4000.0, 8500.0] | 0 | 0
Siemens NH-2-315 | Siemens NH-2-315 | 315 | [4800.0, 120.0, 7.0, 0.1, 0.004] | 0 | 0 | [550.0, 920.0, 1900.0, 5000.0, 11000.0] | 0 | 0
Siemens NH-2-355 | Siemens NH-2-355 | 355 | [4800.0, 120.0, 6.0, 0.1, 0.004] | 0 | 0 | [650.0, 1116.27, 2350.0, 5840.0, 12790.0] | 0 | 0
Siemens NH-2-400 | Siemens NH-2-400 | 400 | [4800.0, 120.0, 7.0, 0.1, 0.004] | 0 | 0 | [720.0, 1350.0, 2800.0, 6500.0, 15000.0] | 0 | 0
Siemens NH-2-425 | Siemens NH-2-425 | 425 | [4800.0, 120.0, 7.0, 0.1, 0.004] | 0 | 0 | [850.0, 1500.0, 3050.0, 7500.0, 16500.0] | 0 | 0
Siemens NH-2-630 | Siemens NH-2-630 | 630 | [4800.0, 120.0, 7.0, 0.1, 0.004] | 0 | 0 | [1200.0, 2000.0, 4800.0, 12000.0, 26000.0] | 0 | 0

## dtypes
| element | column | dtype
0 | bus | name | object
1 | bus | vn_kv | float64
2 | bus | type | object
3 | bus | zone | object
4 | bus | in_service | bool
5 | load | name | object
6 | load | bus | uint32
7 | load | p_mw | float64
8 | load | q_mvar | float64
9 | load | const_z_percent | float64
10 | load | const_i_percent | float64
11 | load | sn_mva | float64
12 | load | scaling | float64
13 | load | in_service | bool
14 | load | type | object
15 | ext_grid | name | object
16 | ext_grid | bus | uint32
17 | ext_grid | vm_pu | float64
18 | ext_grid | va_degree | float64
19 | ext_grid | slack_weight | float64
20 | ext_grid | in_service | bool
21 | line | name | object
22 | line | std_type | object
23 | line | from_bus | uint32
24 | line | to_bus | uint32
25 | line | length_km | float64
26 | line | r_ohm_per_km | float64
27 | line | x_ohm_per_km | float64
28 | line | c_nf_per_km | float64
29 | line | g_us_per_km | float64
30 | line | max_i_ka | float64
31 | line | df | float64
32 | line | parallel | uint32
33 | line | type | object
34 | line | in_service | bool
35 | trafo | name | object
36 | trafo | std_type | object
37 | trafo | hv_bus | uint32
38 | trafo | lv_bus | uint32
39 | trafo | sn_mva | float64
40 | trafo | vn_hv_kv | float64
41 | trafo | vn_lv_kv | float64
42 | trafo | vk_percent | float64
43 | trafo | vkr_percent | float64
44 | trafo | pfe_kw | float64
45 | trafo | i0_percent | float64
46 | trafo | shift_degree | float64
47 | trafo | tap_side | object
48 | trafo | tap_neutral | int32
49 | trafo | tap_min | int32
50 | trafo | tap_max | int32
51 | trafo | tap_step_percent | float64
52 | trafo | tap_step_degree | float64
53 | trafo | tap_pos | int32
54 | trafo | tap_phase_shifter | bool
55 | trafo | parallel | uint32
56 | trafo | df | float64
57 | trafo | in_service | bool
58 | line_geodata | coords | object
59 | bus_geodata | x | float64
60 | bus_geodata | y | float64
61 | bus_geodata | coords | object

## parameters
| version | format_version | converged | OPF_converged | name | f_hz | sn_mva
0 | 2.14.6 | 2.14.0 | FALSE | FALSE |  | 50 | 1