## bus
| name | vn_kv | type | zone | in_service
0 | bus_LV_4201-18_0_4_node_0 | 0.4 | n |  | TRUE
1 | bus_LV_4201-18_0_4_node_1 | 0.4 | n |  | TRUE
2 | bus_LV_4201-18_0_4_node_2 | 0.4 | n |  | TRUE
3 | bus_LV_4201-18_0_4_node_3 | 0.4 | n |  | TRUE
4 | bus_LV_4201-18_0_4_node_4 | 0.4 | n |  | TRUE
5 | bus_LV_4201-18_0_4_node_5 | 0.4 | n |  | TRUE
6 | bus_LV_4201-18_0_4_node_8 | 0.4 | n |  | TRUE
7 | bus_LV_4201-18_0_4_node_34 | 0.4 | n |  | TRUE
8 | bus_LV_4201-18_0_4_node_27 | 0.4 | n |  | TRUE
9 | bus_LV_4201-18_0_4_node_26 | 0.4 | n |  | TRUE
10 | bus_LV_4201-18_0_4_node_6 | 0.4 | n |  | TRUE
11 | bus_LV_4201-18_0_4_node_97 | 0.4 | n |  | TRUE
12 | bus_LV_4201-18_0_4_node_7 | 0.4 | n |  | TRUE
13 | bus_LV_4201-18_0_4_node_17 | 0.4 | n |  | TRUE
14 | bus_LV_4201-18_0_4_node_11 | 0.4 | n |  | TRUE
15 | bus_LV_4201-18_0_4_node_28 | 0.4 | n |  | TRUE
16 | bus_LV_4201-18_0_4_node_9 | 0.4 | n |  | TRUE
17 | bus_LV_4201-18_0_4_node_10 | 0.4 | n |  | TRUE
18 | bus_LV_4201-18_0_4_node_74 | 0.4 | n |  | TRUE
19 | bus_LV_4201-18_0_4_node_31 | 0.4 | n |  | TRUE
20 | bus_LV_4201-18_0_4_node_12 | 0.4 | n |  | TRUE
21 | bus_LV_4201-18_0_4_node_81 | 0.4 | n |  | TRUE
22 | bus_LV_4201-18_0_4_node_63 | 0.4 | n |  | TRUE
23 | bus_LV_4201-18_0_4_node_13 | 0.4 | n |  | TRUE
24 | bus_LV_4201-18_0_4_node_18 | 0.4 | n |  | TRUE
25 | bus_LV_4201-18_0_4_node_86 | 0.4 | n |  | TRUE
26 | bus_LV_4201-18_0_4_node_14 | 0.4 | n |  | TRUE
27 | bus_LV_4201-18_0_4_node_24 | 0.4 | n |  | TRUE
28 | bus_LV_4201-18_0_4_node_45 | 0.4 | n |  | TRUE
29 | bus_LV_4201-18_0_4_node_15 | 0.4 | n |  | TRUE
30 | bus_LV_4201-18_0_4_node_78 | 0.4 | n |  | TRUE
31 | bus_LV_4201-18_0_4_node_16 | 0.4 | n |  | TRUE
32 | bus_LV_4201-18_0_4_node_23 | 0.4 | n |  | TRUE
33 | bus_LV_4201-18_0_4_node_20 | 0.4 | n |  | TRUE
34 | bus_LV_4201-18_0_4_node_41 | 0.4 | n |  | TRUE
35 | bus_LV_4201-18_0_4_node_79 | 0.4 | n |  | TRUE
36 | bus_LV_4201-18_0_4_node_87 | 0.4 | n |  | TRUE
37 | bus_LV_4201-18_0_4_node_25 | 0.4 | n |  | TRUE
38 | bus_LV_4201-18_0_4_node_19 | 0.4 | n |  | TRUE
39 | bus_LV_4201-18_0_4_node_94 | 0.4 | n |  | TRUE
40 | bus_LV_4201-18_0_4_node_22 | 0.4 | n |  | TRUE
41 | bus_LV_4201-18_0_4_node_92 | 0.4 | n |  | TRUE
42 | bus_LV_4201-18_0_4_node_21 | 0.4 | n |  | TRUE
43 | bus_LV_4201-18_0_4_node_51 | 0.4 | n |  | TRUE
44 | bus_LV_4201-18_0_4_node_52 | 0.4 | n |  | TRUE
45 | bus_LV_4201-18_0_4_node_33 | 0.4 | n |  | TRUE
46 | bus_LV_4201-18_0_4_node_48 | 0.4 | n |  | TRUE
47 | bus_LV_4201-18_0_4_node_95 | 0.4 | n |  | TRUE
48 | bus_LV_4201-18_0_4_node_46 | 0.4 | n |  | TRUE
49 | bus_LV_4201-18_0_4_node_75 | 0.4 | n |  | TRUE
50 | bus_LV_4201-18_0_4_node_61 | 0.4 | n |  | TRUE
51 | bus_LV_4201-18_0_4_node_43 | 0.4 | n |  | TRUE
52 | bus_LV_4201-18_0_4_node_77 | 0.4 | n |  | TRUE
53 | bus_LV_4201-18_0_4_node_42 | 0.4 | n |  | TRUE
54 | bus_LV_4201-18_0_4_node_88 | 0.4 | n |  | TRUE
55 | bus_LV_4201-18_0_4_node_85 | 0.4 | n |  | TRUE
56 | bus_LV_4201-18_0_4_node_84 | 0.4 | n |  | TRUE
57 | bus_LV_4201-18_0_4_node_93 | 0.4 | n |  | TRUE
58 | bus_LV_4201-18_0_4_node_82 | 0.4 | n |  | TRUE
59 | bus_LV_4201-18_0_4_node_32 | 0.4 | n |  | TRUE
60 | bus_LV_4201-18_0_4_node_47 | 0.4 | n |  | TRUE
61 | bus_LV_4201-18_0_4_node_38 | 0.4 | n |  | TRUE
62 | bus_LV_4201-18_0_4_node_44 | 0.4 | n |  | TRUE
63 | bus_LV_4201-18_0_4_node_35 | 0.4 | n |  | TRUE
64 | bus_LV_4201-18_0_4_node_36 | 0.4 | n |  | TRUE
65 | bus_LV_4201-18_0_4_node_37 | 0.4 | n |  | TRUE
66 | bus_LV_4201-18_0_4_node_40 | 0.4 | n |  | TRUE
67 | bus_LV_4201-18_0_4_node_96 | 0.4 | n |  | TRUE
68 | bus_LV_4201-18_0_4_node_39 | 0.4 | n |  | TRUE
69 | bus_LV_4201-18_0_4_node_72 | 0.4 | n |  | TRUE
70 | bus_LV_4201-18_0_4_node_71 | 0.4 | n |  | TRUE
71 | bus_LV_4201-18_0_4_node_49 | 0.4 | n |  | TRUE
72 | bus_LV_4201-18_0_4_node_50 | 0.4 | n |  | TRUE
73 | bus_LV_4201-18_0_4_node_90 | 0.4 | n |  | TRUE
74 | bus_LV_4201-18_0_4_node_53 | 0.4 | n |  | TRUE
75 | bus_LV_4201-18_0_4_node_54 | 0.4 | n |  | TRUE
76 | bus_LV_4201-18_0_4_node_55 | 0.4 | n |  | TRUE
77 | bus_LV_4201-18_0_4_node_56 | 0.4 | n |  | TRUE
78 | bus_LV_4201-18_0_4_node_57 | 0.4 | n |  | TRUE
79 | bus_LV_4201-18_0_4_node_58 | 0.4 | n |  | TRUE
80 | bus_LV_4201-18_0_4_node_69 | 0.4 | n |  | TRUE
81 | bus_LV_4201-18_0_4_node_67 | 0.4 | n |  | TRUE
82 | bus_LV_4201-18_0_4_node_70 | 0.4 | n |  | TRUE
83 | bus_LV_4201-18_0_4_node_65 | 0.4 | n |  | TRUE
84 | bus_LV_4201-18_0_4_node_59 | 0.4 | n |  | TRUE
85 | bus_LV_4201-18_0_4_node_60 | 0.4 | n |  | TRUE
86 | bus_LV_4201-18_0_4_node_64 | 0.4 | n |  | TRUE
87 | bus_LV_4201-18_0_4_node_68 | 0.4 | n |  | TRUE
88 | bus_LV_4201-18_0_4_node_76 | 0.4 | n |  | TRUE
89 | bus_LV_4201-18_0_4_node_66 | 0.4 | n |  | TRUE
90 | bus_LV_4201-18_0_4_node_89 | 0.4 | n |  | TRUE
91 | bus_LV_4201-18_0_4_node_91 | 0.4 | n |  | TRUE
92 | bus_MV_484_0_node_150 | 20 | n |  | TRUE

## load
| name | bus | p_mw | q_mvar | const_z_percent | const_i_percent | sn_mva | scaling | in_service | type
0 | LV_4201-18_0_4_load_0 | 0 | 0.00036909 | 9.2502e-05 | 0 | 0 |  | 1 | TRUE | wye
1 | LV_4201-18_0_4_load_1 | 1 | 0.00035019 | 8.7766e-05 | 0 | 0 |  | 1 | TRUE | wye
2 | LV_4201-18_0_4_load_3 | 3 | 0.0012006 | 0.0003009 | 0 | 0 |  | 1 | TRUE | wye
3 | LV_4201-18_0_4_load_34 | 7 | 0.00043666 | 0.00010944 | 0 | 0 |  | 1 | TRUE | wye
4 | LV_4201-18_0_4_load_27 | 8 | 0.0011049 | 0.00027692 | 0 | 0 |  | 1 | TRUE | wye
5 | LV_4201-18_0_4_load_26 | 9 | 0.0028866 | 0.00072346 | 0 | 0 |  | 1 | TRUE | wye
6 | LV_4201-18_0_4_load_97 | 11 | 0.00081852 | 0.00020514 | 0 | 0 |  | 1 | TRUE | wye
7 | LV_4201-18_0_4_load_28 | 15 | 0.018234 | 0.0045698 | 0 | 0 |  | 1 | TRUE | wye
8 | LV_4201-18_0_4_load_74 | 18 | 0.018562 | 0.004652 | 0 | 0 |  | 1 | TRUE | wye
9 | LV_4201-18_0_4_load_31 | 19 | 0.00025367 | 6.3577e-05 | 0 | 0 |  | 1 | TRUE | wye
10 | LV_4201-18_0_4_load_81 | 21 | 0.00057263 | 0.00014351 | 0 | 0 |  | 1 | TRUE | wye
11 | LV_4201-18_0_4_load_63 | 22 | 0.0020655 | 0.00051767 | 0 | 0 |  | 1 | TRUE | wye
12 | LV_4201-18_0_4_load_86 | 25 | 0.0052862 | 0.0013249 | 0 | 0 |  | 1 | TRUE | wye
13 | LV_4201-18_0_4_load_45 | 28 | 0.001154 | 0.00028921 | 0 | 0 |  | 1 | TRUE | wye
14 | LV_4201-18_0_4_load_78 | 30 | 0.0063308 | 0.0015866 | 0 | 0 |  | 1 | TRUE | wye
15 | LV_4201-18_0_4_load_41 | 34 | 0.0077948 | 0.0019536 | 0 | 0 |  | 1 | TRUE | wye
16 | LV_4201-18_0_4_load_79 | 35 | 0.00154 | 0.00038597 | 0 | 0 |  | 1 | TRUE | wye
17 | LV_4201-18_0_4_load_87 | 36 | 0.0038556 | 0.00096631 | 0 | 0 |  | 1 | TRUE | wye
18 | LV_4201-18_0_4_load_94 | 39 | 0.012649 | 0.0031701 | 0 | 0 |  | 1 | TRUE | wye
19 | LV_4201-18_0_4_load_92 | 41 | 0.042827 | 0.010734 | 0 | 0 |  | 1 | TRUE | wye
20 | LV_4201-18_0_4_load_51 | 43 | 0.00041411 | 0.00010379 | 0 | 0 |  | 1 | TRUE | wye
21 | LV_4201-18_0_4_load_52 | 44 | 0.00070284 | 0.00017615 | 0 | 0 |  | 1 | TRUE | wye
22 | LV_4201-18_0_4_load_33 | 45 | 0.002483 | 0.0006223 | 0 | 0 |  | 1 | TRUE | wye
23 | LV_4201-18_0_4_load_48 | 46 | 0.020978 | 0.0052576 | 0 | 0 |  | 1 | TRUE | wye
24 | LV_4201-18_0_4_load_95 | 47 | 0.043271 | 0.010845 | 0 | 0 |  | 1 | TRUE | wye
25 | LV_4201-18_0_4_load_46 | 48 | 0.0044718 | 0.0011207 | 0 | 0 |  | 1 | TRUE | wye
26 | LV_4201-18_0_4_load_75 | 49 | 0.014799 | 0.003709 | 0 | 0 |  | 1 | TRUE | wye
27 | LV_4201-18_0_4_load_43 | 51 | 0.00058923 | 0.00014768 | 0 | 0 |  | 1 | TRUE | wye
28 | LV_4201-18_0_4_load_77 | 52 | 0.0078896 | 0.0019773 | 0 | 0 |  | 1 | TRUE | wye
29 | LV_4201-18_0_4_load_42 | 53 | 0.0099529 | 0.0024944 | 0 | 0 |  | 1 | TRUE | wye
30 | LV_4201-18_0_4_load_88 | 54 | 0.015191 | 0.0038073 | 0 | 0 |  | 1 | TRUE | wye
31 | LV_4201-18_0_4_load_85 | 55 | 0.0027709 | 0.00069446 | 0 | 0 |  | 1 | TRUE | wye
32 | LV_4201-18_0_4_load_84 | 56 | 0.0019873 | 0.00049807 | 0 | 0 |  | 1 | TRUE | wye
33 | LV_4201-18_0_4_load_93 | 57 | 0.011815 | 0.0029612 | 0 | 0 |  | 1 | TRUE | wye
34 | LV_4201-18_0_4_load_82 | 58 | 0.00060499 | 0.00015162 | 0 | 0 |  | 1 | TRUE | wye
35 | LV_4201-18_0_4_load_32 | 59 | 0.0055302 | 0.001386 | 0 | 0 |  | 1 | TRUE | wye
36 | LV_4201-18_0_4_load_47 | 60 | 0.00070567 | 0.00017686 | 0 | 0 |  | 1 | TRUE | wye
37 | LV_4201-18_0_4_load_44 | 62 | 0.0027662 | 0.00069328 | 0 | 0 |  | 1 | TRUE | wye
38 | LV_4201-18_0_4_load_35 | 63 | 0.059922 | 0.015018 | 0 | 0 |  | 1 | TRUE | wye
39 | LV_4201-18_0_4_load_40 | 66 | 0.015116 | 0.0037884 | 0 | 0 |  | 1 | TRUE | wye
40 | LV_4201-18_0_4_load_96 | 67 | 0.032086 | 0.0080416 | 0 | 0 |  | 1 | TRUE | wye
41 | LV_4201-18_0_4_load_72 | 69 | 0.005875 | 0.0014724 | 0 | 0 |  | 1 | TRUE | wye
42 | LV_4201-18_0_4_load_71 | 70 | 0.0080239 | 0.002011 | 0 | 0 |  | 1 | TRUE | wye
43 | LV_4201-18_0_4_load_49 | 71 | 0.00074894 | 0.0001877 | 0 | 0 |  | 1 | TRUE | wye
44 | LV_4201-18_0_4_load_50 | 72 | 0.0041162 | 0.0010316 | 0 | 0 |  | 1 | TRUE | wye
45 | LV_4201-18_0_4_load_90 | 73 | 0.00071647 | 0.00017956 | 0 | 0 |  | 1 | TRUE | wye
46 | LV_4201-18_0_4_load_53 | 74 | 0.0032628 | 0.00081774 | 0 | 0 |  | 1 | TRUE | wye
47 | LV_4201-18_0_4_load_54 | 75 | 0.001679 | 0.0004208 | 0 | 0 |  | 1 | TRUE | wye
48 | LV_4201-18_0_4_load_56 | 77 | 0.0017353 | 0.00043491 | 0 | 0 |  | 1 | TRUE | wye
49 | LV_4201-18_0_4_load_58 | 79 | 0.005149 | 0.0012905 | 0 | 0 |  | 1 | TRUE | wye
50 | LV_4201-18_0_4_load_69 | 80 | 0.0021591 | 0.00054112 | 0 | 0 |  | 1 | TRUE | wye
51 | LV_4201-18_0_4_load_67 | 81 | 0.0014961 | 0.00037497 | 0 | 0 |  | 1 | TRUE | wye
52 | LV_4201-18_0_4_load_65 | 83 | 0.0012521 | 0.00031381 | 0 | 0 |  | 1 | TRUE | wye
53 | LV_4201-18_0_4_load_59 | 84 | 0.001083 | 0.00027142 | 0 | 0 |  | 1 | TRUE | wye
54 | LV_4201-18_0_4_load_60 | 85 | 0.0062639 | 0.0015699 | 0 | 0 |  | 1 | TRUE | wye
55 | LV_4201-18_0_4_load_64 | 86 | 0.00075385 | 0.00018893 | 0 | 0 |  | 1 | TRUE | wye
56 | LV_4201-18_0_4_load_76 | 88 | 0.0025652 | 0.0006429 | 0 | 0 |  | 1 | TRUE | wye
57 | LV_4201-18_0_4_load_66 | 89 | 0.0011723 | 0.0002938 | 0 | 0 |  | 1 | TRUE | wye
58 | LV_4201-18_0_4_load_89 | 90 | 0.014477 | 0.0036282 | 0 | 0 |  | 1 | TRUE | wye
59 | LV_4201-18_0_4_load_91 | 91 | 0.051485 | 0.012903 | 0 | 0 |  | 1 | TRUE | wye

## ext_grid
| name | bus | vm_pu | va_degree | slack_weight | in_service
0 |  | 57 | 1 | 0 | 1 | TRUE

## line
| name | std_type | from_bus | to_bus | length_km | r_ohm_per_km | x_ohm_per_km | c_nf_per_km | g_us_per_km | max_i_ka | df | parallel | type | in_service
0 | LV_4201-18_0_4_line_0 |  | 0 | 1 | 0.037121 | 0.125 | 0.08 | 261 | 0 | 0.364 | 1 | 1 | cs | TRUE
1 | LV_4201-18_0_4_line_1 |  | 0 | 2 | 0.062841 | 0.125 | 0.08 | 261 | 0 | 0.364 | 1 | 1 | cs | TRUE
2 | LV_4201-18_0_4_line_2 |  | 1 | 3 | 0.027445 | 0.125 | 0.08 | 261 | 0 | 0.364 | 1 | 1 | cs | TRUE
3 | LV_4201-18_0_4_line_3 |  | 2 | 4 | 0.037169 | 0.125 | 0.08 | 261 | 0 | 0.364 | 1 | 4 | cs | TRUE
4 | LV_4201-18_0_4_line_4 |  | 2 | 5 | 0.079257 | 0.125 | 0.08 | 261 | 0 | 0.364 | 1 | 4 | cs | TRUE
5 | LV_4201-18_0_4_line_5 |  | 2 | 6 | 0.14988 | 0.125 | 0.08 | 261 | 0 | 0.364 | 1 | 1 | cs | TRUE
6 | LV_4201-18_0_4_line_6 |  | 3 | 7 | 0.025846 | 0.125 | 0.08 | 261 | 0 | 0.364 | 1 | 1 | cs | TRUE
7 | LV_4201-18_0_4_line_7 |  | 4 | 8 | 0.0097052 | 0.125 | 0.08 | 261 | 0 | 0.364 | 1 | 4 | cs | TRUE
8 | LV_4201-18_0_4_line_8 |  | 5 | 9 | 0.032266 | 0.125 | 0.08 | 261 | 0 | 0.364 | 1 | 4 | cs | TRUE
9 | LV_4201-18_0_4_line_9 |  | 6 | 14 | 0.018138 | 0.125 | 0.08 | 261 | 0 | 0.364 | 1 | 1 | cs | TRUE
10 | LV_4201-18_0_4_line_10 |  | 6 | 15 | 0.075274 | 0.125 | 0.08 | 261 | 0 | 0.364 | 1 | 1 | cs | TRUE
11 | LV_4201-18_0_4_line_11 |  | 8 | 16 | 0.0074723 | 0.125 | 0.08 | 261 | 0 | 0.364 | 1 | 4 | cs | TRUE
12 | LV_4201-18_0_4_line_12 |  | 9 | 12 | 0.035578 | 0.125 | 0.08 | 261 | 0 | 0.364 | 1 | 4 | cs | TRUE
13 | LV_4201-18_0_4_line_13 |  | 10 | 11 | 0.023738 | 0.125 | 0.08 | 261 | 0 | 0.364 | 1 | 1 | cs | TRUE
14 | LV_4201-18_0_4_line_14 |  | 10 | 12 | 0.050782 | 0.125 | 0.08 | 261 | 0 | 0.364 | 1 | 4 | cs | TRUE
15 | LV_4201-18_0_4_line_15 |  | 10 | 13 | 0.082376 | 0.125 | 0.08 | 261 | 0 | 0.364 | 1 | 4 | cs | TRUE
16 | LV_4201-18_0_4_line_16 |  | 13 | 35 | 0.016915 | 0.125 | 0.08 | 261 | 0 | 0.364 | 1 | 4 | cs | TRUE
17 | LV_4201-18_0_4_line_17 |  | 13 | 36 | 0.0094393 | 0.125 | 0.08 | 261 | 0 | 0.364 | 1 | 1 | cs | TRUE
18 | LV_4201-18_0_4_line_18 |  | 14 | 19 | 0.034374 | 0.125 | 0.08 | 261 | 0 | 0.364 | 1 | 1 | cs | TRUE
19 | LV_4201-18_0_4_line_19 |  | 16 | 17 | 0.21762 | 0.125 | 0.08 | 261 | 0 | 0.364 | 1 | 2 | cs | TRUE
20 | LV_4201-18_0_4_line_20 |  | 17 | 18 | 0.058656 | 0.125 | 0.08 | 261 | 0 | 0.364 | 1 | 1 | cs | TRUE
21 | LV_4201-18_0_4_line_21 |  | 18 | 49 | 0.061889 | 0.125 | 0.08 | 261 | 0 | 0.364 | 1 | 1 | cs | TRUE
22 | LV_4201-18_0_4_line_22 |  | 20 | 21 | 0.0086264 | 0.125 | 0.08 | 261 | 0 | 0.364 | 1 | 1 | cs | TRUE
23 | LV_4201-18_0_4_line_23 |  | 20 | 22 | 0.034496 | 0.125 | 0.08 | 261 | 0 | 0.364 | 1 | 1 | cs | TRUE
24 | LV_4201-18_0_4_line_24 |  | 21 | 26 | 0.007191 | 0.125 | 0.08 | 261 | 0 | 0.364 | 1 | 1 | cs | TRUE
25 | LV_4201-18_0_4_line_25 |  | 22 | 50 | 0.014711 | 0.125 | 0.08 | 261 | 0 | 0.364 | 1 | 1 | cs | TRUE
26 | LV_4201-18_0_4_line_26 |  | 23 | 24 | 0.022396 | 0.125 | 0.08 | 261 | 0 | 0.364 | 1 | 1 | cs | TRUE
27 | LV_4201-18_0_4_line_27 |  | 23 | 25 | 0.00081562 | 0.125 | 0.08 | 261 | 0 | 0.364 | 1 | 1 | cs | TRUE
28 | LV_4201-18_0_4_line_28 |  | 24 | 37 | 0.013164 | 0.125 | 0.08 | 261 | 0 | 0.364 | 1 | 1 | cs | TRUE
29 | LV_4201-18_0_4_line_29 |  | 26 | 27 | 0.030714 | 0.125 | 0.08 | 261 | 0 | 0.364 | 1 | 4 | cs | TRUE
30 | LV_4201-18_0_4_line_30 |  | 26 | 28 | 0.015587 | 0.125 | 0.08 | 261 | 0 | 0.364 | 1 | 4 | cs | TRUE
31 | LV_4201-18_0_4_line_31 |  | 27 | 43 | 0.0027577 | 0.125 | 0.08 | 261 | 0 | 0.364 | 1 | 1 | cs | TRUE
32 | LV_4201-18_0_4_line_32 |  | 27 | 29 | 0.013549 | 0.125 | 0.08 | 261 | 0 | 0.364 | 1 | 4 | cs | TRUE
33 | LV_4201-18_0_4_line_33 |  | 28 | 51 | 0.026443 | 0.125 | 0.08 | 261 | 0 | 0.364 | 1 | 4 | cs | TRUE
34 | LV_4201-18_0_4_line_34 |  | 29 | 30 | 0.026371 | 0.125 | 0.08 | 261 | 0 | 0.364 | 1 | 4 | cs | TRUE
35 | LV_4201-18_0_4_line_35 |  | 30 | 52 | 0.050043 | 0.125 | 0.08 | 261 | 0 | 0.364 | 1 | 4 | cs | TRUE
36 | LV_4201-18_0_4_line_36 |  | 31 | 32 | 0.17072 | 0.125 | 0.08 | 261 | 0 | 0.364 | 1 | 4 | cs | TRUE
37 | LV_4201-18_0_4_line_37 |  | 31 | 33 | 0.017993 | 0.125 | 0.08 | 261 | 0 | 0.364 | 1 | 4 | cs | TRUE
38 | LV_4201-18_0_4_line_38 |  | 31 | 34 | 0.016432 | 0.125 | 0.08 | 261 | 0 | 0.364 | 1 | 1 | cs | TRUE
39 | LV_4201-18_0_4_line_39 |  | 32 | 47 | 0.0012546 | 0.125 | 0.08 | 261 | 0 | 0.364 | 1 | 2 | cs | TRUE
40 | LV_4201-18_0_4_line_40 |  | 33 | 40 | 0.048763 | 0.125 | 0.08 | 261 | 0 | 0.364 | 1 | 4 | cs | TRUE
41 | LV_4201-18_0_4_line_41 |  | 33 | 41 | 0.04204 | 0.125 | 0.08 | 261 | 0 | 0.364 | 1 | 4 | cs | TRUE
42 | LV_4201-18_0_4_line_42 |  | 33 | 38 | 0.12027 | 0.125 | 0.08 | 261 | 0 | 0.364 | 1 | 1 | cs | TRUE
43 | LV_4201-18_0_4_line_43 |  | 34 | 53 | 0.018155 | 0.125 | 0.08 | 261 | 0 | 0.364 | 1 | 1 | cs | TRUE
44 | LV_4201-18_0_4_line_44 |  | 35 | 52 | 0.012859 | 0.125 | 0.08 | 261 | 0 | 0.364 | 1 | 4 | cs | TRUE
45 | LV_4201-18_0_4_line_45 |  | 36 | 54 | 0.038804 | 0.125 | 0.08 | 261 | 0 | 0.364 | 1 | 1 | cs | TRUE
46 | LV_4201-18_0_4_line_46 |  | 37 | 48 | 0.0096386 | 0.125 | 0.08 | 261 | 0 | 0.364 | 1 | 4 | cs | TRUE
47 | LV_4201-18_0_4_line_47 |  | 37 | 40 | 0.017466 | 0.125 | 0.08 | 261 | 0 | 0.364 | 1 | 4 | cs | TRUE
48 | LV_4201-18_0_4_line_48 |  | 38 | 39 | 0.032525 | 0.125 | 0.08 | 261 | 0 | 0.364 | 1 | 1 | cs | TRUE
49 | LV_4201-18_0_4_line_49 |  | 40 | 46 | 0.028329 | 0.125 | 0.08 | 261 | 0 | 0.364 | 1 | 1 | cs | TRUE
50 | LV_4201-18_0_4_line_50 |  | 41 | 57 | 0.0043557 | 0.125 | 0.08 | 261 | 0 | 0.364 | 1 | 4 | cs | TRUE
51 | LV_4201-18_0_4_line_51 |  | 42 | 43 | 0.012509 | 0.125 | 0.08 | 261 | 0 | 0.364 | 1 | 1 | cs | TRUE
52 | LV_4201-18_0_4_line_52 |  | 42 | 44 | 0.034054 | 0.125 | 0.08 | 261 | 0 | 0.364 | 1 | 1 | cs | TRUE
53 | LV_4201-18_0_4_line_53 |  | 42 | 45 | 0.032358 | 0.125 | 0.08 | 261 | 0 | 0.364 | 1 | 1 | cs | TRUE
54 | LV_4201-18_0_4_line_54 |  | 44 | 58 | 0.0054693 | 0.125 | 0.08 | 261 | 0 | 0.364 | 1 | 1 | cs | TRUE
55 | LV_4201-18_0_4_line_55 |  | 45 | 59 | 0.024237 | 0.125 | 0.08 | 261 | 0 | 0.364 | 1 | 1 | cs | TRUE
56 | LV_4201-18_0_4_line_56 |  | 46 | 60 | 0.0067937 | 0.125 | 0.08 | 261 | 0 | 0.364 | 1 | 1 | cs | TRUE
57 | LV_4201-18_0_4_line_57 |  | 47 | 61 | 0.029246 | 0.125 | 0.08 | 261 | 0 | 0.364 | 1 | 1 | cs | TRUE
58 | LV_4201-18_0_4_line_58 |  | 48 | 62 | 0.029504 | 0.125 | 0.08 | 261 | 0 | 0.364 | 1 | 4 | cs | TRUE
59 | LV_4201-18_0_4_line_59 |  | 50 | 86 | 0.01722 | 0.125 | 0.08 | 261 | 0 | 0.364 | 1 | 1 | cs | TRUE
60 | LV_4201-18_0_4_line_60 |  | 50 | 84 | 0.013395 | 0.125 | 0.08 | 261 | 0 | 0.364 | 1 | 1 | cs | TRUE
61 | LV_4201-18_0_4_line_61 |  | 51 | 62 | 0.020687 | 0.125 | 0.08 | 261 | 0 | 0.364 | 1 | 4 | cs | TRUE
62 | LV_4201-18_0_4_line_62 |  | 54 | 90 | 0.0068725 | 0.125 | 0.08 | 261 | 0 | 0.364 | 1 | 1 | cs | TRUE
63 | LV_4201-18_0_4_line_63 |  | 55 | 56 | 0.0057615 | 0.125 | 0.08 | 261 | 0 | 0.364 | 1 | 1 | cs | TRUE
64 | LV_4201-18_0_4_line_64 |  | 56 | 82 | 0.016455 | 0.125 | 0.08 | 261 | 0 | 0.364 | 1 | 1 | cs | TRUE
65 | LV_4201-18_0_4_line_65 |  | 60 | 71 | 0.021016 | 0.125 | 0.08 | 261 | 0 | 0.364 | 1 | 1 | cs | TRUE
66 | LV_4201-18_0_4_line_66 |  | 61 | 67 | 0.065849 | 0.125 | 0.08 | 261 | 0 | 0.364 | 1 | 1 | cs | TRUE
67 | LV_4201-18_0_4_line_67 |  | 61 | 68 | 0.077467 | 0.125 | 0.08 | 261 | 0 | 0.364 | 1 | 1 | cs | TRUE
68 | LV_4201-18_0_4_line_68 |  | 61 | 64 | 0.047485 | 0.125 | 0.08 | 261 | 0 | 0.364 | 1 | 1 | cs | TRUE
69 | LV_4201-18_0_4_line_69 |  | 63 | 64 | 0.013949 | 0.125 | 0.08 | 261 | 0 | 0.364 | 1 | 1 | cs | TRUE
70 | LV_4201-18_0_4_line_70 |  | 64 | 65 | 0.020774 | 0.125 | 0.08 | 261 | 0 | 0.364 | 1 | 1 | cs | TRUE
71 | LV_4201-18_0_4_line_71 |  | 65 | 66 | 0.054518 | 0.125 | 0.08 | 261 | 0 | 0.364 | 1 | 1 | cs | TRUE
72 | LV_4201-18_0_4_line_72 |  | 68 | 69 | 0.035159 | 0.125 | 0.08 | 261 | 0 | 0.364 | 1 | 1 | cs | TRUE
73 | LV_4201-18_0_4_line_73 |  | 69 | 70 | 0.036612 | 0.125 | 0.08 | 261 | 0 | 0.364 | 1 | 1 | cs | TRUE
74 | LV_4201-18_0_4_line_74 |  | 71 | 72 | 0.024835 | 0.125 | 0.08 | 261 | 0 | 0.364 | 1 | 1 | cs | TRUE
75 | LV_4201-18_0_4_line_75 |  | 72 | 73 | 0.022502 | 0.125 | 0.08 | 261 | 0 | 0.364 | 1 | 1 | cs | TRUE
76 | LV_4201-18_0_4_line_76 |  | 74 | 75 | 0.012279 | 0.125 | 0.08 | 261 | 0 | 0.364 | 1 | 1 | cs | TRUE
77 | LV_4201-18_0_4_line_77 |  | 74 | 76 | 0.015845 | 0.125 | 0.08 | 261 | 0 | 0.364 | 1 | 1 | cs | TRUE
78 | LV_4201-18_0_4_line_78 |  | 75 | 77 | 0.013393 | 0.125 | 0.08 | 261 | 0 | 0.364 | 1 | 1 | cs | TRUE
79 | LV_4201-18_0_4_line_79 |  | 76 | 78 | 0.021776 | 0.125 | 0.08 | 261 | 0 | 0.364 | 1 | 1 | cs | TRUE
80 | LV_4201-18_0_4_line_80 |  | 76 | 79 | 0.025757 | 0.125 | 0.08 | 261 | 0 | 0.364 | 1 | 1 | cs | TRUE
81 | LV_4201-18_0_4_line_81 |  | 77 | 80 | 0.020654 | 0.125 | 0.08 | 261 | 0 | 0.364 | 1 | 1 | cs | TRUE
82 | LV_4201-18_0_4_line_82 |  | 78 | 81 | 0.0075721 | 0.125 | 0.08 | 261 | 0 | 0.364 | 1 | 1 | cs | TRUE
83 | LV_4201-18_0_4_line_83 |  | 80 | 82 | 0.01228 | 0.125 | 0.08 | 261 | 0 | 0.364 | 1 | 1 | cs | TRUE
84 | LV_4201-18_0_4_line_84 |  | 81 | 83 | 0.014467 | 0.125 | 0.08 | 261 | 0 | 0.364 | 1 | 1 | cs | TRUE
85 | LV_4201-18_0_4_line_85 |  | 83 | 89 | 0.021551 | 0.125 | 0.08 | 261 | 0 | 0.364 | 1 | 1 | cs | TRUE
86 | LV_4201-18_0_4_line_86 |  | 84 | 85 | 0.083676 | 0.125 | 0.08 | 261 | 0 | 0.364 | 1 | 1 | cs | TRUE
87 | LV_4201-18_0_4_line_87 |  | 86 | 87 | 0.024606 | 0.125 | 0.08 | 261 | 0 | 0.364 | 1 | 1 | cs | TRUE
88 | LV_4201-18_0_4_line_88 |  | 87 | 88 | 0.037536 | 0.125 | 0.08 | 261 | 0 | 0.364 | 1 | 1 | cs | TRUE
89 | LV_4201-18_0_4_line_89 |  | 87 | 89 | 0.0070945 | 0.125 | 0.08 | 261 | 0 | 0.364 | 1 | 1 | cs | TRUE
90 | LV_4201-18_0_4_line_90 |  | 90 | 91 | 0.030186 | 0.125 | 0.08 | 261 | 0 | 0.364 | 1 | 1 | cs | TRUE

## trafo
| name | std_type | hv_bus | lv_bus | sn_mva | vn_hv_kv | vn_lv_kv | vk_percent | vkr_percent | pfe_kw | i0_percent | shift_degree | tap_side | tap_neutral | tap_min | tap_max | tap_step_percent | tap_step_degree | tap_pos | tap_phase_shifter | parallel | df | in_service
0 | LV_4201-18_0_4_trafo_93 | 0.63 MVA 20/0.4 kV | 92 | 57 | 0.63 | 20 | 0.4 | 6 | 1.206 | 1.65 | 0.2619 | 150 | hv | 0 | -2 | 2 | 2.5 | 0 | 0 | FALSE | 1 | 1 | TRUE

## line_geodata
| x0 | y0 | x1 | y1 | x2 | y2 | x3 | y3 | x4 | y4 | x5 | y5 | x6 | y6 | x7 | y7 | x8 | y8 | x9 | y9 | x10 | y10 | x11 | y11 | x12 | y12
0 | 2654663.4427 | 1249563.153 | 2654698.4397 | 1249550.7766
1 | 2654643.5584 | 1249612.4924 | 2654640.3845 | 1249599.6988 | 2654639.2092 | 1249593.6949 | 2654638.9761 | 1249585.4093 | 2654639.6461 | 1249579.8895 | 2654643.3089 | 1249574.8531 | 2654647.653 | 1249571.2796 | 2654654.7774 | 1249566.6643 | 2654662.432 | 1249563.5104 | 2654663.4427 | 1249563.153
2 | 2654698.4397 | 1249550.7766 | 2654720.7728 | 1249542.8787 | 2654724.2948 | 1249541.5716
3 | 2654670.037 | 1249617.3063 | 2654646.5941 | 1249624.7065 | 2654643.5584 | 1249612.4924
4 | 2654643.5584 | 1249612.4924 | 2654640.6406 | 1249613.6885 | 2654635.5362 | 1249596.5631 | 2654634.8633 | 1249586.0163 | 2654636.7521 | 1249579.318 | 2654639.8293 | 1249574.7543 | 2654643.7209 | 1249570.2982 | 2654650.759 | 1249566.0379 | 2654664.5704 | 1249560.8728 | 2654662.6402 | 1249554.862
5 | 2654578.0857 | 1249684.5723 | 2654594.4216 | 1249685.6123 | 2654630.0655 | 1249687.9643 | 2654641.026 | 1249688.1766 | 2654645.9418 | 1249685.6201 | 2654648.5882 | 1249681.0969 | 2654648.6382 | 1249678.1398 | 2654648.8267 | 1249666.7004 | 2654645.6077 | 1249653.8952 | 2654650.2965 | 1249653.049 | 2654643.7621 | 1249625.6032 | 2654640.6406 | 1249613.6885 | 2654643.5584 | 1249612.4924
6 | 2654748.5258 | 1249532.5789 | 2654724.2948 | 1249541.5716
7 | 2654670.037 | 1249617.3063 | 2654679.3321 | 1249614.5149
8 | 2654662.6402 | 1249554.862 | 2654693.1753 | 1249544.4355
9 | 2654559.9225 | 1249683.56 | 2654578.0857 | 1249684.5723
10 | 2654578.0857 | 1249684.5723 | 2654576.7722 | 1249652.5827 | 2654572.5027 | 1249609.5361
11 | 2654686.4886 | 1249612.3657 | 2654679.3321 | 1249614.5149
12 | 2654726.8442 | 1249532.939 | 2654693.1753 | 1249544.4355
13 | 2654772.0367 | 1249520.114 | 2654780.4233 | 1249542.329
14 | 2654772.0367 | 1249520.114 | 2654765.0885 | 1249522.7851 | 2654728.2444 | 1249536.6545 | 2654726.8442 | 1249532.939
15 | 2654772.0367 | 1249520.114 | 2654828.3433 | 1249497.4632 | 2654830.1162 | 1249496.8014 | 2654839.5365 | 1249492.9636 | 2654829.9642 | 1249492.0078
16 | 2654829.9642 | 1249492.0078 | 2654844.5659 | 1249484.6933 | 2654845.0815 | 1249484.4191
17 | 2654829.9642 | 1249492.0078 | 2654820.7065 | 1249490.1652
18 | 2654559.9225 | 1249683.56 | 2654559.6325 | 1249652.7362 | 2654559.5168 | 1249649.1897
19 | 2654686.4886 | 1249612.3657 | 2654684.8474 | 1249673.2257 | 2654700.8965 | 1249673.4406 | 2654717.4438 | 1249673.66 | 2654732.6247 | 1249673.8669 | 2654754.7239 | 1249673.7931 | 2654760.0496 | 1249676.7332 | 2654762.2133 | 1249681.979 | 2654762.0957 | 1249684.9021 | 2654761.7545 | 1249693.2269 | 2654825.4762 | 1249697.2184
20 | 2654825.4762 | 1249697.2184 | 2654825.4858 | 1249695.3616 | 2654825.8414 | 1249638.5634
21 | 2654826.2289 | 1249576.6758 | 2654825.8414 | 1249638.5634
22 | 2654941.7976 | 1249420.2268 | 2654948.3046 | 1249425.8901
23 | 2654941.7976 | 1249420.2268 | 2654945.189 | 1249407.8608 | 2654952.0811 | 1249387.312
24 | 2654953.7288 | 1249430.6111 | 2654948.3046 | 1249425.8901
25 | 2654958.0433 | 1249374.0678 | 2654955.4387 | 1249377.3014 | 2654952.0811 | 1249387.312
26 | 2655040.9937 | 1249505.4384 | 2655049.8851 | 1249511.4139 | 2655060.5456 | 1249516.3162
27 | 2655060.5456 | 1249516.3162 | 2655061.2866 | 1249516.657
28 | 2655030.3525 | 1249497.6454 | 2655040.9937 | 1249505.4384
29 | 2654928.5884 | 1249443.4537 | 2654934.229 | 1249440.9487 | 2654939.0316 | 1249440.8709 | 2654943.9546 | 1249441.6615 | 2654947.7621 | 1249437.3493 | 2654953.7288 | 1249430.6111
30 | 2654953.7288 | 1249430.6111 | 2654964.8385 | 1249441.5435
31 | 2654928.5884 | 1249443.4537 | 2654926.2413 | 1249444.9015
32 | 2654918.4716 | 1249434.4427 | 2654924.3734 | 1249439.6009 | 2654928.5884 | 1249443.4537
33 | 2654964.8385 | 1249441.5435 | 2654969.0592 | 1249445.6968 | 2654984.6495 | 1249459.0406
34 | 2654918.4716 | 1249434.4427 | 2654916.4174 | 1249436.9476 | 2654910.8982 | 1249442.656 | 2654898.7468 | 1249451.773
35 | 2654856.4347 | 1249478.3805 | 2654862.791 | 1249474.9997 | 2654882.4477 | 1249463.1845 | 2654890.3016 | 1249458.1093 | 2654898.7468 | 1249451.773
36 | 2655032.8199 | 1249718.1532 | 2655022.225 | 1249717.5989 | 2655013.5002 | 1249709.1677 | 2655011.5477 | 1249703.9683 | 2655012.7592 | 1249692.2048 | 2655019.4212 | 1249653.6623 | 2655024.5164 | 1249622.0545 | 2655033.2462 | 1249567.3535 | 2655033.7972 | 1249563.3113
37 | 2655025.6842 | 1249552.3841 | 2655029.9449 | 1249553.7357 | 2655028.8928 | 1249562.1539 | 2655033.7972 | 1249563.3113
38 | 2655033.7972 | 1249563.3113 | 2655049.6324 | 1249567.7003
39 | 2655032.8199 | 1249718.1532 | 2655034.0723 | 1249718.2252
40 | 2655019.8096 | 1249505.2861 | 2655021.4719 | 1249508.3926 | 2655024.2255 | 1249513.5105 | 2655027.7856 | 1249528.5317 | 2655027.5546 | 1249539.5816 | 2655025.6842 | 1249552.3841
41 | 2655025.6842 | 1249552.3841 | 2654985.6098 | 1249539.6805
42 | 2654989.6429 | 1249639.165 | 2654989.6793 | 1249645.0027 | 2654999.887 | 1249644.9862 | 2655010.3142 | 1249644.9051 | 2655015.0497 | 1249619.5094 | 2655019.2957 | 1249593.1751 | 2655021.4974 | 1249579.6529 | 2655023.6285 | 1249565.6186 | 2655023.9596 | 1249563.2978 | 2655025.6842 | 1249552.3841
43 | 2655067.1278 | 1249572.5493 | 2655049.6324 | 1249567.7003
44 | 2654856.4347 | 1249478.3805 | 2654845.0815 | 1249484.4191
45 | 2654820.7065 | 1249490.1652 | 2654819.0668 | 1249489.8389 | 2654810.2891 | 1249486.2331 | 2654804.9965 | 1249480.5136 | 2654805.8754 | 1249460.6831
46 | 2655030.3525 | 1249497.6454 | 2655022.8567 | 1249491.586
47 | 2655019.8096 | 1249505.2861 | 2655021.4719 | 1249508.3926 | 2655025.1687 | 1249503.8126 | 2655030.3525 | 1249497.6454
48 | 2654989.6429 | 1249639.165 | 2654969.4951 | 1249638.8447 | 2654969.3242 | 1249626.4716
49 | 2655019.8096 | 1249505.2861 | 2654991.5041 | 1249504.1409
50 | 2654981.4577 | 1249538.3643 | 2654985.6098 | 1249539.6805
51 | 2654916.4082 | 1249452.6027 | 2654924.131 | 1249446.2032 | 2654926.2413 | 1249444.9015
52 | 2654916.4082 | 1249452.6027 | 2654941.6124 | 1249475.5029
53 | 2654916.4082 | 1249452.6027 | 2654908.4364 | 1249457.3655 | 2654894.2044 | 1249465.5172 | 2654888.5139 | 1249468.9973
54 | 2654945.6604 | 1249479.1808 | 2654941.6124 | 1249475.5029
55 | 2654888.5139 | 1249468.9973 | 2654874.6292 | 1249477.4887 | 2654867.6434 | 1249481.3085
56 | 2654984.716 | 1249503.8662 | 2654991.5041 | 1249504.1409
57 | 2655063.2757 | 1249719.8037 | 2655041.1127 | 1249718.6305 | 2655034.0723 | 1249718.2252
58 | 2655022.8567 | 1249491.586 | 2655019.5688 | 1249488.9282 | 2655000.3656 | 1249472.4921
59 | 2654958.0433 | 1249374.0678 | 2654975.1595 | 1249375.9523
60 | 2654958.0433 | 1249374.0678 | 2654962.0956 | 1249361.3006
61 | 2655000.3656 | 1249472.4921 | 2654984.6495 | 1249459.0406
62 | 2654805.8754 | 1249460.6831 | 2654806.1796 | 1249453.8173
63 | 2655067.2877 | 1249475.0025 | 2655063.1597 | 1249479.0218
64 | 2655078.6769 | 1249463.1258 | 2655067.4085 | 1249474.8848 | 2655067.2877 | 1249475.0025
65 | 2654984.716 | 1249503.8662 | 2654963.7171 | 1249503.0166
66 | 2655063.2757 | 1249719.8037 | 2655061.788 | 1249745.8411 | 2655059.5089 | 1249785.5444
67 | 2655063.2757 | 1249719.8037 | 2655070.8965 | 1249720.2859 | 2655115.1468 | 1249723.4547 | 2655140.568 | 1249724.9809
68 | 2655063.2757 | 1249719.8037 | 2655070.8965 | 1249720.2859 | 2655073.7649 | 1249680.5407
69 | 2655073.7649 | 1249680.5407 | 2655059.8346 | 1249679.8109
70 | 2655073.7649 | 1249680.5407 | 2655075.9123 | 1249659.8798
71 | 2655096.978 | 1249683.2693 | 2655095.8297 | 1249654.1164 | 2655088.7702 | 1249650.0925 | 2655080.5178 | 1249652.562 | 2655075.9123 | 1249659.8798
72 | 2655140.568 | 1249724.9809 | 2655143.5347 | 1249689.9477
73 | 2655146.624 | 1249653.4658 | 2655143.5347 | 1249689.9477
74 | 2654963.7171 | 1249503.0166 | 2654938.9028 | 1249502.0125
75 | 2654916.4194 | 1249501.1028 | 2654938.9028 | 1249502.0125
76 | 2655042.1761 | 1249419.5904 | 2655044.256 | 1249429.7722 | 2655045.3217 | 1249431.3295
77 | 2655043.1912 | 1249403.7778 | 2655042.1761 | 1249419.5904
78 | 2655053.8283 | 1249441.5255 | 2655050.2674 | 1249438.5563 | 2655045.3217 | 1249431.3295
79 | 2655049.9862 | 1249384.2942 | 2655045.2672 | 1249388.3643 | 2655043.1912 | 1249403.7778
80 | 2655043.1912 | 1249403.7778 | 2655047.6045 | 1249404.1635 | 2655068.8522 | 1249405.9978
81 | 2655053.8283 | 1249441.5255 | 2655068.3909 | 1249453.6682 | 2655069.6373 | 1249454.8143
82 | 2655049.9862 | 1249384.2942 | 2655042.4616 | 1249383.4473
83 | 2655078.6769 | 1249463.1258 | 2655069.6373 | 1249454.8143
84 | 2655028.0852 | 1249381.831 | 2655033.1893 | 1249382.4037 | 2655042.4616 | 1249383.4473
85 | 2655028.0852 | 1249381.831 | 2655017.1994 | 1249380.6096 | 2655006.6685 | 1249379.433
86 | 2654962.0956 | 1249361.3006 | 2654963.9231 | 1249355.5429 | 2654965.9745 | 1249352.5376 | 2655034.5339 | 1249324.6964
87 | 2654999.6179 | 1249378.6452 | 2654975.1595 | 1249375.9523
88 | 2654999.6179 | 1249378.6452 | 2654996.9639 | 1249406.7288 | 2655005.221 | 1249411.1084
89 | 2654999.6179 | 1249378.6452 | 2655006.6685 | 1249379.433
90 | 2654812.0388 | 1249425.2185 | 2654810.9047 | 1249447.4343 | 2654806.1796 | 1249453.8173

## bus_geodata
| x | y | coords
0 | 2654663.4427 | 1249563.153
1 | 2654698.4397 | 1249550.7766
2 | 2654643.5584 | 1249612.4924
3 | 2654724.2948 | 1249541.5716
4 | 2654670.037 | 1249617.3063
5 | 2654662.6402 | 1249554.862
6 | 2654578.0857 | 1249684.5723
7 | 2654748.5258 | 1249532.5789
8 | 2654679.3321 | 1249614.5149
9 | 2654693.1753 | 1249544.4355
10 | 2654772.0367 | 1249520.114
11 | 2654780.4233 | 1249542.329
12 | 2654726.8442 | 1249532.939
13 | 2654829.9642 | 1249492.0078
14 | 2654559.9225 | 1249683.5601
15 | 2654572.5027 | 1249609.5361
16 | 2654686.4886 | 1249612.3657
17 | 2654825.4762 | 1249697.2184
18 | 2654825.8414 | 1249638.5634
19 | 2654559.5168 | 1249649.1897
20 | 2654941.7976 | 1249420.2268
21 | 2654948.3046 | 1249425.8901
22 | 2654952.0811 | 1249387.312
23 | 2655060.5456 | 1249516.3162
24 | 2655040.9937 | 1249505.4384
25 | 2655061.2866 | 1249516.657
26 | 2654953.7288 | 1249430.6111
27 | 2654928.5884 | 1249443.4537
28 | 2654964.8385 | 1249441.5435
29 | 2654918.4716 | 1249434.4427
30 | 2654898.7468 | 1249451.773
31 | 2655033.7972 | 1249563.3113
32 | 2655032.8199 | 1249718.1532
33 | 2655025.6842 | 1249552.3841
34 | 2655049.6324 | 1249567.7003
35 | 2654845.0815 | 1249484.4191
36 | 2654820.7065 | 1249490.1652
37 | 2655030.3525 | 1249497.6454
38 | 2654989.6429 | 1249639.165
39 | 2654969.3242 | 1249626.4716
40 | 2655019.8096 | 1249505.2861
41 | 2654985.6098 | 1249539.6805
42 | 2654916.4082 | 1249452.6027
43 | 2654926.2413 | 1249444.9015
44 | 2654941.6124 | 1249475.5029
45 | 2654888.5139 | 1249468.9973
46 | 2654991.5042 | 1249504.1409
47 | 2655034.0723 | 1249718.2252
48 | 2655022.8567 | 1249491.586
49 | 2654826.2289 | 1249576.6758
50 | 2654958.0433 | 1249374.0678
51 | 2654984.6495 | 1249459.0406
52 | 2654856.4347 | 1249478.3805
53 | 2655067.1278 | 1249572.5493
54 | 2654805.8754 | 1249460.6831
55 | 2655063.1597 | 1249479.0218
56 | 2655067.2877 | 1249475.0025
57 | 2654981.4577 | 1249538.3643
58 | 2654945.6604 | 1249479.1808
59 | 2654867.6434 | 1249481.3085
60 | 2654984.716 | 1249503.8662
61 | 2655063.2757 | 1249719.8037
62 | 2655000.3656 | 1249472.4921
63 | 2655059.8346 | 1249679.8109
64 | 2655073.7649 | 1249680.5407
65 | 2655075.9123 | 1249659.8798
66 | 2655096.978 | 1249683.2693
67 | 2655059.5089 | 1249785.5444
68 | 2655140.568 | 1249724.9809
69 | 2655143.5347 | 1249689.9477
70 | 2655146.624 | 1249653.4658
71 | 2654963.7171 | 1249503.0166
72 | 2654938.9028 | 1249502.0125
73 | 2654916.4194 | 1249501.1028
74 | 2655042.1761 | 1249419.5904
75 | 2655045.3217 | 1249431.3295
76 | 2655043.1912 | 1249403.7778
77 | 2655053.8283 | 1249441.5255
78 | 2655049.9862 | 1249384.2942
79 | 2655068.8522 | 1249405.9978
80 | 2655069.6373 | 1249454.8143
81 | 2655042.4616 | 1249383.4473
82 | 2655078.6769 | 1249463.1258
83 | 2655028.0852 | 1249381.831
84 | 2654962.0956 | 1249361.3006
85 | 2655034.5339 | 1249324.6964
86 | 2654975.1595 | 1249375.9523
87 | 2654999.6179 | 1249378.6452
88 | 2655005.221 | 1249411.1084
89 | 2655006.6685 | 1249379.433
90 | 2654806.1796 | 1249453.8173
91 | 2654812.0388 | 1249425.2185
92 | 2655025.6842 | 1249552.3841

## line_std_types
| c_nf_per_km | r_ohm_per_km | x_ohm_per_km | max_i_ka | type | q_mm2 | alpha | voltage_rating
NAYY 4x50 SE | 210 | 0.642 | 0.083 | 0.142 | cs | 50 | 0.00403 | LV
NAYY 4x120 SE | 264 | 0.225 | 0.08 | 0.242 | cs | 120 | 0.00403 | LV
NAYY 4x150 SE | 261 | 0.208 | 0.08 | 0.27 | cs | 150 | 0.00403 | LV
NA2XS2Y 1x95 RM/25 12/20 kV | 216 | 0.313 | 0.132 | 0.252 | cs | 95 | 0.00403 | MV
NA2XS2Y 1x185 RM/25 12/20 kV | 273 | 0.161 | 0.117 | 0.362 | cs | 185 | 0.00403 | MV
NA2XS2Y 1x240 RM/25 12/20 kV | 304 | 0.122 | 0.112 | 0.421 | cs | 240 | 0.00403 | MV
NA2XS2Y 1x95 RM/25 6/10 kV | 315 | 0.313 | 0.123 | 0.249 | cs | 95 | 0.00403 | MV
NA2XS2Y 1x185 RM/25 6/10 kV | 406 | 0.161 | 0.11 | 0.358 | cs | 185 | 0.00403 | MV
NA2XS2Y 1x240 RM/25 6/10 kV | 456 | 0.122 | 0.105 | 0.416 | cs | 240 | 0.00403 | MV
NA2XS2Y 1x150 RM/25 12/20 kV | 250 | 0.206 | 0.116 | 0.319 | cs | 150 | 0.00403 | MV
NA2XS2Y 1x120 RM/25 12/20 kV | 230 | 0.253 | 0.119 | 0.283 | cs | 120 | 0.00403 | MV
NA2XS2Y 1x70 RM/25 12/20 kV | 190 | 0.443 | 0.132 | 0.22 | cs | 70 | 0.00403 | MV
NA2XS2Y 1x150 RM/25 6/10 kV | 360 | 0.206 | 0.11 | 0.315 | cs | 150 | 0.00403 | MV
NA2XS2Y 1x120 RM/25 6/10 kV | 340 | 0.253 | 0.113 | 0.28 | cs | 120 | 0.00403 | MV
NA2XS2Y 1x70 RM/25 6/10 kV | 280 | 0.443 | 0.123 | 0.217 | cs | 70 | 0.00403 | MV
N2XS(FL)2Y 1x120 RM/35 64/110 kV | 112 | 0.153 | 0.166 | 0.366 | cs | 120 | 0.00393 | HV
N2XS(FL)2Y 1x185 RM/35 64/110 kV | 125 | 0.099 | 0.156 | 0.457 | cs | 185 | 0.00393 | HV
N2XS(FL)2Y 1x240 RM/35 64/110 kV | 135 | 0.075 | 0.149 | 0.526 | cs | 240 | 0.00393 | HV
N2XS(FL)2Y 1x300 RM/35 64/110 kV | 144 | 0.06 | 0.144 | 0.588 | cs | 300 | 0.00393 | HV
15-AL1/3-ST1A 0.4 | 11 | 1.8769 | 0.35 | 0.105 | ol | 16 | 0.00403 | LV
24-AL1/4-ST1A 0.4 | 11.25 | 1.2012 | 0.335 | 0.14 | ol | 24 | 0.00403 | LV
48-AL1/8-ST1A 0.4 | 12.2 | 0.5939 | 0.3 | 0.21 | ol | 48 | 0.00403 | LV
94-AL1/15-ST1A 0.4 | 13.2 | 0.306 | 0.29 | 0.35 | ol | 94 | 0.00403 | LV
34-AL1/6-ST1A 10.0 | 9.7 | 0.8342 | 0.36 | 0.17 | ol | 34 | 0.00403 | MV
48-AL1/8-ST1A 10.0 | 10.1 | 0.5939 | 0.35 | 0.21 | ol | 48 | 0.00403 | MV
70-AL1/11-ST1A 10.0 | 10.4 | 0.4132 | 0.339 | 0.29 | ol | 70 | 0.00403 | MV
94-AL1/15-ST1A 10.0 | 10.75 | 0.306 | 0.33 | 0.35 | ol | 94 | 0.00403 | MV
122-AL1/20-ST1A 10.0 | 11.1 | 0.2376 | 0.323 | 0.41 | ol | 122 | 0.00403 | MV
149-AL1/24-ST1A 10.0 | 11.25 | 0.194 | 0.315 | 0.47 | ol | 149 | 0.00403 | MV
34-AL1/6-ST1A 20.0 | 9.15 | 0.8342 | 0.382 | 0.17 | ol | 34 | 0.00403 | MV
48-AL1/8-ST1A 20.0 | 9.5 | 0.5939 | 0.372 | 0.21 | ol | 48 | 0.00403 | MV
70-AL1/11-ST1A 20.0 | 9.7 | 0.4132 | 0.36 | 0.29 | ol | 70 | 0.00403 | MV
94-AL1/15-ST1A 20.0 | 10 | 0.306 | 0.35 | 0.35 | ol | 94 | 0.00403 | MV
122-AL1/20-ST1A 20.0 | 10.3 | 0.2376 | 0.344 | 0.41 | ol | 122 | 0.00403 | MV
149-AL1/24-ST1A 20.0 | 10.5 | 0.194 | 0.337 | 0.47 | ol | 149 | 0.00403 | MV
184-AL1/30-ST1A 20.0 | 10.75 | 0.1571 | 0.33 | 0.535 | ol | 184 | 0.00403 | MV
243-AL1/39-ST1A 20.0 | 11 | 0.1188 | 0.32 | 0.645 | ol | 243 | 0.00403 | MV
48-AL1/8-ST1A 110.0 | 8 | 0.5939 | 0.46 | 0.21 | ol | 48 | 0.00403 | HV
70-AL1/11-ST1A 110.0 | 8.4 | 0.4132 | 0.45 | 0.29 | ol | 70 | 0.00403 | HV
94-AL1/15-ST1A 110.0 | 8.65 | 0.306 | 0.44 | 0.35 | ol | 94 | 0.00403 | HV
122-AL1/20-ST1A 110.0 | 8.5 | 0.2376 | 0.43 | 0.41 | ol | 122 | 0.00403 | HV
149-AL1/24-ST1A 110.0 | 8.75 | 0.194 | 0.41 | 0.47 | ol | 149 | 0.00403 | HV
184-AL1/30-ST1A 110.0 | 8.8 | 0.1571 | 0.4 | 0.535 | ol | 184 | 0.00403 | HV
243-AL1/39-ST1A 110.0 | 9 | 0.1188 | 0.39 | 0.645 | ol | 243 | 0.00403 | HV
305-AL1/39-ST1A 110.0 | 9.2 | 0.0949 | 0.38 | 0.74 | ol | 305 | 0.00403 | HV
490-AL1/64-ST1A 110.0 | 9.75 | 0.059 | 0.37 | 0.96 | ol | 490 | 0.00403 | HV
679-AL1/86-ST1A 110.0 | 9.95 | 0.042 | 0.36 | 1.15 | ol | 679 | 0.00403 | HV
490-AL1/64-ST1A 220.0 | 10 | 0.059 | 0.285 | 0.96 | ol | 490 | 0.00403 | HV
679-AL1/86-ST1A 220.0 | 11.7 | 0.042 | 0.275 | 1.15 | ol | 679 | 0.00403 | HV
490-AL1/64-ST1A 380.0 | 11 | 0.059 | 0.253 | 0.96 | ol | 490 | 0.00403 | HV
679-AL1/86-ST1A 380.0 | 14.6 | 0.042 | 0.25 | 1.15 | ol | 679 | 0.00403 | HV

## trafo_std_types
| i0_percent | pfe_kw | vkr_percent | sn_mva | vn_lv_kv | vn_hv_kv | vk_percent | shift_degree | vector_group | tap_side | tap_neutral | tap_min | tap_max | tap_step_degree | tap_step_percent | tap_phase_shifter
160 MVA 380/110 kV | 0.06 | 60 | 0.25 | 160 | 110 | 380 | 12.2 | 0 | Yy0 | hv | 0 | -9 | 9 | 0 | 1.5 | FALSE
100 MVA 220/110 kV | 0.06 | 55 | 0.26 | 100 | 110 | 220 | 12 | 0 | Yy0 | hv | 0 | -9 | 9 | 0 | 1.5 | FALSE
63 MVA 110/20 kV | 0.04 | 22 | 0.32 | 63 | 20 | 110 | 18 | 150 | YNd5 | hv | 0 | -9 | 9 | 0 | 1.5 | FALSE
40 MVA 110/20 kV | 0.05 | 18 | 0.34 | 40 | 20 | 110 | 16.2 | 150 | YNd5 | hv | 0 | -9 | 9 | 0 | 1.5 | FALSE
25 MVA 110/20 kV | 0.07 | 14 | 0.41 | 25 | 20 | 110 | 12 | 150 | YNd5 | hv | 0 | -9 | 9 | 0 | 1.5 | FALSE
63 MVA 110/10 kV | 0.04 | 22 | 0.32 | 63 | 10 | 110 | 18 | 150 | YNd5 | hv | 0 | -9 | 9 | 0 | 1.5 | FALSE
40 MVA 110/10 kV | 0.05 | 18 | 0.34 | 40 | 10 | 110 | 16.2 | 150 | YNd5 | hv | 0 | -9 | 9 | 0 | 1.5 | FALSE
25 MVA 110/10 kV | 0.07 | 14 | 0.41 | 25 | 10 | 110 | 12 | 150 | YNd5 | hv | 0 | -9 | 9 | 0 | 1.5 | FALSE
0.25 MVA 20/0.4 kV | 0.32 | 0.8 | 1.44 | 0.25 | 0.4 | 20 | 6 | 150 | Yzn5 | hv | 0 | -2 | 2 | 0 | 2.5 | FALSE
0.4 MVA 20/0.4 kV | 0.3375 | 1.35 | 1.425 | 0.4 | 0.4 | 20 | 6 | 150 | Dyn5 | hv | 0 | -2 | 2 | 0 | 2.5 | FALSE
0.63 MVA 20/0.4 kV | 0.2619 | 1.65 | 1.206 | 0.63 | 0.4 | 20 | 6 | 150 | Dyn5 | hv | 0 | -2 | 2 | 0 | 2.5 | FALSE
0.25 MVA 10/0.4 kV | 0.24 | 0.6 | 1.2 | 0.25 | 0.4 | 10 | 4 | 150 | Dyn5 | hv | 0 | -2 | 2 | 0 | 2.5 | FALSE
0.4 MVA 10/0.4 kV | 0.2375 | 0.95 | 1.325 | 0.4 | 0.4 | 10 | 4 | 150 | Dyn5 | hv | 0 | -2 | 2 | 0 | 2.5 | FALSE
0.63 MVA 10/0.4 kV | 0.1873 | 1.18 | 1.0794 | 0.63 | 0.4 | 10 | 4 | 150 | Dyn5 | hv | 0 | -2 | 2 | 0 | 2.5 | FALSE

## trafo3w_std_types
| sn_hv_mva | sn_mv_mva | sn_lv_mva | vn_hv_kv | vn_mv_kv | vn_lv_kv | vk_hv_percent | vk_mv_percent | vk_lv_percent | vkr_hv_percent | vkr_mv_percent | vkr_lv_percent | pfe_kw | i0_percent | shift_mv_degree | shift_lv_degree | vector_group | tap_side | tap_neutral | tap_min | tap_max | tap_step_percent
63/25/38 MVA 110/20/10 kV | 63 | 25 | 38 | 110 | 20 | 10 | 10.4 | 10.4 | 10.4 | 0.28 | 0.32 | 0.35 | 35 | 0.89 | 0 | 0 | YN0yn0yn0 | hv | 0 | -10 | 10 | 1.2
63/25/38 MVA 110/10/10 kV | 63 | 25 | 38 | 110 | 10 | 10 | 10.4 | 10.4 | 10.4 | 0.28 | 0.32 | 0.35 | 35 | 0.89 | 0 | 0 | YN0yn0yn0 | hv | 0 | -10 | 10 | 1.2

## fuse_std_types
| fuse_type | i_rated_a | t_avg | t_min | t_total | x_avg | x_min | x_total
HV 100A | HV 100A | 100 | 0 | [10.0, 3.64, 0.854, 0.281, 0.1, 0.0531, 0.022, 0.01] | [10.0, 4.267, 1.21, 0.403, 0.1, 0.058, 0.022, 0.01] | 0 | [300.0, 350.0, 450.0, 550.0, 700.0, 850.0, 1200.0, 1752.0] | [600.0, 700.0, 900.0, 1150.0, 1665.0, 2000.0, 3000.0, 4313.0]
HV 10A | HV 10A | 10 | 0 | [10.0, 1675.0, 0.344, 0.156, 0.1, 0.0417, 0.0171, 0.01] | [10.0, 1.3, 0.3, 0.155, 0.1, 0.0555, 0.023, 0.01] | 0 | [30.0, 32.0, 35.0, 37.0, 39.0, 50.0, 70.0, 88.0] | [60.0, 70.0, 80.0, 87.0, 94.0, 110.0, 150.0, 216.0]
HV 125A | HV 125A | 125 | 0 | [10.0, 1.82, 0.344, 0.1, 0.0467, 0.0269, 0.01] | [10.0, 2.478, 0.426, 0.1, 0.0427, 0.0211, 0.01] | 0 | [375.0, 500.0, 700.0, 925.0, 1200.0, 1500.0, 2341.0] | [750.0, 1000.0, 1500.0, 2200.0, 3000.0, 4000.0, 5765.0]
HV 160A | HV 160A | 160 | 0 | [10.0, 4.15, 1.03, 0.198, 0.1, 0.051, 0.0172, 0.01] | [10.0, 2.3, 0.734, 0.274, 0.1, 0.046, 0.0177, 0.01] | 0 | [480.0, 550.0, 700.0, 1000.0, 1260.0, 1600.0, 2500.0, 3227.0] | [960.0, 1300.0, 1700.0, 2200.0, 2996.0, 4000.0, 6000.0, 7946.0]
HV 16A | HV 16A | 16 | 0 | [10.0, 0.352, 0.164, 0.1, 0.0649, 0.0342, 0.01] | [10.0, 2.34, 0.722, 0.181, 0.1, 0.055, 0.0296, 0.01] | 0 | [48.0, 60.0, 65.0, 71.0, 80.0, 100.0, 162.0] | [96.0, 110.0, 125.0, 150.0, 168.0, 200.0, 250.0, 398.0]
HV 200A | HV 200A | 200 | 0 | [10.0, 4.267, 1.21, 0.403, 0.1, 0.058, 0.022, 0.01] | [10.0, 3.73, 1.654, 0.328, 0.1, 0.0531, 0.019, 0.01] | 0 | [600.0, 700.0, 900.0, 1150.0, 1665.0, 2000.0, 3000.0, 4313.0] | [1200.0, 1500.0, 1800.0, 2700.0, 3960.0, 5000.0, 7500.0, 10620.0]
HV 20A | HV 20A | 20 | 0 | [10.0, 1.3, 0.3, 0.155, 0.1, 0.0555, 0.023, 0.01] | [10.0, 1.3, 0.161, 0.1, 0.0611, 0.0399, 0.0141, 0.01] | 0 | [60.0, 70.0, 80.0, 87.0, 94.0, 110.0, 150.0, 216.0] | [120.0, 150.0, 200.0, 223.0, 260.0, 300.0, 450.0, 532.0]
HV 25A | HV 25A | 25 | 0 | [10.0, 2.512, 0.833, 0.299, 0.1, 0.0372, 0.0223, 0.01] | [10.0, 3.125, 0.597, 0.198, 0.1, 0.0378, 0.022, 0.01] | 0 | [75.0, 82.0, 90.0, 100.0, 124.0, 170.0, 200.0, 289.0] | [150.0, 170.0, 210.0, 250.0, 294.0, 400.0, 500.0, 711.0]
HV 31.5A | HV 31.5A | 31.5 | 0 | [10.0, 2.34, 0.722, 0.181, 0.1, 0.055, 0.0296, 0.01] | [10.0, 2.84, 0.368, 0.164, 0.1, 0.0621, 0.0378, 0.0195, 0.01] | 0 | [95.0, 110.0, 125.0, 150.0, 165.0, 200.0, 250.0, 390.0] | [189.0, 220.0, 300.0, 350.0, 393.0, 450.0, 530.0, 700.0, 960.0]
HV 40A | HV 40A | 40 | 0 | [10.0, 1.3, 0.161, 0.1, 0.0611, 0.0399, 0.0141, 0.01] | [10.0, 2.05, 0.369, 0.198, 0.1, 0.051, 0.0298, 0.01] | 0 | [120.0, 150.0, 200.0, 223.0, 260.0, 300.0, 450.0, 532.0] | [240.0, 300.0, 400.0, 450.0, 530.0, 650.0, 800.0, 1311.0]
HV 50A | HV 50A | 50 | 0 | [10.0, 3.215, 0.597, 0.198, 0.1, 0.0378, 0.022, 0.01] | [10.0, 3.64, 0.854, 0.281, 0.1, 0.0531, 0.022, 0.01] | 0 | [150.0, 170.0, 210.0, 250.0, 294.0, 400.0, 500.0, 711.0] | [300.0, 350.0, 450.0, 550.0, 700.0, 850.0, 1200.0, 1752.0]
HV 6.3A | HV 6.3A | 6.3 | 0 | [10.0, 1.39, 0.344, 0.168, 0.1, 0.056, 0.0263, 0.01] | [10.0, 1.711, 0.516, 0.198, 0.1, 0.0634, 0.0303, 0.01] | 0 | [19.0, 19.5, 20.4, 20.8, 22.0, 25.0, 32.0, 48.0] | [38.0, 40.0, 43.0, 48.0, 53.0, 60.0, 75.0, 118.0]
HV 63A | HV 63A | 63 | 0 | [10.0, 2.84, 0.368, 0.164, 0.1, 0.0621, 0.0378, 0.0195, 0.01] | [10.0, 1.82, 0.344, 0.1, 0.0467, 0.0269, 0.01] | 0 | [189.0, 220.0, 300.0, 350.0, 393.0, 450.0, 530.0, 700.0, 961.0] | [378.0, 500.0, 700.0, 934.0, 1200.0, 1500.0, 2366.0]
HV 80A | HV 80A | 80 | 0 | [10.0, 2.05, 0.369, 0.198, 0.1, 0.051, 0.0298, 0.01] | [10.0, 4.15, 1.03, 0.198, 0.1, 0.051, 0.0172, 0.01] | 0 | [240.0, 300.0, 400.0, 450.0, 530.0, 650.0, 800.0, 1311.0] | [480.0, 550.0, 700.0, 1000.0, 1260.0, 1600.0, 2500.0, 3227.0]
Siemens NH-1-100 | Siemens NH-1-100 | 100 | [5400.0, 2000.0, 400.0, 20.0, 1.0, 0.2, 0.012, 0.004] | 0 | 0 | [150.0, 190.0, 250.0, 430.0, 900.0, 1250.0, 2700.0, 3600.0] | 0 | 0
Siemens NH-1-125 | Siemens NH-1-125 | 125 | [4800.0, 120.0, 7.0, 0.1, 0.004] | 0 | 0 | [180.0, 400.0, 740.0, 2000.0, 4250.0] | 0 | 0
Siemens NH-1-16 | Siemens NH-1-16 | 16 | [4000.0, 400.0, 2.0, 0.1, 0.04, 0.01] | 0 | 0 | [26.0, 35.0, 75.0, 150.0, 200.0, 300.0] | 0 | 0
Siemens NH-1-160 | Siemens NH-1-160 | 160 | [4800.0, 120.0, 7.0, 0.1, 0.004] | 0 | 0 | [210.0, 500.0, 900.0, 2300.0, 5000.0] | 0 | 0
Siemens NH-1-25 | Siemens NH-1-25 | 25 | [4000.0, 1000.0, 10.0, 0.2, 0.02, 0.01] | 0 | 0 | [40.0, 50.0, 100.0, 210.0, 400.0, 500.0] | 0 | 0
Siemens NH-1-50 | Siemens NH-1-50 | 50 | [4000.0, 40.0, 4.0, 1.0, 0.02, 0.01] | 0 | 0 | [86.0, 200.0, 300.0, 400.0, 1000.0, 1280.0] | 0 | 0
Siemens NH-1-63 | Siemens NH-1-63 | 63 | [4000.0, 100.0, 10.0, 2.0, 0.04, 0.01] | 0 | 0 | [100.0, 200.0, 300.0, 400.0, 1000.0, 1500.0] | 0 | 0
Siemens NH-1-80 | Siemens NH-1-80 | 80 | [4800.0, 120.0, 7.0, 0.1, 0.01] | 0 | 0 | [150.58, 250.0, 450.0, 1150.0, 2470.0] | 0 | 0
Siemens NH-2-1000 | Siemens NH-2-1000 | 1000 | [4800.0, 120.0, 7.0, 0.1, 0.004] | 0 | 0 | [1900.0, 3500.0, 8400.0, 24000.0, 52000.0] | 0 | 0
Siemens NH-2-200 | Siemens NH-2-200 | 200 | [4800.0, 120.0, 7.0, 0.1, 0.004] | 0 | 0 | [280.0, 650.0, 1200.0, 3000.0, 7000.0] | 0 | 0
Siemens NH-2-224 | Siemens NH-2-224 | 224 | [4800.0, 120.0, 7.0, 0.2, 0.04, 0.004] | 0 | 0 | [400.0, 750.0, 1453.0, 3025.0, 4315.0, 7600.0] | 0 | 0
Siemens NH-2-250 | Siemens NH-2-250 | 250 | [4800.0, 120.0, 7.0, 0.1, 0.004] | 0 | 0 | [450.0, 800.0, 1650.0, 4000.0, 8500.0] | 0 | 0
Siemens NH-2-315 | Siemens NH-2-315 | 315 | [4800.0, 120.0, 7.0, 0.1, 0.004] | 0 | 0 | [550.0, 920.0, 1900.0, 5000.0, 11000.0] | 0 | 0
Siemens NH-2-355 | Siemens NH-2-355 | 355 | [4800.0, 120.0, 6.0, 0.1, 0.004] | 0 | 0 | [650.0, 1116.27, 2350.0, 5840.0, 12790.0] | 0 | 0
Siemens NH-2-400 | Siemens NH-2-400 | 400 | [4800.0, 120.0, 7.0, 0.1, 0.004] | 0 | 0 | [720.0, 1350.0, 2800.0, 6500.0, 15000.0] | 0 | 0
Siemens NH-2-425 | Siemens NH-2-425 | 425 | [4800.0, 120.0, 7.0, 0.1, 0.004] | 0 | 0 | [850.0, 1500.0, 3050.0, 7500.0, 16500.0] | 0 | 0
Siemens NH-2-630 | Siemens NH-2-630 | 630 | [4800.0, 120.0, 7.0, 0.1, 0.004] | 0 | 0 | [1200.0, 2000.0, 4800.0, 12000.0, 26000.0] | 0 | 0

## dtypes
| element | column | dtype
0 | bus | name | object
1 | bus | vn_kv | float64
2 | bus | type | object
3 | bus | zone | object
4 | bus | in_service | bool
5 | load | name | object
6 | load | bus | uint32
7 | load | p_mw | float64
8 | load | q_mvar | float64
9 | load | const_z_percent | float64
10 | load | const_i_percent | float64
11 | load | sn_mva | float64
12 | load | scaling | float64
13 | load | in_service | bool
14 | load | type | object
15 | ext_grid | name | object
16 | ext_grid | bus | uint32
17 | ext_grid | vm_pu | float64
18 | ext_grid | va_degree | float64
19 | ext_grid | slack_weight | float64
20 | ext_grid | in_service | bool
21 | line | name | object
22 | line | std_type | object
23 | line | from_bus | uint32
24 | line | to_bus | uint32
25 | line | length_km | float64
26 | line | r_ohm_per_km | float64
27 | line | x_ohm_per_km | float64
28 | line | c_nf_per_km | float64
29 | line | g_us_per_km | float64
30 | line | max_i_ka | float64
31 | line | df | float64
32 | line | parallel | uint32
33 | line | type | object
34 | line | in_service | bool
35 | trafo | name | object
36 | trafo | std_type | object
37 | trafo | hv_bus | uint32
38 | trafo | lv_bus | uint32
39 | trafo | sn_mva | float64
40 | trafo | vn_hv_kv | float64
41 | trafo | vn_lv_kv | float64
42 | trafo | vk_percent | float64
43 | trafo | vkr_percent | float64
44 | trafo | pfe_kw | float64
45 | trafo | i0_percent | float64
46 | trafo | shift_degree | float64
47 | trafo | tap_side | object
48 | trafo | tap_neutral | int32
49 | trafo | tap_min | int32
50 | trafo | tap_max | int32
51 | trafo | tap_step_percent | float64
52 | trafo | tap_step_degree | float64
53 | trafo | tap_pos | int32
54 | trafo | tap_phase_shifter | bool
55 | trafo | parallel | uint32
56 | trafo | df | float64
57 | trafo | in_service | bool
58 | line_geodata | coords | object
59 | bus_geodata | x | float64
60 | bus_geodata | y | float64
61 | bus_geodata | coords | object

## parameters
| version | format_version | converged | OPF_converged | name | f_hz | sn_mva
0 | 2.14.6 | 2.14.0 | FALSE | FALSE |  | 50 | 1