## bus
| name | vn_kv | type | zone | in_service
0 | bus_LV_4201-24_0_4_node_0 | 0.4 | n |  | TRUE
1 | bus_LV_4201-24_0_4_node_1 | 0.4 | n |  | TRUE
2 | bus_LV_4201-24_0_4_node_3 | 0.4 | n |  | TRUE
3 | bus_LV_4201-24_0_4_node_4 | 0.4 | n |  | TRUE
4 | bus_LV_4201-24_0_4_node_28 | 0.4 | n |  | TRUE
5 | bus_LV_4201-24_0_4_node_10 | 0.4 | n |  | TRUE
6 | bus_LV_4201-24_0_4_node_5 | 0.4 | n |  | TRUE
7 | bus_LV_4201-24_0_4_node_71 | 0.4 | n |  | TRUE
8 | bus_LV_4201-24_0_4_node_58 | 0.4 | n |  | TRUE
9 | bus_LV_4201-24_0_4_node_26 | 0.4 | n |  | TRUE
10 | bus_LV_4201-24_0_4_node_8 | 0.4 | n |  | TRUE
11 | bus_LV_4201-24_0_4_node_70 | 0.4 | n |  | TRUE
12 | bus_LV_4201-24_0_4_node_6 | 0.4 | n |  | TRUE
13 | bus_LV_4201-24_0_4_node_7 | 0.4 | n |  | TRUE
14 | bus_LV_4201-24_0_4_node_9 | 0.4 | n |  | TRUE
15 | bus_LV_4201-24_0_4_node_23 | 0.4 | n |  | TRUE
16 | bus_LV_4201-24_0_4_node_29 | 0.4 | n |  | TRUE
17 | bus_LV_4201-24_0_4_node_67 | 0.4 | n |  | TRUE
18 | bus_LV_4201-24_0_4_node_14 | 0.4 | n |  | TRUE
19 | bus_LV_4201-24_0_4_node_20 | 0.4 | n |  | TRUE
20 | bus_LV_4201-24_0_4_node_11 | 0.4 | n |  | TRUE
21 | bus_LV_4201-24_0_4_node_13 | 0.4 | n |  | TRUE
22 | bus_LV_4201-24_0_4_node_17 | 0.4 | n |  | TRUE
23 | bus_LV_4201-24_0_4_node_64 | 0.4 | n |  | TRUE
24 | bus_LV_4201-24_0_4_node_16 | 0.4 | n |  | TRUE
25 | bus_LV_4201-24_0_4_node_57 | 0.4 | n |  | TRUE
26 | bus_LV_4201-24_0_4_node_68 | 0.4 | n |  | TRUE
27 | bus_LV_4201-24_0_4_node_54 | 0.4 | n |  | TRUE
28 | bus_LV_4201-24_0_4_node_65 | 0.4 | n |  | TRUE
29 | bus_LV_4201-24_0_4_node_66 | 0.4 | n |  | TRUE
30 | bus_LV_4201-24_0_4_node_69 | 0.4 | n |  | TRUE
31 | bus_LV_4201-24_0_4_node_18 | 0.4 | n |  | TRUE
32 | bus_LV_4201-24_0_4_node_19 | 0.4 | n |  | TRUE
33 | bus_LV_4201-24_0_4_node_21 | 0.4 | n |  | TRUE
34 | bus_LV_4201-24_0_4_node_22 | 0.4 | n |  | TRUE
35 | bus_LV_4201-24_0_4_node_24 | 0.4 | n |  | TRUE
36 | bus_LV_4201-24_0_4_node_25 | 0.4 | n |  | TRUE
37 | bus_LV_4201-24_0_4_node_27 | 0.4 | n |  | TRUE
38 | bus_LV_4201-24_0_4_node_42 | 0.4 | n |  | TRUE
39 | bus_LV_4201-24_0_4_node_40 | 0.4 | n |  | TRUE
40 | bus_LV_4201-24_0_4_node_59 | 0.4 | n |  | TRUE
41 | bus_LV_4201-24_0_4_node_30 | 0.4 | n |  | TRUE
42 | bus_LV_4201-24_0_4_node_31 | 0.4 | n |  | TRUE
43 | bus_LV_4201-24_0_4_node_32 | 0.4 | n |  | TRUE
44 | bus_LV_4201-24_0_4_node_33 | 0.4 | n |  | TRUE
45 | bus_LV_4201-24_0_4_node_34 | 0.4 | n |  | TRUE
46 | bus_LV_4201-24_0_4_node_51 | 0.4 | n |  | TRUE
47 | bus_LV_4201-24_0_4_node_56 | 0.4 | n |  | TRUE
48 | bus_LV_4201-24_0_4_node_53 | 0.4 | n |  | TRUE
49 | bus_LV_4201-24_0_4_node_49 | 0.4 | n |  | TRUE
50 | bus_LV_4201-24_0_4_node_63 | 0.4 | n |  | TRUE
51 | bus_LV_4201-24_0_4_node_44 | 0.4 | n |  | TRUE
52 | bus_LV_4201-24_0_4_node_43 | 0.4 | n |  | TRUE
53 | bus_LV_4201-24_0_4_node_36 | 0.4 | n |  | TRUE
54 | bus_LV_4201-24_0_4_node_37 | 0.4 | n |  | TRUE
55 | bus_LV_4201-24_0_4_node_38 | 0.4 | n |  | TRUE
56 | bus_LV_4201-24_0_4_node_39 | 0.4 | n |  | TRUE
57 | bus_LV_4201-24_0_4_node_41 | 0.4 | n |  | TRUE
58 | bus_LV_4201-24_0_4_node_45 | 0.4 | n |  | TRUE
59 | bus_LV_4201-24_0_4_node_46 | 0.4 | n |  | TRUE
60 | bus_LV_4201-24_0_4_node_47 | 0.4 | n |  | TRUE
61 | bus_LV_4201-24_0_4_node_48 | 0.4 | n |  | TRUE
62 | bus_LV_4201-24_0_4_node_62 | 0.4 | n |  | TRUE
63 | bus_LV_4201-24_0_4_node_61 | 0.4 | n |  | TRUE
64 | bus_LV_4201-24_0_4_node_50 | 0.4 | n |  | TRUE
65 | bus_LV_4201-24_0_4_node_52 | 0.4 | n |  | TRUE
66 | bus_LV_4201-24_0_4_node_60 | 0.4 | n |  | TRUE
67 | bus_LV_4201-24_0_4_node_72 | 0.4 | n |  | TRUE
68 | bus_LV_4201-24_0_4_node_73 | 0.4 | n |  | TRUE
69 | bus_LV_4201-24_0_4_node_74 | 0.4 | n |  | TRUE
70 | bus_LV_4201-24_0_4_node_87 | 0.4 | n |  | TRUE
71 | bus_LV_4201-24_0_4_node_79 | 0.4 | n |  | TRUE
72 | bus_LV_4201-24_0_4_node_76 | 0.4 | n |  | TRUE
73 | bus_LV_4201-24_0_4_node_75 | 0.4 | n |  | TRUE
74 | bus_LV_4201-24_0_4_node_81 | 0.4 | n |  | TRUE
75 | bus_LV_4201-24_0_4_node_88 | 0.4 | n |  | TRUE
76 | bus_LV_4201-24_0_4_node_77 | 0.4 | n |  | TRUE
77 | bus_LV_4201-24_0_4_node_80 | 0.4 | n |  | TRUE
78 | bus_LV_4201-24_0_4_node_78 | 0.4 | n |  | TRUE
79 | bus_LV_4201-24_0_4_node_82 | 0.4 | n |  | TRUE
80 | bus_LV_4201-24_0_4_node_83 | 0.4 | n |  | TRUE
81 | bus_LV_4201-24_0_4_node_84 | 0.4 | n |  | TRUE
82 | bus_LV_4201-24_0_4_node_85 | 0.4 | n |  | TRUE
83 | bus_LV_4201-24_0_4_node_86 | 0.4 | n |  | TRUE
84 | bus_LV_4201-24_0_4_node_89 | 0.4 | n |  | TRUE
85 | bus_MV_484_0_node_165 | 20 | n |  | TRUE

## load
| name | bus | p_mw | q_mvar | const_z_percent | const_i_percent | sn_mva | scaling | in_service | type
0 | LV_4201-24_0_4_load_0 | 0 | 0.019117 | 0.0047912 | 0 | 0 |  | 1 | TRUE | wye
1 | LV_4201-24_0_4_load_3 | 2 | 0.0032429 | 0.00081275 | 0 | 0 |  | 1 | TRUE | wye
2 | LV_4201-24_0_4_load_4 | 3 | 0.0045283 | 0.0011349 | 0 | 0 |  | 1 | TRUE | wye
3 | LV_4201-24_0_4_load_71 | 7 | 0.014018 | 0.0035132 | 0 | 0 |  | 1 | TRUE | wye
4 | LV_4201-24_0_4_load_58 | 8 | 0.0020163 | 0.00050533 | 0 | 0 |  | 1 | TRUE | wye
5 | LV_4201-24_0_4_load_26 | 9 | 0.0013805 | 0.00034598 | 0 | 0 |  | 1 | TRUE | wye
6 | LV_4201-24_0_4_load_8 | 10 | 0.0028049 | 0.00070296 | 0 | 0 |  | 1 | TRUE | wye
7 | LV_4201-24_0_4_load_70 | 11 | 0.013612 | 0.0034114 | 0 | 0 |  | 1 | TRUE | wye
8 | LV_4201-24_0_4_load_6 | 12 | 0.010148 | 0.0025433 | 0 | 0 |  | 1 | TRUE | wye
9 | LV_4201-24_0_4_load_7 | 13 | 0.0031482 | 0.00078901 | 0 | 0 |  | 1 | TRUE | wye
10 | LV_4201-24_0_4_load_23 | 15 | 0.0025743 | 0.00064518 | 0 | 0 |  | 1 | TRUE | wye
11 | LV_4201-24_0_4_load_67 | 17 | 0.006871 | 0.001722 | 0 | 0 |  | 1 | TRUE | wye
12 | LV_4201-24_0_4_load_20 | 19 | 0.0032653 | 0.00081836 | 0 | 0 |  | 1 | TRUE | wye
13 | LV_4201-24_0_4_load_11 | 20 | 0.018825 | 0.004718 | 0 | 0 |  | 1 | TRUE | wye
14 | LV_4201-24_0_4_load_64 | 23 | 0.0099082 | 0.0024832 | 0 | 0 |  | 1 | TRUE | wye
15 | LV_4201-24_0_4_load_57 | 25 | 0.0018945 | 0.00047482 | 0 | 0 |  | 1 | TRUE | wye
16 | LV_4201-24_0_4_load_68 | 26 | 0.0010517 | 0.00026358 | 0 | 0 |  | 1 | TRUE | wye
17 | LV_4201-24_0_4_load_54 | 27 | 0.0010578 | 0.0002651 | 0 | 0 |  | 1 | TRUE | wye
18 | LV_4201-24_0_4_load_65 | 28 | 0.0091562 | 0.0022948 | 0 | 0 |  | 1 | TRUE | wye
19 | LV_4201-24_0_4_load_66 | 29 | 0.0070666 | 0.001771 | 0 | 0 |  | 1 | TRUE | wye
20 | LV_4201-24_0_4_load_69 | 30 | 0.0010553 | 0.00026449 | 0 | 0 |  | 1 | TRUE | wye
21 | LV_4201-24_0_4_load_18 | 31 | 0.0069216 | 0.0017347 | 0 | 0 |  | 1 | TRUE | wye
22 | LV_4201-24_0_4_load_19 | 32 | 0.0069852 | 0.0017507 | 0 | 0 |  | 1 | TRUE | wye
23 | LV_4201-24_0_4_load_21 | 33 | 0.0076272 | 0.0019116 | 0 | 0 |  | 1 | TRUE | wye
24 | LV_4201-24_0_4_load_24 | 35 | 0.0014211 | 0.00035617 | 0 | 0 |  | 1 | TRUE | wye
25 | LV_4201-24_0_4_load_25 | 36 | 0.0019512 | 0.00048903 | 0 | 0 |  | 1 | TRUE | wye
26 | LV_4201-24_0_4_load_40 | 39 | 0.0032389 | 0.00081175 | 0 | 0 |  | 1 | TRUE | wye
27 | LV_4201-24_0_4_load_30 | 41 | 0.0031744 | 0.00079558 | 0 | 0 |  | 1 | TRUE | wye
28 | LV_4201-24_0_4_load_31 | 42 | 0.0029788 | 0.00074657 | 0 | 0 |  | 1 | TRUE | wye
29 | LV_4201-24_0_4_load_33 | 44 | 0.0049169 | 0.0012323 | 0 | 0 |  | 1 | TRUE | wye
30 | LV_4201-24_0_4_load_34 | 45 | 0.0016848 | 0.00042224 | 0 | 0 |  | 1 | TRUE | wye
31 | LV_4201-24_0_4_load_53 | 48 | 0.0032228 | 0.0008077 | 0 | 0 |  | 1 | TRUE | wye
32 | LV_4201-24_0_4_load_49 | 49 | 0.0038206 | 0.00095754 | 0 | 0 |  | 1 | TRUE | wye
33 | LV_4201-24_0_4_load_63 | 50 | 0.0021141 | 0.00052985 | 0 | 0 |  | 1 | TRUE | wye
34 | LV_4201-24_0_4_load_44 | 51 | 0.0074972 | 0.001879 | 0 | 0 |  | 1 | TRUE | wye
35 | LV_4201-24_0_4_load_43 | 52 | 0.007261 | 0.0018198 | 0 | 0 |  | 1 | TRUE | wye
36 | LV_4201-24_0_4_load_36 | 53 | 0.0034876 | 0.00087406 | 0 | 0 |  | 1 | TRUE | wye
37 | LV_4201-24_0_4_load_37 | 54 | 0.0039468 | 0.00098916 | 0 | 0 |  | 1 | TRUE | wye
38 | LV_4201-24_0_4_load_38 | 55 | 0.0069537 | 0.0017428 | 0 | 0 |  | 1 | TRUE | wye
39 | LV_4201-24_0_4_load_39 | 56 | 0.0035296 | 0.00088461 | 0 | 0 |  | 1 | TRUE | wye
40 | LV_4201-24_0_4_load_41 | 57 | 0.0063454 | 0.0015903 | 0 | 0 |  | 1 | TRUE | wye
41 | LV_4201-24_0_4_load_45 | 58 | 0.0018139 | 0.0004546 | 0 | 0 |  | 1 | TRUE | wye
42 | LV_4201-24_0_4_load_46 | 59 | 0.0016696 | 0.00041844 | 0 | 0 |  | 1 | TRUE | wye
43 | LV_4201-24_0_4_load_47 | 60 | 0.010504 | 0.0026327 | 0 | 0 |  | 1 | TRUE | wye
44 | LV_4201-24_0_4_load_48 | 61 | 0.00096459 | 0.00024175 | 0 | 0 |  | 1 | TRUE | wye
45 | LV_4201-24_0_4_load_62 | 62 | 0.0018575 | 0.00046553 | 0 | 0 |  | 1 | TRUE | wye
46 | LV_4201-24_0_4_load_61 | 63 | 0.001621 | 0.00040627 | 0 | 0 |  | 1 | TRUE | wye
47 | LV_4201-24_0_4_load_50 | 64 | 0.0028991 | 0.00072658 | 0 | 0 |  | 1 | TRUE | wye
48 | LV_4201-24_0_4_load_52 | 65 | 0.0018441 | 0.00046217 | 0 | 0 |  | 1 | TRUE | wye
49 | LV_4201-24_0_4_load_60 | 66 | 0.012579 | 0.0031526 | 0 | 0 |  | 1 | TRUE | wye
50 | LV_4201-24_0_4_load_73 | 68 | 0.0015971 | 0.00040028 | 0 | 0 |  | 1 | TRUE | wye
51 | LV_4201-24_0_4_load_87 | 70 | 0.0020132 | 0.00050456 | 0 | 0 |  | 1 | TRUE | wye
52 | LV_4201-24_0_4_load_79 | 71 | 0.0040416 | 0.0010129 | 0 | 0 |  | 1 | TRUE | wye
53 | LV_4201-24_0_4_load_76 | 72 | 0.0059906 | 0.0015014 | 0 | 0 |  | 1 | TRUE | wye
54 | LV_4201-24_0_4_load_81 | 74 | 0.0049883 | 0.0012502 | 0 | 0 |  | 1 | TRUE | wye
55 | LV_4201-24_0_4_load_88 | 75 | 0.0079294 | 0.0019873 | 0 | 0 |  | 1 | TRUE | wye
56 | LV_4201-24_0_4_load_77 | 76 | 0.0027636 | 0.00069262 | 0 | 0 |  | 1 | TRUE | wye
57 | LV_4201-24_0_4_load_80 | 77 | 0.0061723 | 0.0015469 | 0 | 0 |  | 1 | TRUE | wye
58 | LV_4201-24_0_4_load_78 | 78 | 0.017488 | 0.0043829 | 0 | 0 |  | 1 | TRUE | wye
59 | LV_4201-24_0_4_load_82 | 79 | 0.0036957 | 0.00092622 | 0 | 0 |  | 1 | TRUE | wye
60 | LV_4201-24_0_4_load_83 | 80 | 0.0033569 | 0.00084131 | 0 | 0 |  | 1 | TRUE | wye
61 | LV_4201-24_0_4_load_84 | 81 | 0.0058577 | 0.0014681 | 0 | 0 |  | 1 | TRUE | wye
62 | LV_4201-24_0_4_load_85 | 82 | 0.0033589 | 0.00084182 | 0 | 0 |  | 1 | TRUE | wye
63 | LV_4201-24_0_4_load_86 | 83 | 0.0032621 | 0.00081757 | 0 | 0 |  | 1 | TRUE | wye
64 | LV_4201-24_0_4_load_89 | 84 | 0.033332 | 0.0083537 | 0 | 0 |  | 1 | TRUE | wye

## ext_grid
| name | bus | vm_pu | va_degree | slack_weight | in_service
0 |  | 14 | 1 | 0 | 1 | TRUE

## line
| name | std_type | from_bus | to_bus | length_km | r_ohm_per_km | x_ohm_per_km | c_nf_per_km | g_us_per_km | max_i_ka | df | parallel | type | in_service
0 | LV_4201-24_0_4_line_0 |  | 0 | 1 | 0.019418 | 0.125 | 0.08 | 261 | 0 | 0.364 | 1 | 1 | cs | TRUE
1 | LV_4201-24_0_4_line_1 |  | 1 | 2 | 0.031231 | 0.125 | 0.08 | 261 | 0 | 0.364 | 1 | 1 | cs | TRUE
2 | LV_4201-24_0_4_line_2 |  | 1 | 3 | 0.010318 | 0.125 | 0.08 | 261 | 0 | 0.364 | 1 | 1 | cs | TRUE
3 | LV_4201-24_0_4_line_3 |  | 2 | 4 | 0.022402 | 0.125 | 0.08 | 261 | 0 | 0.364 | 1 | 1 | cs | TRUE
4 | LV_4201-24_0_4_line_4 |  | 3 | 5 | 0.028743 | 0.125 | 0.08 | 261 | 0 | 0.364 | 1 | 1 | cs | TRUE
5 | LV_4201-24_0_4_line_5 |  | 4 | 8 | 0.02747 | 0.125 | 0.08 | 261 | 0 | 0.364 | 1 | 1 | cs | TRUE
6 | LV_4201-24_0_4_line_6 |  | 4 | 9 | 0.067324 | 0.125 | 0.08 | 261 | 0 | 0.364 | 1 | 1 | cs | TRUE
7 | LV_4201-24_0_4_line_7 |  | 5 | 10 | 0.011786 | 0.125 | 0.08 | 261 | 0 | 0.364 | 1 | 2 | cs | TRUE
8 | LV_4201-24_0_4_line_8 |  | 5 | 6 | 0.01877 | 0.125 | 0.08 | 261 | 0 | 0.364 | 1 | 1 | cs | TRUE
9 | LV_4201-24_0_4_line_9 |  | 6 | 7 | 0.018206 | 0.125 | 0.08 | 261 | 0 | 0.364 | 1 | 1 | cs | TRUE
10 | LV_4201-24_0_4_line_10 |  | 7 | 11 | 0.025458 | 0.125 | 0.08 | 261 | 0 | 0.364 | 1 | 1 | cs | TRUE
11 | LV_4201-24_0_4_line_11 |  | 8 | 40 | 0.015352 | 0.125 | 0.08 | 261 | 0 | 0.364 | 1 | 1 | cs | TRUE
12 | LV_4201-24_0_4_line_12 |  | 9 | 35 | 0.019811 | 0.125 | 0.08 | 261 | 0 | 0.364 | 1 | 1 | cs | TRUE
13 | LV_4201-24_0_4_line_13 |  | 10 | 12 | 0.015076 | 0.125 | 0.08 | 261 | 0 | 0.364 | 1 | 3 | cs | TRUE
14 | LV_4201-24_0_4_line_14 |  | 11 | 67 | 0.024643 | 0.125 | 0.08 | 261 | 0 | 0.364 | 1 | 1 | cs | TRUE
15 | LV_4201-24_0_4_line_15 |  | 12 | 13 | 0.0060131 | 0.125 | 0.08 | 261 | 0 | 0.364 | 1 | 3 | cs | TRUE
16 | LV_4201-24_0_4_line_16 |  | 13 | 14 | 0.029057 | 0.125 | 0.08 | 261 | 0 | 0.364 | 1 | 3 | cs | TRUE
17 | LV_4201-24_0_4_line_17 |  | 14 | 15 | 0.0052055 | 0.125 | 0.08 | 261 | 0 | 0.364 | 1 | 1 | cs | TRUE
18 | LV_4201-24_0_4_line_18 |  | 15 | 19 | 0.020404 | 0.125 | 0.08 | 261 | 0 | 0.364 | 1 | 1 | cs | TRUE
19 | LV_4201-24_0_4_line_19 |  | 16 | 17 | 0.015595 | 0.125 | 0.08 | 261 | 0 | 0.364 | 1 | 1 | cs | TRUE
20 | LV_4201-24_0_4_line_20 |  | 16 | 18 | 0.016283 | 0.125 | 0.08 | 261 | 0 | 0.364 | 1 | 1 | cs | TRUE
21 | LV_4201-24_0_4_line_21 |  | 17 | 33 | 0.013128 | 0.125 | 0.08 | 261 | 0 | 0.364 | 1 | 1 | cs | TRUE
22 | LV_4201-24_0_4_line_22 |  | 18 | 23 | 0.0048628 | 0.125 | 0.08 | 261 | 0 | 0.364 | 1 | 1 | cs | TRUE
23 | LV_4201-24_0_4_line_23 |  | 19 | 34 | 0.018135 | 0.125 | 0.08 | 261 | 0 | 0.364 | 1 | 1 | cs | TRUE
24 | LV_4201-24_0_4_line_24 |  | 19 | 31 | 0.023336 | 0.125 | 0.08 | 261 | 0 | 0.364 | 1 | 1 | cs | TRUE
25 | LV_4201-24_0_4_line_25 |  | 20 | 21 | 0.025641 | 0.125 | 0.08 | 261 | 0 | 0.364 | 1 | 1 | cs | TRUE
26 | LV_4201-24_0_4_line_26 |  | 21 | 22 | 0.040676 | 0.125 | 0.08 | 261 | 0 | 0.364 | 1 | 1 | cs | TRUE
27 | LV_4201-24_0_4_line_27 |  | 22 | 25 | 0.019052 | 0.125 | 0.08 | 261 | 0 | 0.364 | 1 | 1 | cs | TRUE
28 | LV_4201-24_0_4_line_28 |  | 22 | 27 | 0.0031352 | 0.125 | 0.08 | 261 | 0 | 0.364 | 1 | 1 | cs | TRUE
29 | LV_4201-24_0_4_line_29 |  | 23 | 28 | 0.014497 | 0.125 | 0.08 | 261 | 0 | 0.364 | 1 | 1 | cs | TRUE
30 | LV_4201-24_0_4_line_30 |  | 24 | 25 | 0.014976 | 0.125 | 0.08 | 261 | 0 | 0.364 | 1 | 1 | cs | TRUE
31 | LV_4201-24_0_4_line_31 |  | 24 | 26 | 0.015194 | 0.125 | 0.08 | 261 | 0 | 0.364 | 1 | 1 | cs | TRUE
32 | LV_4201-24_0_4_line_32 |  | 26 | 30 | 3.3573e-05 | 0.125 | 0.08 | 261 | 0 | 0.364 | 1 | 1 | cs | TRUE
33 | LV_4201-24_0_4_line_33 |  | 28 | 29 | 0.015376 | 0.125 | 0.08 | 261 | 0 | 0.364 | 1 | 1 | cs | TRUE
34 | LV_4201-24_0_4_line_34 |  | 30 | 34 | 0.010198 | 0.125 | 0.08 | 261 | 0 | 0.364 | 1 | 1 | cs | TRUE
35 | LV_4201-24_0_4_line_35 |  | 31 | 32 | 0.012759 | 0.125 | 0.08 | 261 | 0 | 0.364 | 1 | 1 | cs | TRUE
36 | LV_4201-24_0_4_line_36 |  | 32 | 33 | 0.015378 | 0.125 | 0.08 | 261 | 0 | 0.364 | 1 | 1 | cs | TRUE
37 | LV_4201-24_0_4_line_37 |  | 35 | 36 | 0.054922 | 0.125 | 0.08 | 261 | 0 | 0.364 | 1 | 1 | cs | TRUE
38 | LV_4201-24_0_4_line_38 |  | 36 | 37 | 0.06908 | 0.125 | 0.08 | 261 | 0 | 0.364 | 1 | 1 | cs | TRUE
39 | LV_4201-24_0_4_line_39 |  | 37 | 38 | 0.076108 | 0.125 | 0.08 | 261 | 0 | 0.364 | 1 | 1 | cs | TRUE
40 | LV_4201-24_0_4_line_40 |  | 38 | 39 | 0.012025 | 0.125 | 0.08 | 261 | 0 | 0.364 | 1 | 1 | cs | TRUE
41 | LV_4201-24_0_4_line_41 |  | 39 | 57 | 0.025419 | 0.125 | 0.08 | 261 | 0 | 0.364 | 1 | 1 | cs | TRUE
42 | LV_4201-24_0_4_line_42 |  | 40 | 66 | 0.029657 | 0.125 | 0.08 | 261 | 0 | 0.364 | 1 | 1 | cs | TRUE
43 | LV_4201-24_0_4_line_43 |  | 40 | 65 | 0.0079724 | 0.125 | 0.08 | 261 | 0 | 0.364 | 1 | 1 | cs | TRUE
44 | LV_4201-24_0_4_line_44 |  | 41 | 42 | 0.019787 | 0.125 | 0.08 | 261 | 0 | 0.364 | 1 | 1 | cs | TRUE
45 | LV_4201-24_0_4_line_45 |  | 41 | 43 | 0.017095 | 0.125 | 0.08 | 261 | 0 | 0.364 | 1 | 1 | cs | TRUE
46 | LV_4201-24_0_4_line_46 |  | 42 | 44 | 0.022474 | 0.125 | 0.08 | 261 | 0 | 0.364 | 1 | 1 | cs | TRUE
47 | LV_4201-24_0_4_line_47 |  | 43 | 45 | 0.044238 | 0.125 | 0.08 | 261 | 0 | 0.364 | 1 | 1 | cs | TRUE
48 | LV_4201-24_0_4_line_48 |  | 44 | 46 | 0.018731 | 0.125 | 0.08 | 261 | 0 | 0.364 | 1 | 1 | cs | TRUE
49 | LV_4201-24_0_4_line_49 |  | 45 | 47 | 0.013059 | 0.125 | 0.08 | 261 | 0 | 0.364 | 1 | 1 | cs | TRUE
50 | LV_4201-24_0_4_line_50 |  | 46 | 48 | 0.016718 | 0.125 | 0.08 | 261 | 0 | 0.364 | 1 | 1 | cs | TRUE
51 | LV_4201-24_0_4_line_51 |  | 46 | 49 | 0.0034658 | 0.125 | 0.08 | 261 | 0 | 0.364 | 1 | 1 | cs | TRUE
52 | LV_4201-24_0_4_line_52 |  | 47 | 50 | 0.012284 | 0.125 | 0.08 | 261 | 0 | 0.364 | 1 | 1 | cs | TRUE
53 | LV_4201-24_0_4_line_53 |  | 48 | 56 | 0.0030579 | 0.125 | 0.08 | 261 | 0 | 0.364 | 1 | 1 | cs | TRUE
54 | LV_4201-24_0_4_line_54 |  | 49 | 64 | 0.034488 | 0.125 | 0.08 | 261 | 0 | 0.364 | 1 | 1 | cs | TRUE
55 | LV_4201-24_0_4_line_55 |  | 50 | 63 | 0.016693 | 0.125 | 0.08 | 261 | 0 | 0.364 | 1 | 1 | cs | TRUE
56 | LV_4201-24_0_4_line_56 |  | 51 | 52 | 0.024689 | 0.125 | 0.08 | 261 | 0 | 0.364 | 1 | 1 | cs | TRUE
57 | LV_4201-24_0_4_line_57 |  | 52 | 57 | 0.015372 | 0.125 | 0.08 | 261 | 0 | 0.364 | 1 | 1 | cs | TRUE
58 | LV_4201-24_0_4_line_58 |  | 53 | 54 | 0.0048252 | 0.125 | 0.08 | 261 | 0 | 0.364 | 1 | 1 | cs | TRUE
59 | LV_4201-24_0_4_line_59 |  | 53 | 55 | 0.012957 | 0.125 | 0.08 | 261 | 0 | 0.364 | 1 | 1 | cs | TRUE
60 | LV_4201-24_0_4_line_60 |  | 54 | 56 | 0.016712 | 0.125 | 0.08 | 261 | 0 | 0.364 | 1 | 1 | cs | TRUE
61 | LV_4201-24_0_4_line_61 |  | 58 | 59 | 0.0034781 | 0.125 | 0.08 | 261 | 0 | 0.364 | 1 | 1 | cs | TRUE
62 | LV_4201-24_0_4_line_62 |  | 58 | 60 | 0.01869 | 0.125 | 0.08 | 261 | 0 | 0.364 | 1 | 1 | cs | TRUE
63 | LV_4201-24_0_4_line_63 |  | 59 | 61 | 0.0063806 | 0.125 | 0.08 | 261 | 0 | 0.364 | 1 | 1 | cs | TRUE
64 | LV_4201-24_0_4_line_64 |  | 61 | 62 | 0.012668 | 0.125 | 0.08 | 261 | 0 | 0.364 | 1 | 1 | cs | TRUE
65 | LV_4201-24_0_4_line_65 |  | 62 | 63 | 0.00085283 | 0.125 | 0.08 | 261 | 0 | 0.364 | 1 | 1 | cs | TRUE
66 | LV_4201-24_0_4_line_66 |  | 64 | 65 | 0.0090358 | 0.125 | 0.08 | 261 | 0 | 0.364 | 1 | 1 | cs | TRUE
67 | LV_4201-24_0_4_line_67 |  | 67 | 68 | 0.015872 | 0.125 | 0.08 | 261 | 0 | 0.364 | 1 | 1 | cs | TRUE
68 | LV_4201-24_0_4_line_68 |  | 67 | 69 | 0.023795 | 0.125 | 0.08 | 261 | 0 | 0.364 | 1 | 1 | cs | TRUE
69 | LV_4201-24_0_4_line_69 |  | 68 | 70 | 0.0014949 | 0.125 | 0.08 | 261 | 0 | 0.364 | 1 | 1 | cs | TRUE
70 | LV_4201-24_0_4_line_70 |  | 69 | 71 | 0.014715 | 0.125 | 0.08 | 261 | 0 | 0.364 | 1 | 1 | cs | TRUE
71 | LV_4201-24_0_4_line_71 |  | 69 | 72 | 0.019361 | 0.125 | 0.08 | 261 | 0 | 0.364 | 1 | 1 | cs | TRUE
72 | LV_4201-24_0_4_line_72 |  | 70 | 75 | 0.017786 | 0.125 | 0.08 | 261 | 0 | 0.364 | 1 | 1 | cs | TRUE
73 | LV_4201-24_0_4_line_73 |  | 71 | 73 | 0.0048234 | 0.125 | 0.08 | 261 | 0 | 0.364 | 1 | 1 | cs | TRUE
74 | LV_4201-24_0_4_line_74 |  | 72 | 76 | 0.014231 | 0.125 | 0.08 | 261 | 0 | 0.364 | 1 | 1 | cs | TRUE
75 | LV_4201-24_0_4_line_75 |  | 73 | 74 | 0.0051524 | 0.125 | 0.08 | 261 | 0 | 0.364 | 1 | 1 | cs | TRUE
76 | LV_4201-24_0_4_line_76 |  | 74 | 77 | 0.01689 | 0.125 | 0.08 | 261 | 0 | 0.364 | 1 | 1 | cs | TRUE
77 | LV_4201-24_0_4_line_77 |  | 76 | 78 | 0.0039474 | 0.125 | 0.08 | 261 | 0 | 0.364 | 1 | 1 | cs | TRUE
78 | LV_4201-24_0_4_line_78 |  | 77 | 79 | 0.0051288 | 0.125 | 0.08 | 261 | 0 | 0.364 | 1 | 1 | cs | TRUE
79 | LV_4201-24_0_4_line_79 |  | 79 | 80 | 0.002929 | 0.125 | 0.08 | 261 | 0 | 0.364 | 1 | 1 | cs | TRUE
80 | LV_4201-24_0_4_line_80 |  | 80 | 81 | 0.0011711 | 0.125 | 0.08 | 261 | 0 | 0.364 | 1 | 1 | cs | TRUE
81 | LV_4201-24_0_4_line_81 |  | 81 | 82 | 0.00070942 | 0.125 | 0.08 | 261 | 0 | 0.364 | 1 | 1 | cs | TRUE
82 | LV_4201-24_0_4_line_82 |  | 82 | 83 | 0.0004517 | 0.125 | 0.08 | 261 | 0 | 0.364 | 1 | 1 | cs | TRUE
83 | LV_4201-24_0_4_line_83 |  | 83 | 84 | 0.012011 | 0.125 | 0.08 | 261 | 0 | 0.364 | 1 | 1 | cs | TRUE

## trafo
| name | std_type | hv_bus | lv_bus | sn_mva | vn_hv_kv | vn_lv_kv | vk_percent | vkr_percent | pfe_kw | i0_percent | shift_degree | tap_side | tap_neutral | tap_min | tap_max | tap_step_percent | tap_step_degree | tap_pos | tap_phase_shifter | parallel | df | in_service
0 | LV_4201-24_0_4_trafo_9 | 0.63 MVA 20/0.4 kV | 85 | 14 | 0.63 | 20 | 0.4 | 6 | 1.206 | 1.65 | 0.2619 | 150 | hv | 0 | -2 | 2 | 2.5 | 0 | 0 | FALSE | 1 | 1 | TRUE

## line_geodata
| x0 | y0 | x1 | y1 | x2 | y2 | x3 | y3 | x4 | y4 | x5 | y5
0 | 2654300.4444 | 1248980.2188 | 2654287.8785 | 1248971.3088 | 2654284.7243 | 1248968.8265
1 | 2654300.4444 | 1248980.2188 | 2654304.4828 | 1248993.5427 | 2654314.341 | 1249007.7696
2 | 2654300.4444 | 1248980.2188 | 2654300.5256 | 1248971.3579 | 2654300.6605 | 1248969.9075
3 | 2654327.1002 | 1249026.1832 | 2654314.341 | 1249007.7696
4 | 2654311.9362 | 1248944.0103 | 2654305.3934 | 1248953.4902 | 2654301.1621 | 1248964.5146 | 2654300.6605 | 1248969.9075
5 | 2654327.1002 | 1249026.1832 | 2654354.5699 | 1249026.0713
6 | 2654327.1002 | 1249026.1832 | 2654342.1103 | 1249048.4916 | 2654368.6446 | 1249079.0041
7 | 2654311.9362 | 1248944.0103 | 2654321.4614 | 1248937.0688
8 | 2654311.9362 | 1248944.0103 | 2654299.3216 | 1248948.6536 | 2654294.1143 | 1248949.9957
9 | 2654294.1143 | 1248949.9957 | 2654287.0226 | 1248938.623 | 2654283.5002 | 1248935.3566
10 | 2654267.0031 | 1248917.5012 | 2654267.6162 | 1248922.212 | 2654270.3535 | 1248925.0946 | 2654277.686 | 1248929.965 | 2654283.5002 | 1248935.3566
11 | 2654369.9218 | 1249026.0088 | 2654354.5699 | 1249026.0713
12 | 2654368.6446 | 1249079.0041 | 2654381.6449 | 1249093.9535
13 | 2654334.0127 | 1248928.76 | 2654328.8421 | 1248931.6901 | 2654321.4614 | 1248937.0688
14 | 2654271.6606 | 1248894.4856 | 2654265.514 | 1248906.0595 | 2654267.0031 | 1248917.5012
15 | 2654334.0127 | 1248928.76 | 2654339.2443 | 1248925.7954
16 | 2654364.524 | 1248911.4698 | 2654339.2443 | 1248925.7954
17 | 2654364.524 | 1248911.4698 | 2654369.7152 | 1248911.0835
18 | 2654390.0633 | 1248909.5693 | 2654369.7152 | 1248911.0835
19 | 2654396.7433 | 1248832.5001 | 2654395.6435 | 1248848.0563
20 | 2654395.4064 | 1248816.9105 | 2654394.5095 | 1248829.0661 | 2654396.7433 | 1248832.5001
21 | 2654394.7177 | 1248861.1517 | 2654395.6435 | 1248848.0563
22 | 2654395.4064 | 1248816.9105 | 2654395.5417 | 1248812.0495
23 | 2654390.0633 | 1248909.5693 | 2654392.6014 | 1248909.4592 | 2654408.2434 | 1248909.0023
24 | 2654390.0633 | 1248909.5693 | 2654390.6015 | 1248886.2394
25 | 2654464.4271 | 1248871.4478 | 2654453.4582 | 1248867.878 | 2654443.6696 | 1248857.7215
26 | 2654464.4271 | 1248871.4478 | 2654464.4648 | 1248882.1332 | 2654467.643 | 1248885.4981 | 2654467.6667 | 1248910.8601
27 | 2654467.6667 | 1248910.8601 | 2654448.6273 | 1248910.1623
28 | 2654467.6667 | 1248910.8601 | 2654470.7991 | 1248910.9905
29 | 2654395.5417 | 1248812.0495 | 2654395.9451 | 1248797.5581
30 | 2654433.6615 | 1248909.6137 | 2654448.6273 | 1248910.1623
31 | 2654433.6615 | 1248909.6137 | 2654418.4717 | 1248909.2484
32 | 2654418.4717 | 1248909.2484 | 2654418.4381 | 1248909.2476
33 | 2654396.373 | 1248782.1877 | 2654395.9451 | 1248797.5581
34 | 2654408.2434 | 1248909.0023 | 2654418.4381 | 1248909.2476
35 | 2654390.6015 | 1248886.2394 | 2654390.8957 | 1248873.4835
36 | 2654394.7177 | 1248861.1517 | 2654393.9058 | 1248872.6348 | 2654390.9159 | 1248872.6074 | 2654390.8957 | 1248873.4835
37 | 2654418.3383 | 1249134.8054 | 2654403.2521 | 1249118.8002 | 2654381.6449 | 1249093.9535
38 | 2654465.7207 | 1249185.0745 | 2654418.3383 | 1249134.8054
39 | 2654465.7207 | 1249185.0745 | 2654468.8436 | 1249179.655 | 2654471.1006 | 1249145.2077 | 2654480.6817 | 1249136.234 | 2654481.6407 | 1249114.0498
40 | 2654481.6407 | 1249114.0498 | 2654481.961 | 1249102.029
41 | 2654481.961 | 1249102.029 | 2654482.6382 | 1249076.6187
42 | 2654371.0619 | 1248996.3768 | 2654369.9218 | 1249026.0088
43 | 2654369.9218 | 1249026.0088 | 2654377.891 | 1249026.2336
44 | 2654485.8029 | 1249030.0461 | 2654466.0322 | 1249029.239
45 | 2654502.8839 | 1249030.7434 | 2654485.8029 | 1249030.0461
46 | 2654443.5771 | 1249028.3222 | 2654466.0322 | 1249029.239
47 | 2654502.8839 | 1249030.7434 | 2654501.4509 | 1248997.7188 | 2654498.8987 | 1248986.8316
48 | 2654424.8616 | 1249027.5582 | 2654443.5771 | 1249028.3222
49 | 2654494.2784 | 1248974.6482 | 2654498.2903 | 1248984.2361 | 2654498.8987 | 1248986.8316
50 | 2654424.8616 | 1249027.5582 | 2654424.8453 | 1249044.2764
51 | 2654424.8616 | 1249027.5582 | 2654421.3972 | 1249027.4605
52 | 2654494.2784 | 1248974.6482 | 2654482.4356 | 1248971.3859
53 | 2654424.8453 | 1249044.2764 | 2654424.8423 | 1249047.3343
54 | 2654421.3972 | 1249027.4605 | 2654386.9232 | 1249026.4883
55 | 2654466.0997 | 1248968.3329 | 2654473.4834 | 1248968.9199 | 2654482.4356 | 1248971.3859
56 | 2654490.4946 | 1249064.6765 | 2654491.0314 | 1249064.1908 | 2654514.9877 | 1249064.839
57 | 2654482.6382 | 1249076.6187 | 2654482.7702 | 1249071.6645 | 2654490.4946 | 1249064.6765
58 | 2654424.8261 | 1249064.046 | 2654424.8214 | 1249068.8711
59 | 2654424.8088 | 1249081.8282 | 2654424.8214 | 1249068.8711
60 | 2654424.8261 | 1249064.046 | 2654424.8423 | 1249047.3343
61 | 2654442.762 | 1248967.8601 | 2654446.2382 | 1248967.7431
62 | 2654424.0826 | 1248968.4884 | 2654442.762 | 1248967.8601
63 | 2654446.2382 | 1248967.7431 | 2654452.6152 | 1248967.5286
64 | 2654465.2495 | 1248968.2653 | 2654454.9824 | 1248967.449 | 2654452.6152 | 1248967.5286
65 | 2654465.2495 | 1248968.2653 | 2654466.0997 | 1248968.3329
66 | 2654377.891 | 1249026.2336 | 2654386.9232 | 1249026.4883
67 | 2654271.6606 | 1248894.4856 | 2654284.3229 | 1248904.0553
68 | 2654271.6606 | 1248894.4856 | 2654270.3729 | 1248889.9818 | 2654271.0106 | 1248883.839 | 2654271.7138 | 1248877.1297 | 2654272.071 | 1248871.9295 | 2654271.8835 | 1248870.9715
69 | 2654284.3229 | 1248904.0553 | 2654285.5155 | 1248904.9566
70 | 2654271.8835 | 1248870.9715 | 2654286.2328 | 1248867.7115
71 | 2654271.8835 | 1248870.9715 | 2654270.8946 | 1248865.9924 | 2654270.931 | 1248862.0122 | 2654272.9079 | 1248858.8726 | 2654279.2773 | 1248857.164
72 | 2654301.767 | 1248910.8501 | 2654295.0649 | 1248910.5218 | 2654287.5209 | 1248906.4722 | 2654285.5155 | 1248904.9566
73 | 2654290.9363 | 1248866.6429 | 2654286.2328 | 1248867.7115
74 | 2654279.2773 | 1248857.164 | 2654293.0226 | 1248853.4766
75 | 2654290.9363 | 1248866.6429 | 2654293.0398 | 1248866.1618 | 2654295.3101 | 1248868.1145
76 | 2654310.784 | 1248871.161 | 2654299.6776 | 1248871.871 | 2654295.3101 | 1248868.1145
77 | 2654296.8351 | 1248852.4539 | 2654293.0226 | 1248853.4766
78 | 2654310.784 | 1248871.161 | 2654310.784 | 1248871.161 | 2654315.8917 | 1248871.6253
79 | 2654315.8917 | 1248871.6253 | 2654318.8087 | 1248871.8905
80 | 2654319.975 | 1248871.9965 | 2654318.8087 | 1248871.8905
81 | 2654319.975 | 1248871.9965 | 2654320.6815 | 1248872.0607
82 | 2654320.6815 | 1248872.0607 | 2654321.1313 | 1248872.1016
83 | 2654333.0934 | 1248873.189 | 2654321.1313 | 1248872.1016

## bus_geodata
| x | y | coords
0 | 2654284.7243 | 1248968.8265
1 | 2654300.4444 | 1248980.2188
2 | 2654314.341 | 1249007.7696
3 | 2654300.6605 | 1248969.9075
4 | 2654327.1002 | 1249026.1832
5 | 2654311.9362 | 1248944.0103
6 | 2654294.1143 | 1248949.9957
7 | 2654283.5002 | 1248935.3566
8 | 2654354.5699 | 1249026.0713
9 | 2654368.6446 | 1249079.0041
10 | 2654321.4614 | 1248937.0688
11 | 2654267.0031 | 1248917.5012
12 | 2654334.0127 | 1248928.76
13 | 2654339.2443 | 1248925.7954
14 | 2654364.524 | 1248911.4698
15 | 2654369.7152 | 1248911.0835
16 | 2654396.7433 | 1248832.5001
17 | 2654395.6435 | 1248848.0563
18 | 2654395.4064 | 1248816.9105
19 | 2654390.0633 | 1248909.5693
20 | 2654443.6696 | 1248857.7215
21 | 2654464.4271 | 1248871.4478
22 | 2654467.6667 | 1248910.8601
23 | 2654395.5417 | 1248812.0495
24 | 2654433.6615 | 1248909.6137
25 | 2654448.6273 | 1248910.1623
26 | 2654418.4717 | 1248909.2484
27 | 2654470.7991 | 1248910.9905
28 | 2654395.9451 | 1248797.5581
29 | 2654396.373 | 1248782.1877
30 | 2654418.4381 | 1248909.2476
31 | 2654390.6015 | 1248886.2394
32 | 2654390.8957 | 1248873.4835
33 | 2654394.7177 | 1248861.1517
34 | 2654408.2434 | 1248909.0023
35 | 2654381.6449 | 1249093.9535
36 | 2654418.3383 | 1249134.8054
37 | 2654465.7207 | 1249185.0745
38 | 2654481.6407 | 1249114.0498
39 | 2654481.961 | 1249102.029
40 | 2654369.9218 | 1249026.0088
41 | 2654485.8029 | 1249030.0461
42 | 2654466.0322 | 1249029.239
43 | 2654502.8839 | 1249030.7434
44 | 2654443.5771 | 1249028.3222
45 | 2654498.8987 | 1248986.8316
46 | 2654424.8616 | 1249027.5582
47 | 2654494.2784 | 1248974.6482
48 | 2654424.8453 | 1249044.2764
49 | 2654421.3972 | 1249027.4605
50 | 2654482.4356 | 1248971.3859
51 | 2654514.9877 | 1249064.839
52 | 2654490.4946 | 1249064.6765
53 | 2654424.8214 | 1249068.8711
54 | 2654424.8261 | 1249064.046
55 | 2654424.8088 | 1249081.8282
56 | 2654424.8423 | 1249047.3343
57 | 2654482.6382 | 1249076.6187
58 | 2654442.762 | 1248967.8601
59 | 2654446.2382 | 1248967.7431
60 | 2654424.0826 | 1248968.4884
61 | 2654452.6152 | 1248967.5286
62 | 2654465.2495 | 1248968.2653
63 | 2654466.0997 | 1248968.3329
64 | 2654386.9232 | 1249026.4883
65 | 2654377.891 | 1249026.2335
66 | 2654371.0619 | 1248996.3767
67 | 2654271.6606 | 1248894.4856
68 | 2654284.3229 | 1248904.0553
69 | 2654271.8835 | 1248870.9715
70 | 2654285.5155 | 1248904.9566
71 | 2654286.2328 | 1248867.7115
72 | 2654279.2773 | 1248857.164
73 | 2654290.9363 | 1248866.6429
74 | 2654295.3101 | 1248868.1145
75 | 2654301.767 | 1248910.8501
76 | 2654293.0226 | 1248853.4766
77 | 2654310.784 | 1248871.161
78 | 2654296.8351 | 1248852.4539
79 | 2654315.8917 | 1248871.6253
80 | 2654318.8087 | 1248871.8905
81 | 2654319.975 | 1248871.9965
82 | 2654320.6815 | 1248872.0607
83 | 2654321.1313 | 1248872.1016
84 | 2654333.0934 | 1248873.189
85 | 2654390.0633 | 1248909.5693

## line_std_types
| c_nf_per_km | r_ohm_per_km | x_ohm_per_km | max_i_ka | type | q_mm2 | alpha | voltage_rating
NAYY 4x50 SE | 210 | 0.642 | 0.083 | 0.142 | cs | 50 | 0.00403 | LV
NAYY 4x120 SE | 264 | 0.225 | 0.08 | 0.242 | cs | 120 | 0.00403 | LV
NAYY 4x150 SE | 261 | 0.208 | 0.08 | 0.27 | cs | 150 | 0.00403 | LV
NA2XS2Y 1x95 RM/25 12/20 kV | 216 | 0.313 | 0.132 | 0.252 | cs | 95 | 0.00403 | MV
NA2XS2Y 1x185 RM/25 12/20 kV | 273 | 0.161 | 0.117 | 0.362 | cs | 185 | 0.00403 | MV
NA2XS2Y 1x240 RM/25 12/20 kV | 304 | 0.122 | 0.112 | 0.421 | cs | 240 | 0.00403 | MV
NA2XS2Y 1x95 RM/25 6/10 kV | 315 | 0.313 | 0.123 | 0.249 | cs | 95 | 0.00403 | MV
NA2XS2Y 1x185 RM/25 6/10 kV | 406 | 0.161 | 0.11 | 0.358 | cs | 185 | 0.00403 | MV
NA2XS2Y 1x240 RM/25 6/10 kV | 456 | 0.122 | 0.105 | 0.416 | cs | 240 | 0.00403 | MV
NA2XS2Y 1x150 RM/25 12/20 kV | 250 | 0.206 | 0.116 | 0.319 | cs | 150 | 0.00403 | MV
NA2XS2Y 1x120 RM/25 12/20 kV | 230 | 0.253 | 0.119 | 0.283 | cs | 120 | 0.00403 | MV
NA2XS2Y 1x70 RM/25 12/20 kV | 190 | 0.443 | 0.132 | 0.22 | cs | 70 | 0.00403 | MV
NA2XS2Y 1x150 RM/25 6/10 kV | 360 | 0.206 | 0.11 | 0.315 | cs | 150 | 0.00403 | MV
NA2XS2Y 1x120 RM/25 6/10 kV | 340 | 0.253 | 0.113 | 0.28 | cs | 120 | 0.00403 | MV
NA2XS2Y 1x70 RM/25 6/10 kV | 280 | 0.443 | 0.123 | 0.217 | cs | 70 | 0.00403 | MV
N2XS(FL)2Y 1x120 RM/35 64/110 kV | 112 | 0.153 | 0.166 | 0.366 | cs | 120 | 0.00393 | HV
N2XS(FL)2Y 1x185 RM/35 64/110 kV | 125 | 0.099 | 0.156 | 0.457 | cs | 185 | 0.00393 | HV
N2XS(FL)2Y 1x240 RM/35 64/110 kV | 135 | 0.075 | 0.149 | 0.526 | cs | 240 | 0.00393 | HV
N2XS(FL)2Y 1x300 RM/35 64/110 kV | 144 | 0.06 | 0.144 | 0.588 | cs | 300 | 0.00393 | HV
15-AL1/3-ST1A 0.4 | 11 | 1.8769 | 0.35 | 0.105 | ol | 16 | 0.00403 | LV
24-AL1/4-ST1A 0.4 | 11.25 | 1.2012 | 0.335 | 0.14 | ol | 24 | 0.00403 | LV
48-AL1/8-ST1A 0.4 | 12.2 | 0.5939 | 0.3 | 0.21 | ol | 48 | 0.00403 | LV
94-AL1/15-ST1A 0.4 | 13.2 | 0.306 | 0.29 | 0.35 | ol | 94 | 0.00403 | LV
34-AL1/6-ST1A 10.0 | 9.7 | 0.8342 | 0.36 | 0.17 | ol | 34 | 0.00403 | MV
48-AL1/8-ST1A 10.0 | 10.1 | 0.5939 | 0.35 | 0.21 | ol | 48 | 0.00403 | MV
70-AL1/11-ST1A 10.0 | 10.4 | 0.4132 | 0.339 | 0.29 | ol | 70 | 0.00403 | MV
94-AL1/15-ST1A 10.0 | 10.75 | 0.306 | 0.33 | 0.35 | ol | 94 | 0.00403 | MV
122-AL1/20-ST1A 10.0 | 11.1 | 0.2376 | 0.323 | 0.41 | ol | 122 | 0.00403 | MV
149-AL1/24-ST1A 10.0 | 11.25 | 0.194 | 0.315 | 0.47 | ol | 149 | 0.00403 | MV
34-AL1/6-ST1A 20.0 | 9.15 | 0.8342 | 0.382 | 0.17 | ol | 34 | 0.00403 | MV
48-AL1/8-ST1A 20.0 | 9.5 | 0.5939 | 0.372 | 0.21 | ol | 48 | 0.00403 | MV
70-AL1/11-ST1A 20.0 | 9.7 | 0.4132 | 0.36 | 0.29 | ol | 70 | 0.00403 | MV
94-AL1/15-ST1A 20.0 | 10 | 0.306 | 0.35 | 0.35 | ol | 94 | 0.00403 | MV
122-AL1/20-ST1A 20.0 | 10.3 | 0.2376 | 0.344 | 0.41 | ol | 122 | 0.00403 | MV
149-AL1/24-ST1A 20.0 | 10.5 | 0.194 | 0.337 | 0.47 | ol | 149 | 0.00403 | MV
184-AL1/30-ST1A 20.0 | 10.75 | 0.1571 | 0.33 | 0.535 | ol | 184 | 0.00403 | MV
243-AL1/39-ST1A 20.0 | 11 | 0.1188 | 0.32 | 0.645 | ol | 243 | 0.00403 | MV
48-AL1/8-ST1A 110.0 | 8 | 0.5939 | 0.46 | 0.21 | ol | 48 | 0.00403 | HV
70-AL1/11-ST1A 110.0 | 8.4 | 0.4132 | 0.45 | 0.29 | ol | 70 | 0.00403 | HV
94-AL1/15-ST1A 110.0 | 8.65 | 0.306 | 0.44 | 0.35 | ol | 94 | 0.00403 | HV
122-AL1/20-ST1A 110.0 | 8.5 | 0.2376 | 0.43 | 0.41 | ol | 122 | 0.00403 | HV
149-AL1/24-ST1A 110.0 | 8.75 | 0.194 | 0.41 | 0.47 | ol | 149 | 0.00403 | HV
184-AL1/30-ST1A 110.0 | 8.8 | 0.1571 | 0.4 | 0.535 | ol | 184 | 0.00403 | HV
243-AL1/39-ST1A 110.0 | 9 | 0.1188 | 0.39 | 0.645 | ol | 243 | 0.00403 | HV
305-AL1/39-ST1A 110.0 | 9.2 | 0.0949 | 0.38 | 0.74 | ol | 305 | 0.00403 | HV
490-AL1/64-ST1A 110.0 | 9.75 | 0.059 | 0.37 | 0.96 | ol | 490 | 0.00403 | HV
679-AL1/86-ST1A 110.0 | 9.95 | 0.042 | 0.36 | 1.15 | ol | 679 | 0.00403 | HV
490-AL1/64-ST1A 220.0 | 10 | 0.059 | 0.285 | 0.96 | ol | 490 | 0.00403 | HV
679-AL1/86-ST1A 220.0 | 11.7 | 0.042 | 0.275 | 1.15 | ol | 679 | 0.00403 | HV
490-AL1/64-ST1A 380.0 | 11 | 0.059 | 0.253 | 0.96 | ol | 490 | 0.00403 | HV
679-AL1/86-ST1A 380.0 | 14.6 | 0.042 | 0.25 | 1.15 | ol | 679 | 0.00403 | HV

## trafo_std_types
| i0_percent | pfe_kw | vkr_percent | sn_mva | vn_lv_kv | vn_hv_kv | vk_percent | shift_degree | vector_group | tap_side | tap_neutral | tap_min | tap_max | tap_step_degree | tap_step_percent | tap_phase_shifter
160 MVA 380/110 kV | 0.06 | 60 | 0.25 | 160 | 110 | 380 | 12.2 | 0 | Yy0 | hv | 0 | -9 | 9 | 0 | 1.5 | FALSE
100 MVA 220/110 kV | 0.06 | 55 | 0.26 | 100 | 110 | 220 | 12 | 0 | Yy0 | hv | 0 | -9 | 9 | 0 | 1.5 | FALSE
63 MVA 110/20 kV | 0.04 | 22 | 0.32 | 63 | 20 | 110 | 18 | 150 | YNd5 | hv | 0 | -9 | 9 | 0 | 1.5 | FALSE
40 MVA 110/20 kV | 0.05 | 18 | 0.34 | 40 | 20 | 110 | 16.2 | 150 | YNd5 | hv | 0 | -9 | 9 | 0 | 1.5 | FALSE
25 MVA 110/20 kV | 0.07 | 14 | 0.41 | 25 | 20 | 110 | 12 | 150 | YNd5 | hv | 0 | -9 | 9 | 0 | 1.5 | FALSE
63 MVA 110/10 kV | 0.04 | 22 | 0.32 | 63 | 10 | 110 | 18 | 150 | YNd5 | hv | 0 | -9 | 9 | 0 | 1.5 | FALSE
40 MVA 110/10 kV | 0.05 | 18 | 0.34 | 40 | 10 | 110 | 16.2 | 150 | YNd5 | hv | 0 | -9 | 9 | 0 | 1.5 | FALSE
25 MVA 110/10 kV | 0.07 | 14 | 0.41 | 25 | 10 | 110 | 12 | 150 | YNd5 | hv | 0 | -9 | 9 | 0 | 1.5 | FALSE
0.25 MVA 20/0.4 kV | 0.32 | 0.8 | 1.44 | 0.25 | 0.4 | 20 | 6 | 150 | Yzn5 | hv | 0 | -2 | 2 | 0 | 2.5 | FALSE
0.4 MVA 20/0.4 kV | 0.3375 | 1.35 | 1.425 | 0.4 | 0.4 | 20 | 6 | 150 | Dyn5 | hv | 0 | -2 | 2 | 0 | 2.5 | FALSE
0.63 MVA 20/0.4 kV | 0.2619 | 1.65 | 1.206 | 0.63 | 0.4 | 20 | 6 | 150 | Dyn5 | hv | 0 | -2 | 2 | 0 | 2.5 | FALSE
0.25 MVA 10/0.4 kV | 0.24 | 0.6 | 1.2 | 0.25 | 0.4 | 10 | 4 | 150 | Dyn5 | hv | 0 | -2 | 2 | 0 | 2.5 | FALSE
0.4 MVA 10/0.4 kV | 0.2375 | 0.95 | 1.325 | 0.4 | 0.4 | 10 | 4 | 150 | Dyn5 | hv | 0 | -2 | 2 | 0 | 2.5 | FALSE
0.63 MVA 10/0.4 kV | 0.1873 | 1.18 | 1.0794 | 0.63 | 0.4 | 10 | 4 | 150 | Dyn5 | hv | 0 | -2 | 2 | 0 | 2.5 | FALSE

## trafo3w_std_types
| sn_hv_mva | sn_mv_mva | sn_lv_mva | vn_hv_kv | vn_mv_kv | vn_lv_kv | vk_hv_percent | vk_mv_percent | vk_lv_percent | vkr_hv_percent | vkr_mv_percent | vkr_lv_percent | pfe_kw | i0_percent | shift_mv_degree | shift_lv_degree | vector_group | tap_side | tap_neutral | tap_min | tap_max | tap_step_percent
63/25/38 MVA 110/20/10 kV | 63 | 25 | 38 | 110 | 20 | 10 | 10.4 | 10.4 | 10.4 | 0.28 | 0.32 | 0.35 | 35 | 0.89 | 0 | 0 | YN0yn0yn0 | hv | 0 | -10 | 10 | 1.2
63/25/38 MVA 110/10/10 kV | 63 | 25 | 38 | 110 | 10 | 10 | 10.4 | 10.4 | 10.4 | 0.28 | 0.32 | 0.35 | 35 | 0.89 | 0 | 0 | YN0yn0yn0 | hv | 0 | -10 | 10 | 1.2

## fuse_std_types
| fuse_type | i_rated_a | t_avg | t_min | t_total | x_avg | x_min | x_total
HV 100A | HV 100A | 100 | 0 | [10.0, 3.64, 0.854, 0.281, 0.1, 0.0531, 0.022, 0.01] | [10.0, 4.267, 1.21, 0.403, 0.1, 0.058, 0.022, 0.01] | 0 | [300.0, 350.0, 450.0, 550.0, 700.0, 850.0, 1200.0, 1752.0] | [600.0, 700.0, 900.0, 1150.0, 1665.0, 2000.0, 3000.0, 4313.0]
HV 10A | HV 10A | 10 | 0 | [10.0, 1675.0, 0.344, 0.156, 0.1, 0.0417, 0.0171, 0.01] | [10.0, 1.3, 0.3, 0.155, 0.1, 0.0555, 0.023, 0.01] | 0 | [30.0, 32.0, 35.0, 37.0, 39.0, 50.0, 70.0, 88.0] | [60.0, 70.0, 80.0, 87.0, 94.0, 110.0, 150.0, 216.0]
HV 125A | HV 125A | 125 | 0 | [10.0, 1.82, 0.344, 0.1, 0.0467, 0.0269, 0.01] | [10.0, 2.478, 0.426, 0.1, 0.0427, 0.0211, 0.01] | 0 | [375.0, 500.0, 700.0, 925.0, 1200.0, 1500.0, 2341.0] | [750.0, 1000.0, 1500.0, 2200.0, 3000.0, 4000.0, 5765.0]
HV 160A | HV 160A | 160 | 0 | [10.0, 4.15, 1.03, 0.198, 0.1, 0.051, 0.0172, 0.01] | [10.0, 2.3, 0.734, 0.274, 0.1, 0.046, 0.0177, 0.01] | 0 | [480.0, 550.0, 700.0, 1000.0, 1260.0, 1600.0, 2500.0, 3227.0] | [960.0, 1300.0, 1700.0, 2200.0, 2996.0, 4000.0, 6000.0, 7946.0]
HV 16A | HV 16A | 16 | 0 | [10.0, 0.352, 0.164, 0.1, 0.0649, 0.0342, 0.01] | [10.0, 2.34, 0.722, 0.181, 0.1, 0.055, 0.0296, 0.01] | 0 | [48.0, 60.0, 65.0, 71.0, 80.0, 100.0, 162.0] | [96.0, 110.0, 125.0, 150.0, 168.0, 200.0, 250.0, 398.0]
HV 200A | HV 200A | 200 | 0 | [10.0, 4.267, 1.21, 0.403, 0.1, 0.058, 0.022, 0.01] | [10.0, 3.73, 1.654, 0.328, 0.1, 0.0531, 0.019, 0.01] | 0 | [600.0, 700.0, 900.0, 1150.0, 1665.0, 2000.0, 3000.0, 4313.0] | [1200.0, 1500.0, 1800.0, 2700.0, 3960.0, 5000.0, 7500.0, 10620.0]
HV 20A | HV 20A | 20 | 0 | [10.0, 1.3, 0.3, 0.155, 0.1, 0.0555, 0.023, 0.01] | [10.0, 1.3, 0.161, 0.1, 0.0611, 0.0399, 0.0141, 0.01] | 0 | [60.0, 70.0, 80.0, 87.0, 94.0, 110.0, 150.0, 216.0] | [120.0, 150.0, 200.0, 223.0, 260.0, 300.0, 450.0, 532.0]
HV 25A | HV 25A | 25 | 0 | [10.0, 2.512, 0.833, 0.299, 0.1, 0.0372, 0.0223, 0.01] | [10.0, 3.125, 0.597, 0.198, 0.1, 0.0378, 0.022, 0.01] | 0 | [75.0, 82.0, 90.0, 100.0, 124.0, 170.0, 200.0, 289.0] | [150.0, 170.0, 210.0, 250.0, 294.0, 400.0, 500.0, 711.0]
HV 31.5A | HV 31.5A | 31.5 | 0 | [10.0, 2.34, 0.722, 0.181, 0.1, 0.055, 0.0296, 0.01] | [10.0, 2.84, 0.368, 0.164, 0.1, 0.0621, 0.0378, 0.0195, 0.01] | 0 | [95.0, 110.0, 125.0, 150.0, 165.0, 200.0, 250.0, 390.0] | [189.0, 220.0, 300.0, 350.0, 393.0, 450.0, 530.0, 700.0, 960.0]
HV 40A | HV 40A | 40 | 0 | [10.0, 1.3, 0.161, 0.1, 0.0611, 0.0399, 0.0141, 0.01] | [10.0, 2.05, 0.369, 0.198, 0.1, 0.051, 0.0298, 0.01] | 0 | [120.0, 150.0, 200.0, 223.0, 260.0, 300.0, 450.0, 532.0] | [240.0, 300.0, 400.0, 450.0, 530.0, 650.0, 800.0, 1311.0]
HV 50A | HV 50A | 50 | 0 | [10.0, 3.215, 0.597, 0.198, 0.1, 0.0378, 0.022, 0.01] | [10.0, 3.64, 0.854, 0.281, 0.1, 0.0531, 0.022, 0.01] | 0 | [150.0, 170.0, 210.0, 250.0, 294.0, 400.0, 500.0, 711.0] | [300.0, 350.0, 450.0, 550.0, 700.0, 850.0, 1200.0, 1752.0]
HV 6.3A | HV 6.3A | 6.3 | 0 | [10.0, 1.39, 0.344, 0.168, 0.1, 0.056, 0.0263, 0.01] | [10.0, 1.711, 0.516, 0.198, 0.1, 0.0634, 0.0303, 0.01] | 0 | [19.0, 19.5, 20.4, 20.8, 22.0, 25.0, 32.0, 48.0] | [38.0, 40.0, 43.0, 48.0, 53.0, 60.0, 75.0, 118.0]
HV 63A | HV 63A | 63 | 0 | [10.0, 2.84, 0.368, 0.164, 0.1, 0.0621, 0.0378, 0.0195, 0.01] | [10.0, 1.82, 0.344, 0.1, 0.0467, 0.0269, 0.01] | 0 | [189.0, 220.0, 300.0, 350.0, 393.0, 450.0, 530.0, 700.0, 961.0] | [378.0, 500.0, 700.0, 934.0, 1200.0, 1500.0, 2366.0]
HV 80A | HV 80A | 80 | 0 | [10.0, 2.05, 0.369, 0.198, 0.1, 0.051, 0.0298, 0.01] | [10.0, 4.15, 1.03, 0.198, 0.1, 0.051, 0.0172, 0.01] | 0 | [240.0, 300.0, 400.0, 450.0, 530.0, 650.0, 800.0, 1311.0] | [480.0, 550.0, 700.0, 1000.0, 1260.0, 1600.0, 2500.0, 3227.0]
Siemens NH-1-100 | Siemens NH-1-100 | 100 | [5400.0, 2000.0, 400.0, 20.0, 1.0, 0.2, 0.012, 0.004] | 0 | 0 | [150.0, 190.0, 250.0, 430.0, 900.0, 1250.0, 2700.0, 3600.0] | 0 | 0
Siemens NH-1-125 | Siemens NH-1-125 | 125 | [4800.0, 120.0, 7.0, 0.1, 0.004] | 0 | 0 | [180.0, 400.0, 740.0, 2000.0, 4250.0] | 0 | 0
Siemens NH-1-16 | Siemens NH-1-16 | 16 | [4000.0, 400.0, 2.0, 0.1, 0.04, 0.01] | 0 | 0 | [26.0, 35.0, 75.0, 150.0, 200.0, 300.0] | 0 | 0
Siemens NH-1-160 | Siemens NH-1-160 | 160 | [4800.0, 120.0, 7.0, 0.1, 0.004] | 0 | 0 | [210.0, 500.0, 900.0, 2300.0, 5000.0] | 0 | 0
Siemens NH-1-25 | Siemens NH-1-25 | 25 | [4000.0, 1000.0, 10.0, 0.2, 0.02, 0.01] | 0 | 0 | [40.0, 50.0, 100.0, 210.0, 400.0, 500.0] | 0 | 0
Siemens NH-1-50 | Siemens NH-1-50 | 50 | [4000.0, 40.0, 4.0, 1.0, 0.02, 0.01] | 0 | 0 | [86.0, 200.0, 300.0, 400.0, 1000.0, 1280.0] | 0 | 0
Siemens NH-1-63 | Siemens NH-1-63 | 63 | [4000.0, 100.0, 10.0, 2.0, 0.04, 0.01] | 0 | 0 | [100.0, 200.0, 300.0, 400.0, 1000.0, 1500.0] | 0 | 0
Siemens NH-1-80 | Siemens NH-1-80 | 80 | [4800.0, 120.0, 7.0, 0.1, 0.01] | 0 | 0 | [150.58, 250.0, 450.0, 1150.0, 2470.0] | 0 | 0
Siemens NH-2-1000 | Siemens NH-2-1000 | 1000 | [4800.0, 120.0, 7.0, 0.1, 0.004] | 0 | 0 | [1900.0, 3500.0, 8400.0, 24000.0, 52000.0] | 0 | 0
Siemens NH-2-200 | Siemens NH-2-200 | 200 | [4800.0, 120.0, 7.0, 0.1, 0.004] | 0 | 0 | [280.0, 650.0, 1200.0, 3000.0, 7000.0] | 0 | 0
Siemens NH-2-224 | Siemens NH-2-224 | 224 | [4800.0, 120.0, 7.0, 0.2, 0.04, 0.004] | 0 | 0 | [400.0, 750.0, 1453.0, 3025.0, 4315.0, 7600.0] | 0 | 0
Siemens NH-2-250 | Siemens NH-2-250 | 250 | [4800.0, 120.0, 7.0, 0.1, 0.004] | 0 | 0 | [450.0, 800.0, 1650.0, 4000.0, 8500.0] | 0 | 0
Siemens NH-2-315 | Siemens NH-2-315 | 315 | [4800.0, 120.0, 7.0, 0.1, 0.004] | 0 | 0 | [550.0, 920.0, 1900.0, 5000.0, 11000.0] | 0 | 0
Siemens NH-2-355 | Siemens NH-2-355 | 355 | [4800.0, 120.0, 6.0, 0.1, 0.004] | 0 | 0 | [650.0, 1116.27, 2350.0, 5840.0, 12790.0] | 0 | 0
Siemens NH-2-400 | Siemens NH-2-400 | 400 | [4800.0, 120.0, 7.0, 0.1, 0.004] | 0 | 0 | [720.0, 1350.0, 2800.0, 6500.0, 15000.0] | 0 | 0
Siemens NH-2-425 | Siemens NH-2-425 | 425 | [4800.0, 120.0, 7.0, 0.1, 0.004] | 0 | 0 | [850.0, 1500.0, 3050.0, 7500.0, 16500.0] | 0 | 0
Siemens NH-2-630 | Siemens NH-2-630 | 630 | [4800.0, 120.0, 7.0, 0.1, 0.004] | 0 | 0 | [1200.0, 2000.0, 4800.0, 12000.0, 26000.0] | 0 | 0

## dtypes
| element | column | dtype
0 | bus | name | object
1 | bus | vn_kv | float64
2 | bus | type | object
3 | bus | zone | object
4 | bus | in_service | bool
5 | load | name | object
6 | load | bus | uint32
7 | load | p_mw | float64
8 | load | q_mvar | float64
9 | load | const_z_percent | float64
10 | load | const_i_percent | float64
11 | load | sn_mva | float64
12 | load | scaling | float64
13 | load | in_service | bool
14 | load | type | object
15 | ext_grid | name | object
16 | ext_grid | bus | uint32
17 | ext_grid | vm_pu | float64
18 | ext_grid | va_degree | float64
19 | ext_grid | slack_weight | float64
20 | ext_grid | in_service | bool
21 | line | name | object
22 | line | std_type | object
23 | line | from_bus | uint32
24 | line | to_bus | uint32
25 | line | length_km | float64
26 | line | r_ohm_per_km | float64
27 | line | x_ohm_per_km | float64
28 | line | c_nf_per_km | float64
29 | line | g_us_per_km | float64
30 | line | max_i_ka | float64
31 | line | df | float64
32 | line | parallel | uint32
33 | line | type | object
34 | line | in_service | bool
35 | trafo | name | object
36 | trafo | std_type | object
37 | trafo | hv_bus | uint32
38 | trafo | lv_bus | uint32
39 | trafo | sn_mva | float64
40 | trafo | vn_hv_kv | float64
41 | trafo | vn_lv_kv | float64
42 | trafo | vk_percent | float64
43 | trafo | vkr_percent | float64
44 | trafo | pfe_kw | float64
45 | trafo | i0_percent | float64
46 | trafo | shift_degree | float64
47 | trafo | tap_side | object
48 | trafo | tap_neutral | int32
49 | trafo | tap_min | int32
50 | trafo | tap_max | int32
51 | trafo | tap_step_percent | float64
52 | trafo | tap_step_degree | float64
53 | trafo | tap_pos | int32
54 | trafo | tap_phase_shifter | bool
55 | trafo | parallel | uint32
56 | trafo | df | float64
57 | trafo | in_service | bool
58 | line_geodata | coords | object
59 | bus_geodata | x | float64
60 | bus_geodata | y | float64
61 | bus_geodata | coords | object

## parameters
| version | format_version | converged | OPF_converged | name | f_hz | sn_mva
0 | 2.14.6 | 2.14.0 | FALSE | FALSE |  | 50 | 1