## bus
| name | vn_kv | type | zone | in_service
0 | bus_LV_4201-25_0_5_node_0 | 0.4 | n |  | TRUE
1 | bus_LV_4201-25_0_5_node_1 | 0.4 | n |  | TRUE
2 | bus_LV_4201-25_0_5_node_2 | 0.4 | n |  | TRUE
3 | bus_LV_4201-25_0_5_node_3 | 0.4 | n |  | TRUE
4 | bus_LV_4201-25_0_5_node_25 | 0.4 | n |  | TRUE
5 | bus_LV_4201-25_0_5_node_38 | 0.4 | n |  | TRUE
6 | bus_LV_4201-25_0_5_node_130 | 0.4 | n |  | TRUE
7 | bus_LV_4201-25_0_5_node_81 | 0.4 | n |  | TRUE
8 | bus_LV_4201-25_0_5_node_4 | 0.4 | n |  | TRUE
9 | bus_LV_4201-25_0_5_node_5 | 0.4 | n |  | TRUE
10 | bus_LV_4201-25_0_5_node_6 | 0.4 | n |  | TRUE
11 | bus_LV_4201-25_0_5_node_8 | 0.4 | n |  | TRUE
12 | bus_LV_4201-25_0_5_node_9 | 0.4 | n |  | TRUE
13 | bus_LV_4201-25_0_5_node_47 | 0.4 | n |  | TRUE
14 | bus_LV_4201-25_0_5_node_45 | 0.4 | n |  | TRUE
15 | bus_LV_4201-25_0_5_node_46 | 0.4 | n |  | TRUE
16 | bus_LV_4201-25_0_5_node_48 | 0.4 | n |  | TRUE
17 | bus_LV_4201-25_0_5_node_10 | 0.4 | n |  | TRUE
18 | bus_LV_4201-25_0_5_node_11 | 0.4 | n |  | TRUE
19 | bus_LV_4201-25_0_5_node_12 | 0.4 | n |  | TRUE
20 | bus_LV_4201-25_0_5_node_13 | 0.4 | n |  | TRUE
21 | bus_LV_4201-25_0_5_node_14 | 0.4 | n |  | TRUE
22 | bus_LV_4201-25_0_5_node_16 | 0.4 | n |  | TRUE
23 | bus_LV_4201-25_0_5_node_166 | 0.4 | n |  | TRUE
24 | bus_LV_4201-25_0_5_node_164 | 0.4 | n |  | TRUE
25 | bus_LV_4201-25_0_5_node_207 | 0.4 | n |  | TRUE
26 | bus_LV_4201-25_0_5_node_224 | 0.4 | n |  | TRUE
27 | bus_LV_4201-25_0_5_node_165 | 0.4 | n |  | TRUE
28 | bus_LV_4201-25_0_5_node_221 | 0.4 | n |  | TRUE
29 | bus_LV_4201-25_0_5_node_222 | 0.4 | n |  | TRUE
30 | bus_LV_4201-25_0_5_node_223 | 0.4 | n |  | TRUE
31 | bus_LV_4201-25_0_5_node_56 | 0.4 | n |  | TRUE
32 | bus_LV_4201-25_0_5_node_60 | 0.4 | n |  | TRUE
33 | bus_LV_4201-25_0_5_node_58 | 0.4 | n |  | TRUE
34 | bus_LV_4201-25_0_5_node_64 | 0.4 | n |  | TRUE
35 | bus_LV_4201-25_0_5_node_168 | 0.4 | n |  | TRUE
36 | bus_LV_4201-25_0_5_node_59 | 0.4 | n |  | TRUE
37 | bus_LV_4201-25_0_5_node_61 | 0.4 | n |  | TRUE
38 | bus_LV_4201-25_0_5_node_62 | 0.4 | n |  | TRUE
39 | bus_LV_4201-25_0_5_node_57 | 0.4 | n |  | TRUE
40 | bus_LV_4201-25_0_5_node_170 | 0.4 | n |  | TRUE
41 | bus_LV_4201-25_0_5_node_171 | 0.4 | n |  | TRUE
42 | bus_LV_4201-25_0_5_node_138 | 0.4 | n |  | TRUE
43 | bus_LV_4201-25_0_5_node_186 | 0.4 | n |  | TRUE
44 | bus_LV_4201-25_0_5_node_63 | 0.4 | n |  | TRUE
45 | bus_LV_4201-25_0_5_node_67 | 0.4 | n |  | TRUE
46 | bus_LV_4201-25_0_5_node_153 | 0.4 | n |  | TRUE
47 | bus_LV_4201-25_0_5_node_142 | 0.4 | n |  | TRUE
48 | bus_LV_4201-25_0_5_node_107 | 0.4 | n |  | TRUE
49 | bus_LV_4201-25_0_5_node_66 | 0.4 | n |  | TRUE
50 | bus_LV_4201-25_0_5_node_161 | 0.4 | n |  | TRUE
51 | bus_LV_4201-25_0_5_node_68 | 0.4 | n |  | TRUE
52 | bus_LV_4201-25_0_5_node_162 | 0.4 | n |  | TRUE
53 | bus_LV_4201-25_0_5_node_163 | 0.4 | n |  | TRUE
54 | bus_LV_4201-25_0_5_node_70 | 0.4 | n |  | TRUE
55 | bus_LV_4201-25_0_5_node_169 | 0.4 | n |  | TRUE
56 | bus_LV_4201-25_0_5_node_167 | 0.4 | n |  | TRUE
57 | bus_LV_4201-25_0_5_node_71 | 0.4 | n |  | TRUE
58 | bus_LV_4201-25_0_5_node_145 | 0.4 | n |  | TRUE
59 | bus_LV_4201-25_0_5_node_97 | 0.4 | n |  | TRUE
60 | bus_LV_4201-25_0_5_node_144 | 0.4 | n |  | TRUE
61 | bus_LV_4201-25_0_5_node_74 | 0.4 | n |  | TRUE
62 | bus_LV_4201-25_0_5_node_76 | 0.4 | n |  | TRUE
63 | bus_LV_4201-25_0_5_node_102 | 0.4 | n |  | TRUE
64 | bus_LV_4201-25_0_5_node_160 | 0.4 | n |  | TRUE
65 | bus_LV_4201-25_0_5_node_75 | 0.4 | n |  | TRUE
66 | bus_LV_4201-25_0_5_node_152 | 0.4 | n |  | TRUE
67 | bus_LV_4201-25_0_5_node_78 | 0.4 | n |  | TRUE
68 | bus_LV_4201-25_0_5_node_79 | 0.4 | n |  | TRUE
69 | bus_LV_4201-25_0_5_node_147 | 0.4 | n |  | TRUE
70 | bus_LV_4201-25_0_5_node_148 | 0.4 | n |  | TRUE
71 | bus_LV_4201-25_0_5_node_149 | 0.4 | n |  | TRUE
72 | bus_LV_4201-25_0_5_node_146 | 0.4 | n |  | TRUE
73 | bus_LV_4201-25_0_5_node_77 | 0.4 | n |  | TRUE
74 | bus_LV_4201-25_0_5_node_84 | 0.4 | n |  | TRUE
75 | bus_LV_4201-25_0_5_node_49 | 0.4 | n |  | TRUE
76 | bus_LV_4201-25_0_5_node_139 | 0.4 | n |  | TRUE
77 | bus_LV_4201-25_0_5_node_136 | 0.4 | n |  | TRUE
78 | bus_LV_4201-25_0_5_node_141 | 0.4 | n |  | TRUE
79 | bus_LV_4201-25_0_5_node_140 | 0.4 | n |  | TRUE
80 | bus_LV_4201-25_0_5_node_83 | 0.4 | n |  | TRUE
81 | bus_LV_4201-25_0_5_node_123 | 0.4 | n |  | TRUE
82 | bus_LV_4201-25_0_5_node_210 | 0.4 | n |  | TRUE
83 | bus_LV_4201-25_0_5_node_211 | 0.4 | n |  | TRUE
84 | bus_LV_4201-25_0_5_node_220 | 0.4 | n |  | TRUE
85 | bus_LV_4201-25_0_5_node_54 | 0.4 | n |  | TRUE
86 | bus_LV_4201-25_0_5_node_206 | 0.4 | n |  | TRUE
87 | bus_LV_4201-25_0_5_node_34 | 0.4 | n |  | TRUE
88 | bus_LV_4201-25_0_5_node_36 | 0.4 | n |  | TRUE
89 | bus_LV_4201-25_0_5_node_22 | 0.4 | n |  | TRUE
90 | bus_LV_4201-25_0_5_node_229 | 0.4 | n |  | TRUE
91 | bus_LV_4201-25_0_5_node_18 | 0.4 | n |  | TRUE
92 | bus_LV_4201-25_0_5_node_19 | 0.4 | n |  | TRUE
93 | bus_LV_4201-25_0_5_node_21 | 0.4 | n |  | TRUE
94 | bus_LV_4201-25_0_5_node_110 | 0.4 | n |  | TRUE
95 | bus_LV_4201-25_0_5_node_209 | 0.4 | n |  | TRUE
96 | bus_LV_4201-25_0_5_node_109 | 0.4 | n |  | TRUE
97 | bus_LV_4201-25_0_5_node_208 | 0.4 | n |  | TRUE
98 | bus_LV_4201-25_0_5_node_93 | 0.4 | n |  | TRUE
99 | bus_LV_4201-25_0_5_node_91 | 0.4 | n |  | TRUE
100 | bus_LV_4201-25_0_5_node_131 | 0.4 | n |  | TRUE
101 | bus_LV_4201-25_0_5_node_28 | 0.4 | n |  | TRUE
102 | bus_LV_4201-25_0_5_node_29 | 0.4 | n |  | TRUE
103 | bus_LV_4201-25_0_5_node_31 | 0.4 | n |  | TRUE
104 | bus_LV_4201-25_0_5_node_135 | 0.4 | n |  | TRUE
105 | bus_LV_4201-25_0_5_node_115 | 0.4 | n |  | TRUE
106 | bus_LV_4201-25_0_5_node_32 | 0.4 | n |  | TRUE
107 | bus_LV_4201-25_0_5_node_33 | 0.4 | n |  | TRUE
108 | bus_LV_4201-25_0_5_node_35 | 0.4 | n |  | TRUE
109 | bus_LV_4201-25_0_5_node_37 | 0.4 | n |  | TRUE
110 | bus_LV_4201-25_0_5_node_227 | 0.4 | n |  | TRUE
111 | bus_LV_4201-25_0_5_node_43 | 0.4 | n |  | TRUE
112 | bus_LV_4201-25_0_5_node_228 | 0.4 | n |  | TRUE
113 | bus_LV_4201-25_0_5_node_226 | 0.4 | n |  | TRUE
114 | bus_LV_4201-25_0_5_node_41 | 0.4 | n |  | TRUE
115 | bus_LV_4201-25_0_5_node_40 | 0.4 | n |  | TRUE
116 | bus_LV_4201-25_0_5_node_42 | 0.4 | n |  | TRUE
117 | bus_LV_4201-25_0_5_node_44 | 0.4 | n |  | TRUE
118 | bus_LV_4201-25_0_5_node_50 | 0.4 | n |  | TRUE
119 | bus_LV_4201-25_0_5_node_51 | 0.4 | n |  | TRUE
120 | bus_LV_4201-25_0_5_node_52 | 0.4 | n |  | TRUE
121 | bus_LV_4201-25_0_5_node_53 | 0.4 | n |  | TRUE
122 | bus_LV_4201-25_0_5_node_55 | 0.4 | n |  | TRUE
123 | bus_LV_4201-25_0_5_node_212 | 0.4 | n |  | TRUE
124 | bus_LV_4201-25_0_5_node_182 | 0.4 | n |  | TRUE
125 | bus_LV_4201-25_0_5_node_137 | 0.4 | n |  | TRUE
126 | bus_LV_4201-25_0_5_node_187 | 0.4 | n |  | TRUE
127 | bus_LV_4201-25_0_5_node_154 | 0.4 | n |  | TRUE
128 | bus_LV_4201-25_0_5_node_105 | 0.4 | n |  | TRUE
129 | bus_LV_4201-25_0_5_node_119 | 0.4 | n |  | TRUE
130 | bus_LV_4201-25_0_5_node_150 | 0.4 | n |  | TRUE
131 | bus_LV_4201-25_0_5_node_151 | 0.4 | n |  | TRUE
132 | bus_LV_4201-25_0_5_node_133 | 0.4 | n |  | TRUE
133 | bus_LV_4201-25_0_5_node_95 | 0.4 | n |  | TRUE
134 | bus_LV_4201-25_0_5_node_204 | 0.4 | n |  | TRUE
135 | bus_LV_4201-25_0_5_node_205 | 0.4 | n |  | TRUE
136 | bus_LV_4201-25_0_5_node_213 | 0.4 | n |  | TRUE
137 | bus_LV_4201-25_0_5_node_214 | 0.4 | n |  | TRUE
138 | bus_LV_4201-25_0_5_node_100 | 0.4 | n |  | TRUE
139 | bus_LV_4201-25_0_5_node_172 | 0.4 | n |  | TRUE
140 | bus_LV_4201-25_0_5_node_125 | 0.4 | n |  | TRUE
141 | bus_LV_4201-25_0_5_node_143 | 0.4 | n |  | TRUE
142 | bus_LV_4201-25_0_5_node_89 | 0.4 | n |  | TRUE
143 | bus_LV_4201-25_0_5_node_185 | 0.4 | n |  | TRUE
144 | bus_LV_4201-25_0_5_node_184 | 0.4 | n |  | TRUE
145 | bus_LV_4201-25_0_5_node_199 | 0.4 | n |  | TRUE
146 | bus_LV_4201-25_0_5_node_188 | 0.4 | n |  | TRUE
147 | bus_LV_4201-25_0_5_node_198 | 0.4 | n |  | TRUE
148 | bus_LV_4201-25_0_5_node_202 | 0.4 | n |  | TRUE
149 | bus_LV_4201-25_0_5_node_200 | 0.4 | n |  | TRUE
150 | bus_LV_4201-25_0_5_node_121 | 0.4 | n |  | TRUE
151 | bus_LV_4201-25_0_5_node_203 | 0.4 | n |  | TRUE
152 | bus_LV_4201-25_0_5_node_201 | 0.4 | n |  | TRUE
153 | bus_LV_4201-25_0_5_node_180 | 0.4 | n |  | TRUE
154 | bus_LV_4201-25_0_5_node_196 | 0.4 | n |  | TRUE
155 | bus_LV_4201-25_0_5_node_191 | 0.4 | n |  | TRUE
156 | bus_LV_4201-25_0_5_node_86 | 0.4 | n |  | TRUE
157 | bus_LV_4201-25_0_5_node_87 | 0.4 | n |  | TRUE
158 | bus_LV_4201-25_0_5_node_88 | 0.4 | n |  | TRUE
159 | bus_LV_4201-25_0_5_node_90 | 0.4 | n |  | TRUE
160 | bus_LV_4201-25_0_5_node_129 | 0.4 | n |  | TRUE
161 | bus_LV_4201-25_0_5_node_128 | 0.4 | n |  | TRUE
162 | bus_LV_4201-25_0_5_node_92 | 0.4 | n |  | TRUE
163 | bus_LV_4201-25_0_5_node_94 | 0.4 | n |  | TRUE
164 | bus_LV_4201-25_0_5_node_120 | 0.4 | n |  | TRUE
165 | bus_LV_4201-25_0_5_node_126 | 0.4 | n |  | TRUE
166 | bus_LV_4201-25_0_5_node_96 | 0.4 | n |  | TRUE
167 | bus_LV_4201-25_0_5_node_98 | 0.4 | n |  | TRUE
168 | bus_LV_4201-25_0_5_node_155 | 0.4 | n |  | TRUE
169 | bus_LV_4201-25_0_5_node_156 | 0.4 | n |  | TRUE
170 | bus_LV_4201-25_0_5_node_218 | 0.4 | n |  | TRUE
171 | bus_LV_4201-25_0_5_node_99 | 0.4 | n |  | TRUE
172 | bus_LV_4201-25_0_5_node_101 | 0.4 | n |  | TRUE
173 | bus_LV_4201-25_0_5_node_103 | 0.4 | n |  | TRUE
174 | bus_LV_4201-25_0_5_node_104 | 0.4 | n |  | TRUE
175 | bus_LV_4201-25_0_5_node_106 | 0.4 | n |  | TRUE
176 | bus_LV_4201-25_0_5_node_108 | 0.4 | n |  | TRUE
177 | bus_LV_4201-25_0_5_node_111 | 0.4 | n |  | TRUE
178 | bus_LV_4201-25_0_5_node_112 | 0.4 | n |  | TRUE
179 | bus_LV_4201-25_0_5_node_113 | 0.4 | n |  | TRUE
180 | bus_LV_4201-25_0_5_node_114 | 0.4 | n |  | TRUE
181 | bus_LV_4201-25_0_5_node_116 | 0.4 | n |  | TRUE
182 | bus_LV_4201-25_0_5_node_117 | 0.4 | n |  | TRUE
183 | bus_LV_4201-25_0_5_node_118 | 0.4 | n |  | TRUE
184 | bus_LV_4201-25_0_5_node_127 | 0.4 | n |  | TRUE
185 | bus_LV_4201-25_0_5_node_122 | 0.4 | n |  | TRUE
186 | bus_LV_4201-25_0_5_node_124 | 0.4 | n |  | TRUE
187 | bus_LV_4201-25_0_5_node_132 | 0.4 | n |  | TRUE
188 | bus_LV_4201-25_0_5_node_134 | 0.4 | n |  | TRUE
189 | bus_LV_4201-25_0_5_node_157 | 0.4 | n |  | TRUE
190 | bus_LV_4201-25_0_5_node_158 | 0.4 | n |  | TRUE
191 | bus_LV_4201-25_0_5_node_159 | 0.4 | n |  | TRUE
192 | bus_LV_4201-25_0_5_node_173 | 0.4 | n |  | TRUE
193 | bus_LV_4201-25_0_5_node_215 | 0.4 | n |  | TRUE
194 | bus_LV_4201-25_0_5_node_216 | 0.4 | n |  | TRUE
195 | bus_LV_4201-25_0_5_node_219 | 0.4 | n |  | TRUE
196 | bus_LV_4201-25_0_5_node_192 | 0.4 | n |  | TRUE
197 | bus_LV_4201-25_0_5_node_189 | 0.4 | n |  | TRUE
198 | bus_LV_4201-25_0_5_node_193 | 0.4 | n |  | TRUE
199 | bus_LV_4201-25_0_5_node_179 | 0.4 | n |  | TRUE
200 | bus_LV_4201-25_0_5_node_190 | 0.4 | n |  | TRUE
201 | bus_LV_4201-25_0_5_node_194 | 0.4 | n |  | TRUE
202 | bus_LV_4201-25_0_5_node_225 | 0.4 | n |  | TRUE
203 | bus_LV_4201-25_0_5_node_183 | 0.4 | n |  | TRUE
204 | bus_LV_4201-25_0_5_node_174 | 0.4 | n |  | TRUE
205 | bus_LV_4201-25_0_5_node_175 | 0.4 | n |  | TRUE
206 | bus_LV_4201-25_0_5_node_181 | 0.4 | n |  | TRUE
207 | bus_LV_4201-25_0_5_node_177 | 0.4 | n |  | TRUE
208 | bus_LV_4201-25_0_5_node_197 | 0.4 | n |  | TRUE
209 | bus_LV_4201-25_0_5_node_176 | 0.4 | n |  | TRUE
210 | bus_LV_4201-25_0_5_node_178 | 0.4 | n |  | TRUE
211 | bus_LV_4201-25_0_5_node_195 | 0.4 | n |  | TRUE
212 | bus_LV_4201-25_0_5_node_217 | 0.4 | n |  | TRUE
213 | bus_LV_4201-25_0_5_node_230 | 0.4 | n |  | TRUE
214 | bus_MV_484_0_node_39 | 20 | n |  | TRUE

## load
| name | bus | p_mw | q_mvar | const_z_percent | const_i_percent | sn_mva | scaling | in_service | type
0 | LV_4201-25_0_5_load_0 | 0 | 0.00037428 | 9.3803e-05 | 0 | 0 |  | 1 | TRUE | wye
1 | LV_4201-25_0_5_load_1 | 1 | 0.0029338 | 0.00073527 | 0 | 0 |  | 1 | TRUE | wye
2 | LV_4201-25_0_5_load_2 | 2 | 0.0055786 | 0.0013981 | 0 | 0 |  | 1 | TRUE | wye
3 | LV_4201-25_0_5_load_38 | 5 | 0.0014734 | 0.00036926 | 0 | 0 |  | 1 | TRUE | wye
4 | LV_4201-25_0_5_load_130 | 6 | 0.00024135 | 6.0487e-05 | 0 | 0 |  | 1 | TRUE | wye
5 | LV_4201-25_0_5_load_4 | 8 | 0.052292 | 0.013106 | 0 | 0 |  | 1 | TRUE | wye
6 | LV_4201-25_0_5_load_5 | 9 | 0.00019147 | 4.7986e-05 | 0 | 0 |  | 1 | TRUE | wye
7 | LV_4201-25_0_5_load_8 | 11 | 0.0056093 | 0.0014058 | 0 | 0 |  | 1 | TRUE | wye
8 | LV_4201-25_0_5_load_9 | 12 | 0.001972 | 0.00049422 | 0 | 0 |  | 1 | TRUE | wye
9 | LV_4201-25_0_5_load_47 | 13 | 0.0062535 | 0.0015673 | 0 | 0 |  | 1 | TRUE | wye
10 | LV_4201-25_0_5_load_45 | 14 | 0.010359 | 0.0025963 | 0 | 0 |  | 1 | TRUE | wye
11 | LV_4201-25_0_5_load_46 | 15 | 0.016369 | 0.0041025 | 0 | 0 |  | 1 | TRUE | wye
12 | LV_4201-25_0_5_load_48 | 16 | 0.0084701 | 0.0021228 | 0 | 0 |  | 1 | TRUE | wye
13 | LV_4201-25_0_5_load_10 | 17 | 0.0015029 | 0.00037667 | 0 | 0 |  | 1 | TRUE | wye
14 | LV_4201-25_0_5_load_14 | 21 | 0.0014793 | 0.00037074 | 0 | 0 |  | 1 | TRUE | wye
15 | LV_4201-25_0_5_load_166 | 23 | 0.0015581 | 0.00039049 | 0 | 0 |  | 1 | TRUE | wye
16 | LV_4201-25_0_5_load_164 | 24 | 0.0015065 | 0.00037757 | 0 | 0 |  | 1 | TRUE | wye
17 | LV_4201-25_0_5_load_207 | 25 | 0.0015146 | 0.00037959 | 0 | 0 |  | 1 | TRUE | wye
18 | LV_4201-25_0_5_load_224 | 26 | 0.0015631 | 0.00039175 | 0 | 0 |  | 1 | TRUE | wye
19 | LV_4201-25_0_5_load_165 | 27 | 0.001384 | 0.00034687 | 0 | 0 |  | 1 | TRUE | wye
20 | LV_4201-25_0_5_load_222 | 29 | 0.0015063 | 0.00037752 | 0 | 0 |  | 1 | TRUE | wye
21 | LV_4201-25_0_5_load_223 | 30 | 0.0014603 | 0.00036599 | 0 | 0 |  | 1 | TRUE | wye
22 | LV_4201-25_0_5_load_168 | 35 | 0.0070168 | 0.0017586 | 0 | 0 |  | 1 | TRUE | wye
23 | LV_4201-25_0_5_load_57 | 39 | 0.018118 | 0.0045408 | 0 | 0 |  | 1 | TRUE | wye
24 | LV_4201-25_0_5_load_170 | 40 | 0.0021997 | 0.0005513 | 0 | 0 |  | 1 | TRUE | wye
25 | LV_4201-25_0_5_load_171 | 41 | 0.00091056 | 0.00022821 | 0 | 0 |  | 1 | TRUE | wye
26 | LV_4201-25_0_5_load_138 | 42 | 0.0021814 | 0.00054671 | 0 | 0 |  | 1 | TRUE | wye
27 | LV_4201-25_0_5_load_186 | 43 | 0.00044183 | 0.00011073 | 0 | 0 |  | 1 | TRUE | wye
28 | LV_4201-25_0_5_load_153 | 46 | 0.0065507 | 0.0016418 | 0 | 0 |  | 1 | TRUE | wye
29 | LV_4201-25_0_5_load_142 | 47 | 0.0032052 | 0.00080329 | 0 | 0 |  | 1 | TRUE | wye
30 | LV_4201-25_0_5_load_107 | 48 | 0.0038771 | 0.00097169 | 0 | 0 |  | 1 | TRUE | wye
31 | LV_4201-25_0_5_load_161 | 50 | 0.0026612 | 0.00066696 | 0 | 0 |  | 1 | TRUE | wye
32 | LV_4201-25_0_5_load_162 | 52 | 0.0074166 | 0.0018588 | 0 | 0 |  | 1 | TRUE | wye
33 | LV_4201-25_0_5_load_163 | 53 | 0.010523 | 0.0026373 | 0 | 0 |  | 1 | TRUE | wye
34 | LV_4201-25_0_5_load_169 | 55 | 0.012656 | 0.003172 | 0 | 0 |  | 1 | TRUE | wye
35 | LV_4201-25_0_5_load_167 | 56 | 0.006105 | 0.0015301 | 0 | 0 |  | 1 | TRUE | wye
36 | LV_4201-25_0_5_load_145 | 58 | 0.0016054 | 0.00040235 | 0 | 0 |  | 1 | TRUE | wye
37 | LV_4201-25_0_5_load_97 | 59 | 0.0021339 | 0.0005348 | 0 | 0 |  | 1 | TRUE | wye
38 | LV_4201-25_0_5_load_144 | 60 | 0.0016073 | 0.00040284 | 0 | 0 |  | 1 | TRUE | wye
39 | LV_4201-25_0_5_load_102 | 63 | 0.0075885 | 0.0019019 | 0 | 0 |  | 1 | TRUE | wye
40 | LV_4201-25_0_5_load_160 | 64 | 0.0024223 | 0.00060709 | 0 | 0 |  | 1 | TRUE | wye
41 | LV_4201-25_0_5_load_152 | 66 | 0.0023538 | 0.00058991 | 0 | 0 |  | 1 | TRUE | wye
42 | LV_4201-25_0_5_load_147 | 69 | 0.0030039 | 0.00075285 | 0 | 0 |  | 1 | TRUE | wye
43 | LV_4201-25_0_5_load_148 | 70 | 0.0036134 | 0.00090561 | 0 | 0 |  | 1 | TRUE | wye
44 | LV_4201-25_0_5_load_149 | 71 | 0.0027083 | 0.00067876 | 0 | 0 |  | 1 | TRUE | wye
45 | LV_4201-25_0_5_load_146 | 72 | 0.0028364 | 0.00071086 | 0 | 0 |  | 1 | TRUE | wye
46 | LV_4201-25_0_5_load_49 | 75 | 0.0019572 | 0.00049052 | 0 | 0 |  | 1 | TRUE | wye
47 | LV_4201-25_0_5_load_139 | 76 | 0.0054008 | 0.0013536 | 0 | 0 |  | 1 | TRUE | wye
48 | LV_4201-25_0_5_load_136 | 77 | 0.0019194 | 0.00048106 | 0 | 0 |  | 1 | TRUE | wye
49 | LV_4201-25_0_5_load_141 | 78 | 0.0019184 | 0.00048081 | 0 | 0 |  | 1 | TRUE | wye
50 | LV_4201-25_0_5_load_140 | 79 | 0.001854 | 0.00046464 | 0 | 0 |  | 1 | TRUE | wye
51 | LV_4201-25_0_5_load_210 | 82 | 0.0084749 | 0.002124 | 0 | 0 |  | 1 | TRUE | wye
52 | LV_4201-25_0_5_load_211 | 83 | 0.0083121 | 0.0020832 | 0 | 0 |  | 1 | TRUE | wye
53 | LV_4201-25_0_5_load_220 | 84 | 0.0015595 | 0.00039086 | 0 | 0 |  | 1 | TRUE | wye
54 | LV_4201-25_0_5_load_206 | 86 | 0.0015405 | 0.00038608 | 0 | 0 |  | 1 | TRUE | wye
55 | LV_4201-25_0_5_load_36 | 88 | 0.001381 | 0.0003461 | 0 | 0 |  | 1 | TRUE | wye
56 | LV_4201-25_0_5_load_229 | 90 | 0.001518 | 0.00038044 | 0 | 0 |  | 1 | TRUE | wye
57 | LV_4201-25_0_5_load_18 | 91 | 0.0010096 | 0.00025302 | 0 | 0 |  | 1 | TRUE | wye
58 | LV_4201-25_0_5_load_110 | 94 | 0.0044409 | 0.001113 | 0 | 0 |  | 1 | TRUE | wye
59 | LV_4201-25_0_5_load_209 | 95 | 0.00072372 | 0.00018138 | 0 | 0 |  | 1 | TRUE | wye
60 | LV_4201-25_0_5_load_109 | 96 | 0.0017838 | 0.00044706 | 0 | 0 |  | 1 | TRUE | wye
61 | LV_4201-25_0_5_load_208 | 97 | 0.00069369 | 0.00017385 | 0 | 0 |  | 1 | TRUE | wye
62 | LV_4201-25_0_5_load_93 | 98 | 0.0015012 | 0.00037623 | 0 | 0 |  | 1 | TRUE | wye
63 | LV_4201-25_0_5_load_91 | 99 | 0.0024144 | 0.0006051 | 0 | 0 |  | 1 | TRUE | wye
64 | LV_4201-25_0_5_load_131 | 100 | 0.0002344 | 5.8747e-05 | 0 | 0 |  | 1 | TRUE | wye
65 | LV_4201-25_0_5_load_28 | 101 | 0.019257 | 0.0048262 | 0 | 0 |  | 1 | TRUE | wye
66 | LV_4201-25_0_5_load_29 | 102 | 0.0028585 | 0.0007164 | 0 | 0 |  | 1 | TRUE | wye
67 | LV_4201-25_0_5_load_135 | 104 | 0.0014794 | 0.00037076 | 0 | 0 |  | 1 | TRUE | wye
68 | LV_4201-25_0_5_load_115 | 105 | 0.0012788 | 0.00032051 | 0 | 0 |  | 1 | TRUE | wye
69 | LV_4201-25_0_5_load_32 | 106 | 0.0019714 | 0.00049407 | 0 | 0 |  | 1 | TRUE | wye
70 | LV_4201-25_0_5_load_33 | 107 | 0.0025395 | 0.00063646 | 0 | 0 |  | 1 | TRUE | wye
71 | LV_4201-25_0_5_load_35 | 108 | 0.0030057 | 0.0007533 | 0 | 0 |  | 1 | TRUE | wye
72 | LV_4201-25_0_5_load_37 | 109 | 0.0027899 | 0.00069921 | 0 | 0 |  | 1 | TRUE | wye
73 | LV_4201-25_0_5_load_43 | 111 | 0.00148 | 0.00037091 | 0 | 0 |  | 1 | TRUE | wye
74 | LV_4201-25_0_5_load_228 | 112 | 0.0014625 | 0.00036655 | 0 | 0 |  | 1 | TRUE | wye
75 | LV_4201-25_0_5_load_226 | 113 | 0.0015072 | 0.00037775 | 0 | 0 |  | 1 | TRUE | wye
76 | LV_4201-25_0_5_load_41 | 114 | 0.0021811 | 0.00054664 | 0 | 0 |  | 1 | TRUE | wye
77 | LV_4201-25_0_5_load_40 | 115 | 0.0015716 | 0.00039388 | 0 | 0 |  | 1 | TRUE | wye
78 | LV_4201-25_0_5_load_42 | 116 | 0.0020955 | 0.00052519 | 0 | 0 |  | 1 | TRUE | wye
79 | LV_4201-25_0_5_load_44 | 117 | 0.0020391 | 0.00051106 | 0 | 0 |  | 1 | TRUE | wye
80 | LV_4201-25_0_5_load_50 | 118 | 0.001399 | 0.00035063 | 0 | 0 |  | 1 | TRUE | wye
81 | LV_4201-25_0_5_load_51 | 119 | 0.0013343 | 0.00033441 | 0 | 0 |  | 1 | TRUE | wye
82 | LV_4201-25_0_5_load_53 | 121 | 0.0014406 | 0.00036104 | 0 | 0 |  | 1 | TRUE | wye
83 | LV_4201-25_0_5_load_55 | 122 | 0.0015623 | 0.00039154 | 0 | 0 |  | 1 | TRUE | wye
84 | LV_4201-25_0_5_load_182 | 124 | 0.00091188 | 0.00022854 | 0 | 0 |  | 1 | TRUE | wye
85 | LV_4201-25_0_5_load_137 | 125 | 0.0020936 | 0.00052472 | 0 | 0 |  | 1 | TRUE | wye
86 | LV_4201-25_0_5_load_187 | 126 | 0.00087175 | 0.00021848 | 0 | 0 |  | 1 | TRUE | wye
87 | LV_4201-25_0_5_load_154 | 127 | 0.00052993 | 0.00013281 | 0 | 0 |  | 1 | TRUE | wye
88 | LV_4201-25_0_5_load_105 | 128 | 0.0030295 | 0.00075926 | 0 | 0 |  | 1 | TRUE | wye
89 | LV_4201-25_0_5_load_150 | 130 | 0.0062251 | 0.0015602 | 0 | 0 |  | 1 | TRUE | wye
90 | LV_4201-25_0_5_load_151 | 131 | 0.0013635 | 0.00034172 | 0 | 0 |  | 1 | TRUE | wye
91 | LV_4201-25_0_5_load_133 | 132 | 0.0025604 | 0.00064169 | 0 | 0 |  | 1 | TRUE | wye
92 | LV_4201-25_0_5_load_95 | 133 | 0.0036359 | 0.00091125 | 0 | 0 |  | 1 | TRUE | wye
93 | LV_4201-25_0_5_load_204 | 134 | 0.0044355 | 0.0011116 | 0 | 0 |  | 1 | TRUE | wye
94 | LV_4201-25_0_5_load_205 | 135 | 0.001414 | 0.00035438 | 0 | 0 |  | 1 | TRUE | wye
95 | LV_4201-25_0_5_load_213 | 136 | 0.0015072 | 0.00037774 | 0 | 0 |  | 1 | TRUE | wye
96 | LV_4201-25_0_5_load_214 | 137 | 0.001576 | 0.00039499 | 0 | 0 |  | 1 | TRUE | wye
97 | LV_4201-25_0_5_load_100 | 138 | 0.001828 | 0.00045814 | 0 | 0 |  | 1 | TRUE | wye
98 | LV_4201-25_0_5_load_172 | 139 | 0.0023543 | 0.00059005 | 0 | 0 |  | 1 | TRUE | wye
99 | LV_4201-25_0_5_load_125 | 140 | 0.0027036 | 0.0006776 | 0 | 0 |  | 1 | TRUE | wye
100 | LV_4201-25_0_5_load_143 | 141 | 0.0062059 | 0.0015553 | 0 | 0 |  | 1 | TRUE | wye
101 | LV_4201-25_0_5_load_89 | 142 | 0.0034693 | 0.00086949 | 0 | 0 |  | 1 | TRUE | wye
102 | LV_4201-25_0_5_load_185 | 143 | 0.0037156 | 0.00093121 | 0 | 0 |  | 1 | TRUE | wye
103 | LV_4201-25_0_5_load_184 | 144 | 0.0038156 | 0.00095629 | 0 | 0 |  | 1 | TRUE | wye
104 | LV_4201-25_0_5_load_188 | 146 | 0.0038863 | 0.00097399 | 0 | 0 |  | 1 | TRUE | wye
105 | LV_4201-25_0_5_load_198 | 147 | 0.00074425 | 0.00018653 | 0 | 0 |  | 1 | TRUE | wye
106 | LV_4201-25_0_5_load_202 | 148 | 0.016932 | 0.0042437 | 0 | 0 |  | 1 | TRUE | wye
107 | LV_4201-25_0_5_load_121 | 150 | 0.0015559 | 0.00038995 | 0 | 0 |  | 1 | TRUE | wye
108 | LV_4201-25_0_5_load_203 | 151 | 0.0030014 | 0.00075223 | 0 | 0 |  | 1 | TRUE | wye
109 | LV_4201-25_0_5_load_201 | 152 | 0.0029996 | 0.00075176 | 0 | 0 |  | 1 | TRUE | wye
110 | LV_4201-25_0_5_load_180 | 153 | 0.0028979 | 0.00072629 | 0 | 0 |  | 1 | TRUE | wye
111 | LV_4201-25_0_5_load_196 | 154 | 0.016933 | 0.0042437 | 0 | 0 |  | 1 | TRUE | wye
112 | LV_4201-25_0_5_load_86 | 156 | 0.0012596 | 0.00031568 | 0 | 0 |  | 1 | TRUE | wye
113 | LV_4201-25_0_5_load_87 | 157 | 0.00098411 | 0.00024664 | 0 | 0 |  | 1 | TRUE | wye
114 | LV_4201-25_0_5_load_88 | 158 | 0.00089518 | 0.00022435 | 0 | 0 |  | 1 | TRUE | wye
115 | LV_4201-25_0_5_load_90 | 159 | 0.0012505 | 0.0003134 | 0 | 0 |  | 1 | TRUE | wye
116 | LV_4201-25_0_5_load_129 | 160 | 0.0012764 | 0.0003199 | 0 | 0 |  | 1 | TRUE | wye
117 | LV_4201-25_0_5_load_128 | 161 | 0.00074731 | 0.00018729 | 0 | 0 |  | 1 | TRUE | wye
118 | LV_4201-25_0_5_load_92 | 162 | 0.0015797 | 0.00039591 | 0 | 0 |  | 1 | TRUE | wye
119 | LV_4201-25_0_5_load_94 | 163 | 0.0017487 | 0.00043827 | 0 | 0 |  | 1 | TRUE | wye
120 | LV_4201-25_0_5_load_120 | 164 | 0.0016125 | 0.00040413 | 0 | 0 |  | 1 | TRUE | wye
121 | LV_4201-25_0_5_load_126 | 165 | 0.0012052 | 0.00030204 | 0 | 0 |  | 1 | TRUE | wye
122 | LV_4201-25_0_5_load_96 | 166 | 0.0040563 | 0.0010166 | 0 | 0 |  | 1 | TRUE | wye
123 | LV_4201-25_0_5_load_156 | 169 | 0.0020992 | 0.00052611 | 0 | 0 |  | 1 | TRUE | wye
124 | LV_4201-25_0_5_load_218 | 170 | 0.0021911 | 0.00054915 | 0 | 0 |  | 1 | TRUE | wye
125 | LV_4201-25_0_5_load_99 | 171 | 0.0019188 | 0.0004809 | 0 | 0 |  | 1 | TRUE | wye
126 | LV_4201-25_0_5_load_101 | 172 | 0.0016306 | 0.00040867 | 0 | 0 |  | 1 | TRUE | wye
127 | LV_4201-25_0_5_load_103 | 173 | 0.0013786 | 0.00034551 | 0 | 0 |  | 1 | TRUE | wye
128 | LV_4201-25_0_5_load_104 | 174 | 0.0048555 | 0.0012169 | 0 | 0 |  | 1 | TRUE | wye
129 | LV_4201-25_0_5_load_106 | 175 | 0.0015197 | 0.00038086 | 0 | 0 |  | 1 | TRUE | wye
130 | LV_4201-25_0_5_load_108 | 176 | 0.0014375 | 0.00036028 | 0 | 0 |  | 1 | TRUE | wye
131 | LV_4201-25_0_5_load_111 | 177 | 0.0013485 | 0.00033796 | 0 | 0 |  | 1 | TRUE | wye
132 | LV_4201-25_0_5_load_112 | 178 | 0.00137 | 0.00034336 | 0 | 0 |  | 1 | TRUE | wye
133 | LV_4201-25_0_5_load_113 | 179 | 0.0010898 | 0.00027312 | 0 | 0 |  | 1 | TRUE | wye
134 | LV_4201-25_0_5_load_116 | 181 | 0.0014006 | 0.00035101 | 0 | 0 |  | 1 | TRUE | wye
135 | LV_4201-25_0_5_load_118 | 183 | 0.0012259 | 0.00030723 | 0 | 0 |  | 1 | TRUE | wye
136 | LV_4201-25_0_5_load_127 | 184 | 0.002248 | 0.00056339 | 0 | 0 |  | 1 | TRUE | wye
137 | LV_4201-25_0_5_load_122 | 185 | 0.0026845 | 0.00067279 | 0 | 0 |  | 1 | TRUE | wye
138 | LV_4201-25_0_5_load_124 | 186 | 0.0020817 | 0.00052172 | 0 | 0 |  | 1 | TRUE | wye
139 | LV_4201-25_0_5_load_132 | 187 | 0.00020321 | 5.0929e-05 | 0 | 0 |  | 1 | TRUE | wye
140 | LV_4201-25_0_5_load_134 | 188 | 0.00022271 | 5.5815e-05 | 0 | 0 |  | 1 | TRUE | wye
141 | LV_4201-25_0_5_load_159 | 191 | 0.0028815 | 0.00072217 | 0 | 0 |  | 1 | TRUE | wye
142 | LV_4201-25_0_5_load_215 | 193 | 0.0017536 | 0.0004395 | 0 | 0 |  | 1 | TRUE | wye
143 | LV_4201-25_0_5_load_216 | 194 | 0.0018223 | 0.00045671 | 0 | 0 |  | 1 | TRUE | wye
144 | LV_4201-25_0_5_load_219 | 195 | 0.0016531 | 0.0004143 | 0 | 0 |  | 1 | TRUE | wye
145 | LV_4201-25_0_5_load_192 | 196 | 0.002821 | 0.00070702 | 0 | 0 |  | 1 | TRUE | wye
146 | LV_4201-25_0_5_load_189 | 197 | 0.0028979 | 0.00072629 | 0 | 0 |  | 1 | TRUE | wye
147 | LV_4201-25_0_5_load_193 | 198 | 0.0030936 | 0.00077532 | 0 | 0 |  | 1 | TRUE | wye
148 | LV_4201-25_0_5_load_179 | 199 | 0.0028372 | 0.00071108 | 0 | 0 |  | 1 | TRUE | wye
149 | LV_4201-25_0_5_load_190 | 200 | 0.0029996 | 0.00075176 | 0 | 0 |  | 1 | TRUE | wye
150 | LV_4201-25_0_5_load_194 | 201 | 0.0031732 | 0.00079528 | 0 | 0 |  | 1 | TRUE | wye
151 | LV_4201-25_0_5_load_225 | 202 | 0.0013826 | 0.00034651 | 0 | 0 |  | 1 | TRUE | wye
152 | LV_4201-25_0_5_load_181 | 206 | 0.0028979 | 0.00072627 | 0 | 0 |  | 1 | TRUE | wye
153 | LV_4201-25_0_5_load_177 | 207 | 0.0023096 | 0.00057884 | 0 | 0 |  | 1 | TRUE | wye
154 | LV_4201-25_0_5_load_197 | 208 | 0.00074387 | 0.00018643 | 0 | 0 |  | 1 | TRUE | wye
155 | LV_4201-25_0_5_load_176 | 209 | 0.0024186 | 0.00060616 | 0 | 0 |  | 1 | TRUE | wye
156 | LV_4201-25_0_5_load_217 | 212 | 0.0015918 | 0.00039895 | 0 | 0 |  | 1 | TRUE | wye
157 | LV_4201-25_0_5_load_230 | 213 | 0.0014691 | 0.0003682 | 0 | 0 |  | 1 | TRUE | wye

## ext_grid
| name | bus | vm_pu | va_degree | slack_weight | in_service
0 |  | 76 | 1 | 0 | 1 | TRUE

## line
| name | std_type | from_bus | to_bus | length_km | r_ohm_per_km | x_ohm_per_km | c_nf_per_km | g_us_per_km | max_i_ka | df | parallel | type | in_service
0 | LV_4201-25_0_5_line_0 |  | 0 | 1 | 0.01969 | 0.125 | 0.08 | 261 | 0 | 0.364 | 1 | 1 | cs | TRUE
1 | LV_4201-25_0_5_line_1 |  | 0 | 2 | 0.00099721 | 0.125 | 0.08 | 261 | 0 | 0.364 | 1 | 1 | cs | TRUE
2 | LV_4201-25_0_5_line_2 |  | 2 | 3 | 0.015491 | 0.125 | 0.08 | 261 | 0 | 0.364 | 1 | 1 | cs | TRUE
3 | LV_4201-25_0_5_line_3 |  | 3 | 4 | 0.010742 | 0.125 | 0.08 | 261 | 0 | 0.364 | 1 | 1 | cs | TRUE
4 | LV_4201-25_0_5_line_4 |  | 3 | 5 | 0.019862 | 0.125 | 0.08 | 261 | 0 | 0.364 | 1 | 1 | cs | TRUE
5 | LV_4201-25_0_5_line_5 |  | 4 | 6 | 0.0094527 | 0.125 | 0.08 | 261 | 0 | 0.364 | 1 | 1 | cs | TRUE
6 | LV_4201-25_0_5_line_6 |  | 5 | 7 | 0.01202 | 0.125 | 0.08 | 261 | 0 | 0.364 | 1 | 1 | cs | TRUE
7 | LV_4201-25_0_5_line_7 |  | 6 | 100 | 0.00090374 | 0.125 | 0.08 | 261 | 0 | 0.364 | 1 | 1 | cs | TRUE
8 | LV_4201-25_0_5_line_8 |  | 7 | 80 | 0.033009 | 0.125 | 0.08 | 261 | 0 | 0.364 | 1 | 1 | cs | TRUE
9 | LV_4201-25_0_5_line_9 |  | 7 | 81 | 0.016793 | 0.125 | 0.08 | 261 | 0 | 0.364 | 1 | 1 | cs | TRUE
10 | LV_4201-25_0_5_line_10 |  | 8 | 9 | 0.025015 | 0.125 | 0.08 | 261 | 0 | 0.364 | 1 | 1 | cs | TRUE
11 | LV_4201-25_0_5_line_11 |  | 8 | 10 | 0.072865 | 0.125 | 0.08 | 261 | 0 | 0.364 | 1 | 1 | cs | TRUE
12 | LV_4201-25_0_5_line_12 |  | 10 | 11 | 0.037753 | 0.125 | 0.08 | 261 | 0 | 0.364 | 1 | 1 | cs | TRUE
13 | LV_4201-25_0_5_line_13 |  | 10 | 12 | 0.01937 | 0.125 | 0.08 | 261 | 0 | 0.364 | 1 | 1 | cs | TRUE
14 | LV_4201-25_0_5_line_14 |  | 11 | 15 | 0.091315 | 0.125 | 0.08 | 261 | 0 | 0.364 | 1 | 1 | cs | TRUE
15 | LV_4201-25_0_5_line_15 |  | 13 | 14 | 0.025789 | 0.125 | 0.08 | 261 | 0 | 0.364 | 1 | 1 | cs | TRUE
16 | LV_4201-25_0_5_line_16 |  | 14 | 15 | 0.0173 | 0.125 | 0.08 | 261 | 0 | 0.364 | 1 | 1 | cs | TRUE
17 | LV_4201-25_0_5_line_17 |  | 15 | 16 | 0.069912 | 0.125 | 0.08 | 261 | 0 | 0.364 | 1 | 1 | cs | TRUE
18 | LV_4201-25_0_5_line_18 |  | 16 | 31 | 0.019022 | 0.125 | 0.08 | 261 | 0 | 0.364 | 1 | 4 | cs | TRUE
19 | LV_4201-25_0_5_line_19 |  | 17 | 18 | 0.014275 | 0.125 | 0.08 | 261 | 0 | 0.364 | 1 | 1 | cs | TRUE
20 | LV_4201-25_0_5_line_20 |  | 17 | 19 | 0.011849 | 0.125 | 0.08 | 261 | 0 | 0.364 | 1 | 1 | cs | TRUE
21 | LV_4201-25_0_5_line_21 |  | 18 | 20 | 0.004391 | 0.125 | 0.08 | 261 | 0 | 0.364 | 1 | 1 | cs | TRUE
22 | LV_4201-25_0_5_line_22 |  | 18 | 21 | 0.0089981 | 0.125 | 0.08 | 261 | 0 | 0.364 | 1 | 1 | cs | TRUE
23 | LV_4201-25_0_5_line_23 |  | 19 | 22 | 0.003219 | 0.125 | 0.08 | 261 | 0 | 0.364 | 1 | 1 | cs | TRUE
24 | LV_4201-25_0_5_line_24 |  | 20 | 23 | 0.016764 | 0.125 | 0.08 | 261 | 0 | 0.364 | 1 | 4 | cs | TRUE
25 | LV_4201-25_0_5_line_25 |  | 20 | 24 | 0.010171 | 0.125 | 0.08 | 261 | 0 | 0.364 | 1 | 4 | cs | TRUE
26 | LV_4201-25_0_5_line_26 |  | 22 | 25 | 0.015794 | 0.125 | 0.08 | 261 | 0 | 0.364 | 1 | 1 | cs | TRUE
27 | LV_4201-25_0_5_line_27 |  | 23 | 26 | 0.021738 | 0.125 | 0.08 | 261 | 0 | 0.364 | 1 | 4 | cs | TRUE
28 | LV_4201-25_0_5_line_28 |  | 24 | 27 | 0.0061867 | 0.125 | 0.08 | 261 | 0 | 0.364 | 1 | 4 | cs | TRUE
29 | LV_4201-25_0_5_line_29 |  | 25 | 86 | 0.0094217 | 0.125 | 0.08 | 261 | 0 | 0.364 | 1 | 1 | cs | TRUE
30 | LV_4201-25_0_5_line_30 |  | 26 | 202 | 0.0062764 | 0.125 | 0.08 | 261 | 0 | 0.364 | 1 | 4 | cs | TRUE
31 | LV_4201-25_0_5_line_31 |  | 27 | 122 | 0.0062697 | 0.125 | 0.08 | 261 | 0 | 0.364 | 1 | 2 | cs | TRUE
32 | LV_4201-25_0_5_line_32 |  | 28 | 29 | 0.0048237 | 0.125 | 0.08 | 261 | 0 | 0.364 | 1 | 1 | cs | TRUE
33 | LV_4201-25_0_5_line_33 |  | 28 | 30 | 0.0051845 | 0.125 | 0.08 | 261 | 0 | 0.364 | 1 | 1 | cs | TRUE
34 | LV_4201-25_0_5_line_34 |  | 29 | 90 | 0.0063094 | 0.125 | 0.08 | 261 | 0 | 0.364 | 1 | 1 | cs | TRUE
35 | LV_4201-25_0_5_line_35 |  | 30 | 213 | 0.0029453 | 0.125 | 0.08 | 261 | 0 | 0.364 | 1 | 1 | cs | TRUE
36 | LV_4201-25_0_5_line_36 |  | 31 | 32 | 0.012213 | 0.125 | 0.08 | 261 | 0 | 0.364 | 1 | 4 | cs | TRUE
37 | LV_4201-25_0_5_line_37 |  | 32 | 40 | 0.012261 | 0.125 | 0.08 | 261 | 0 | 0.364 | 1 | 4 | cs | TRUE
38 | LV_4201-25_0_5_line_38 |  | 32 | 41 | 0.017389 | 0.125 | 0.08 | 261 | 0 | 0.364 | 1 | 1 | cs | TRUE
39 | LV_4201-25_0_5_line_39 |  | 32 | 42 | 0.021319 | 0.125 | 0.08 | 261 | 0 | 0.364 | 1 | 1 | cs | TRUE
40 | LV_4201-25_0_5_line_40 |  | 33 | 34 | 0.01608 | 0.125 | 0.08 | 261 | 0 | 0.364 | 1 | 1 | cs | TRUE
41 | LV_4201-25_0_5_line_41 |  | 33 | 35 | 0.018232 | 0.125 | 0.08 | 261 | 0 | 0.364 | 1 | 1 | cs | TRUE
42 | LV_4201-25_0_5_line_42 |  | 34 | 47 | 0.04046 | 0.125 | 0.08 | 261 | 0 | 0.364 | 1 | 1 | cs | TRUE
43 | LV_4201-25_0_5_line_43 |  | 34 | 48 | 0.011421 | 0.125 | 0.08 | 261 | 0 | 0.364 | 1 | 1 | cs | TRUE
44 | LV_4201-25_0_5_line_44 |  | 35 | 56 | 0.029217 | 0.125 | 0.08 | 261 | 0 | 0.364 | 1 | 1 | cs | TRUE
45 | LV_4201-25_0_5_line_45 |  | 36 | 37 | 0.071358 | 0.125 | 0.08 | 261 | 0 | 0.364 | 1 | 4 | cs | TRUE
46 | LV_4201-25_0_5_line_46 |  | 36 | 38 | 0.027294 | 0.125 | 0.08 | 261 | 0 | 0.364 | 1 | 4 | cs | TRUE
47 | LV_4201-25_0_5_line_47 |  | 36 | 39 | 0.013141 | 0.125 | 0.08 | 261 | 0 | 0.364 | 1 | 1 | cs | TRUE
48 | LV_4201-25_0_5_line_48 |  | 37 | 43 | 0.01522 | 0.125 | 0.08 | 261 | 0 | 0.364 | 1 | 4 | cs | TRUE
49 | LV_4201-25_0_5_line_49 |  | 38 | 44 | 0.04004 | 0.125 | 0.08 | 261 | 0 | 0.364 | 1 | 4 | cs | TRUE
50 | LV_4201-25_0_5_line_50 |  | 40 | 124 | 0.0018276 | 0.125 | 0.08 | 261 | 0 | 0.364 | 1 | 4 | cs | TRUE
51 | LV_4201-25_0_5_line_51 |  | 42 | 125 | 0.010772 | 0.125 | 0.08 | 261 | 0 | 0.364 | 1 | 1 | cs | TRUE
52 | LV_4201-25_0_5_line_52 |  | 43 | 126 | 0.00012362 | 0.125 | 0.08 | 261 | 0 | 0.364 | 1 | 4 | cs | TRUE
53 | LV_4201-25_0_5_line_53 |  | 44 | 45 | 0.088556 | 0.125 | 0.08 | 261 | 0 | 0.364 | 1 | 2 | cs | TRUE
54 | LV_4201-25_0_5_line_54 |  | 44 | 46 | 0.042689 | 0.125 | 0.08 | 261 | 0 | 0.364 | 1 | 1 | cs | TRUE
55 | LV_4201-25_0_5_line_55 |  | 45 | 51 | 0.10406 | 0.125 | 0.08 | 261 | 0 | 0.364 | 1 | 1 | cs | TRUE
56 | LV_4201-25_0_5_line_56 |  | 45 | 52 | 0.04107 | 0.125 | 0.08 | 261 | 0 | 0.364 | 1 | 1 | cs | TRUE
57 | LV_4201-25_0_5_line_57 |  | 45 | 49 | 0.20596 | 0.125 | 0.08 | 261 | 0 | 0.364 | 1 | 1 | cs | TRUE
58 | LV_4201-25_0_5_line_58 |  | 46 | 127 | 0.0010254 | 0.125 | 0.08 | 261 | 0 | 0.364 | 1 | 1 | cs | TRUE
59 | LV_4201-25_0_5_line_59 |  | 47 | 68 | 0.021683 | 0.125 | 0.08 | 261 | 0 | 0.364 | 1 | 1 | cs | TRUE
60 | LV_4201-25_0_5_line_60 |  | 48 | 128 | 0.022618 | 0.125 | 0.08 | 261 | 0 | 0.364 | 1 | 1 | cs | TRUE
61 | LV_4201-25_0_5_line_61 |  | 49 | 50 | 0.019616 | 0.125 | 0.08 | 261 | 0 | 0.364 | 1 | 1 | cs | TRUE
62 | LV_4201-25_0_5_line_62 |  | 50 | 129 | 0.0082393 | 0.125 | 0.08 | 261 | 0 | 0.364 | 1 | 1 | cs | TRUE
63 | LV_4201-25_0_5_line_63 |  | 51 | 53 | 0.024803 | 0.125 | 0.08 | 261 | 0 | 0.364 | 1 | 1 | cs | TRUE
64 | LV_4201-25_0_5_line_64 |  | 54 | 55 | 0.064747 | 0.125 | 0.08 | 261 | 0 | 0.364 | 1 | 1 | cs | TRUE
65 | LV_4201-25_0_5_line_65 |  | 54 | 56 | 0.016507 | 0.125 | 0.08 | 261 | 0 | 0.364 | 1 | 1 | cs | TRUE
66 | LV_4201-25_0_5_line_66 |  | 57 | 58 | 0.021696 | 0.125 | 0.08 | 261 | 0 | 0.364 | 1 | 1 | cs | TRUE
67 | LV_4201-25_0_5_line_67 |  | 57 | 59 | 0.027562 | 0.125 | 0.08 | 261 | 0 | 0.364 | 1 | 1 | cs | TRUE
68 | LV_4201-25_0_5_line_68 |  | 57 | 60 | 0.016608 | 0.125 | 0.08 | 261 | 0 | 0.364 | 1 | 1 | cs | TRUE
69 | LV_4201-25_0_5_line_69 |  | 58 | 132 | 0.012271 | 0.125 | 0.08 | 261 | 0 | 0.364 | 1 | 1 | cs | TRUE
70 | LV_4201-25_0_5_line_70 |  | 59 | 133 | 0.00044964 | 0.125 | 0.08 | 261 | 0 | 0.364 | 1 | 1 | cs | TRUE
71 | LV_4201-25_0_5_line_71 |  | 61 | 62 | 0.014786 | 0.125 | 0.08 | 261 | 0 | 0.364 | 1 | 4 | cs | TRUE
72 | LV_4201-25_0_5_line_72 |  | 61 | 63 | 0.018014 | 0.125 | 0.08 | 261 | 0 | 0.364 | 1 | 4 | cs | TRUE
73 | LV_4201-25_0_5_line_73 |  | 61 | 64 | 0.01859 | 0.125 | 0.08 | 261 | 0 | 0.364 | 1 | 1 | cs | TRUE
74 | LV_4201-25_0_5_line_74 |  | 62 | 70 | 0.016298 | 0.125 | 0.08 | 261 | 0 | 0.364 | 1 | 1 | cs | TRUE
75 | LV_4201-25_0_5_line_75 |  | 62 | 71 | 0.026221 | 0.125 | 0.08 | 261 | 0 | 0.364 | 1 | 1 | cs | TRUE
76 | LV_4201-25_0_5_line_76 |  | 62 | 72 | 0.02477 | 0.125 | 0.08 | 261 | 0 | 0.364 | 1 | 4 | cs | TRUE
77 | LV_4201-25_0_5_line_77 |  | 63 | 138 | 0.023202 | 0.125 | 0.08 | 261 | 0 | 0.364 | 1 | 4 | cs | TRUE
78 | LV_4201-25_0_5_line_78 |  | 65 | 66 | 0.023566 | 0.125 | 0.08 | 261 | 0 | 0.364 | 1 | 4 | cs | TRUE
79 | LV_4201-25_0_5_line_79 |  | 65 | 67 | 0.029361 | 0.125 | 0.08 | 261 | 0 | 0.364 | 1 | 4 | cs | TRUE
80 | LV_4201-25_0_5_line_80 |  | 65 | 68 | 0.010376 | 0.125 | 0.08 | 261 | 0 | 0.364 | 1 | 1 | cs | TRUE
81 | LV_4201-25_0_5_line_81 |  | 65 | 69 | 0.012923 | 0.125 | 0.08 | 261 | 0 | 0.364 | 1 | 4 | cs | TRUE
82 | LV_4201-25_0_5_line_82 |  | 66 | 139 | 0.0065234 | 0.125 | 0.08 | 261 | 0 | 0.364 | 1 | 4 | cs | TRUE
83 | LV_4201-25_0_5_line_83 |  | 67 | 76 | 0.017625 | 0.125 | 0.08 | 261 | 0 | 0.364 | 1 | 4 | cs | TRUE
84 | LV_4201-25_0_5_line_84 |  | 67 | 77 | 0.01036 | 0.125 | 0.08 | 261 | 0 | 0.364 | 1 | 1 | cs | TRUE
85 | LV_4201-25_0_5_line_85 |  | 68 | 78 | 0.013742 | 0.125 | 0.08 | 261 | 0 | 0.364 | 1 | 1 | cs | TRUE
86 | LV_4201-25_0_5_line_86 |  | 68 | 79 | 0.024188 | 0.125 | 0.08 | 261 | 0 | 0.364 | 1 | 1 | cs | TRUE
87 | LV_4201-25_0_5_line_87 |  | 69 | 72 | 0.029067 | 0.125 | 0.08 | 261 | 0 | 0.364 | 1 | 4 | cs | TRUE
88 | LV_4201-25_0_5_line_88 |  | 71 | 140 | 0.00037656 | 0.125 | 0.08 | 261 | 0 | 0.364 | 1 | 1 | cs | TRUE
89 | LV_4201-25_0_5_line_89 |  | 73 | 74 | 0.017752 | 0.125 | 0.08 | 261 | 0 | 0.364 | 1 | 1 | cs | TRUE
90 | LV_4201-25_0_5_line_90 |  | 73 | 75 | 0.017078 | 0.125 | 0.08 | 261 | 0 | 0.364 | 1 | 1 | cs | TRUE
91 | LV_4201-25_0_5_line_91 |  | 74 | 83 | 0.015014 | 0.125 | 0.08 | 261 | 0 | 0.364 | 1 | 1 | cs | TRUE
92 | LV_4201-25_0_5_line_92 |  | 74 | 82 | 0.029579 | 0.125 | 0.08 | 261 | 0 | 0.364 | 1 | 1 | cs | TRUE
93 | LV_4201-25_0_5_line_93 |  | 75 | 117 | 0.026984 | 0.125 | 0.08 | 261 | 0 | 0.364 | 1 | 1 | cs | TRUE
94 | LV_4201-25_0_5_line_94 |  | 76 | 141 | 0.019515 | 0.125 | 0.08 | 261 | 0 | 0.364 | 1 | 1 | cs | TRUE
95 | LV_4201-25_0_5_line_95 |  | 79 | 142 | 0.0052582 | 0.125 | 0.08 | 261 | 0 | 0.364 | 1 | 1 | cs | TRUE
96 | LV_4201-25_0_5_line_96 |  | 80 | 82 | 0.0013223 | 0.125 | 0.08 | 261 | 0 | 0.364 | 1 | 1 | cs | TRUE
97 | LV_4201-25_0_5_line_97 |  | 81 | 150 | 0.0022902 | 0.125 | 0.08 | 261 | 0 | 0.364 | 1 | 1 | cs | TRUE
98 | LV_4201-25_0_5_line_98 |  | 83 | 123 | 0.018185 | 0.125 | 0.08 | 261 | 0 | 0.364 | 1 | 1 | cs | TRUE
99 | LV_4201-25_0_5_line_99 |  | 84 | 85 | 0.010331 | 0.125 | 0.08 | 261 | 0 | 0.364 | 1 | 1 | cs | TRUE
100 | LV_4201-25_0_5_line_100 |  | 85 | 120 | 0.010724 | 0.125 | 0.08 | 261 | 0 | 0.364 | 1 | 1 | cs | TRUE
101 | LV_4201-25_0_5_line_101 |  | 87 | 88 | 0.019117 | 0.125 | 0.08 | 261 | 0 | 0.364 | 1 | 4 | cs | TRUE
102 | LV_4201-25_0_5_line_102 |  | 87 | 89 | 0.003958 | 0.125 | 0.08 | 261 | 0 | 0.364 | 1 | 4 | cs | TRUE
103 | LV_4201-25_0_5_line_103 |  | 88 | 110 | 0.0092029 | 0.125 | 0.08 | 261 | 0 | 0.364 | 1 | 4 | cs | TRUE
104 | LV_4201-25_0_5_line_104 |  | 89 | 95 | 0.014262 | 0.125 | 0.08 | 261 | 0 | 0.364 | 1 | 1 | cs | TRUE
105 | LV_4201-25_0_5_line_105 |  | 89 | 92 | 0.023205 | 0.125 | 0.08 | 261 | 0 | 0.364 | 1 | 4 | cs | TRUE
106 | LV_4201-25_0_5_line_106 |  | 91 | 92 | 0.015944 | 0.125 | 0.08 | 261 | 0 | 0.364 | 1 | 1 | cs | TRUE
107 | LV_4201-25_0_5_line_107 |  | 92 | 93 | 0.012086 | 0.125 | 0.08 | 261 | 0 | 0.364 | 1 | 4 | cs | TRUE
108 | LV_4201-25_0_5_line_108 |  | 93 | 94 | 0.0064758 | 0.125 | 0.08 | 261 | 0 | 0.364 | 1 | 4 | cs | TRUE
109 | LV_4201-25_0_5_line_109 |  | 94 | 96 | 0.023776 | 0.125 | 0.08 | 261 | 0 | 0.364 | 1 | 4 | cs | TRUE
110 | LV_4201-25_0_5_line_110 |  | 95 | 97 | 0.0068413 | 0.125 | 0.08 | 261 | 0 | 0.364 | 1 | 1 | cs | TRUE
111 | LV_4201-25_0_5_line_111 |  | 96 | 173 | 0.01238 | 0.125 | 0.08 | 261 | 0 | 0.364 | 1 | 4 | cs | TRUE
112 | LV_4201-25_0_5_line_112 |  | 98 | 99 | 0.011192 | 0.125 | 0.08 | 261 | 0 | 0.364 | 1 | 1 | cs | TRUE
113 | LV_4201-25_0_5_line_113 |  | 99 | 162 | 0.0061454 | 0.125 | 0.08 | 261 | 0 | 0.364 | 1 | 1 | cs | TRUE
114 | LV_4201-25_0_5_line_114 |  | 100 | 187 | 0.010908 | 0.125 | 0.08 | 261 | 0 | 0.364 | 1 | 1 | cs | TRUE
115 | LV_4201-25_0_5_line_115 |  | 101 | 102 | 0.0038325 | 0.125 | 0.08 | 261 | 0 | 0.364 | 1 | 1 | cs | TRUE
116 | LV_4201-25_0_5_line_116 |  | 102 | 103 | 0.041689 | 0.125 | 0.08 | 261 | 0 | 0.364 | 1 | 1 | cs | TRUE
117 | LV_4201-25_0_5_line_117 |  | 103 | 104 | 0.022176 | 0.125 | 0.08 | 261 | 0 | 0.364 | 1 | 1 | cs | TRUE
118 | LV_4201-25_0_5_line_118 |  | 104 | 105 | 0.016246 | 0.125 | 0.08 | 261 | 0 | 0.364 | 1 | 1 | cs | TRUE
119 | LV_4201-25_0_5_line_119 |  | 105 | 179 | 0.0099039 | 0.125 | 0.08 | 261 | 0 | 0.364 | 1 | 1 | cs | TRUE
120 | LV_4201-25_0_5_line_120 |  | 106 | 107 | 0.028392 | 0.125 | 0.08 | 261 | 0 | 0.364 | 1 | 1 | cs | TRUE
121 | LV_4201-25_0_5_line_121 |  | 107 | 108 | 0.022583 | 0.125 | 0.08 | 261 | 0 | 0.364 | 1 | 1 | cs | TRUE
122 | LV_4201-25_0_5_line_122 |  | 108 | 109 | 0.026489 | 0.125 | 0.08 | 261 | 0 | 0.364 | 1 | 1 | cs | TRUE
123 | LV_4201-25_0_5_line_123 |  | 109 | 111 | 0.021737 | 0.125 | 0.08 | 261 | 0 | 0.364 | 1 | 1 | cs | TRUE
124 | LV_4201-25_0_5_line_124 |  | 110 | 112 | 0.012096 | 0.125 | 0.08 | 261 | 0 | 0.364 | 1 | 1 | cs | TRUE
125 | LV_4201-25_0_5_line_125 |  | 110 | 113 | 0.015239 | 0.125 | 0.08 | 261 | 0 | 0.364 | 1 | 4 | cs | TRUE
126 | LV_4201-25_0_5_line_126 |  | 111 | 114 | 0.0066378 | 0.125 | 0.08 | 261 | 0 | 0.364 | 1 | 1 | cs | TRUE
127 | LV_4201-25_0_5_line_127 |  | 112 | 213 | 0.0061984 | 0.125 | 0.08 | 261 | 0 | 0.364 | 1 | 1 | cs | TRUE
128 | LV_4201-25_0_5_line_128 |  | 113 | 202 | 0.006184 | 0.125 | 0.08 | 261 | 0 | 0.364 | 1 | 4 | cs | TRUE
129 | LV_4201-25_0_5_line_129 |  | 114 | 115 | 0.0072393 | 0.125 | 0.08 | 261 | 0 | 0.364 | 1 | 1 | cs | TRUE
130 | LV_4201-25_0_5_line_130 |  | 115 | 116 | 0.0071718 | 0.125 | 0.08 | 261 | 0 | 0.364 | 1 | 1 | cs | TRUE
131 | LV_4201-25_0_5_line_131 |  | 116 | 117 | 0.0065755 | 0.125 | 0.08 | 261 | 0 | 0.364 | 1 | 1 | cs | TRUE
132 | LV_4201-25_0_5_line_132 |  | 118 | 119 | 0.0059208 | 0.125 | 0.08 | 261 | 0 | 0.364 | 1 | 1 | cs | TRUE
133 | LV_4201-25_0_5_line_133 |  | 118 | 120 | 0.011346 | 0.125 | 0.08 | 261 | 0 | 0.364 | 1 | 1 | cs | TRUE
134 | LV_4201-25_0_5_line_134 |  | 119 | 121 | 0.0060131 | 0.125 | 0.08 | 261 | 0 | 0.364 | 1 | 1 | cs | TRUE
135 | LV_4201-25_0_5_line_135 |  | 120 | 122 | 0.0031066 | 0.125 | 0.08 | 261 | 0 | 0.364 | 1 | 1 | cs | TRUE
136 | LV_4201-25_0_5_line_136 |  | 121 | 123 | 0.021864 | 0.125 | 0.08 | 261 | 0 | 0.364 | 1 | 1 | cs | TRUE
137 | LV_4201-25_0_5_line_137 |  | 124 | 203 | 0.014712 | 0.125 | 0.08 | 261 | 0 | 0.364 | 1 | 4 | cs | TRUE
138 | LV_4201-25_0_5_line_138 |  | 126 | 146 | 0.012364 | 0.125 | 0.08 | 261 | 0 | 0.364 | 1 | 4 | cs | TRUE
139 | LV_4201-25_0_5_line_139 |  | 128 | 174 | 0.02626 | 0.125 | 0.08 | 261 | 0 | 0.364 | 1 | 1 | cs | TRUE
140 | LV_4201-25_0_5_line_140 |  | 129 | 182 | 0.021255 | 0.125 | 0.08 | 261 | 0 | 0.364 | 1 | 1 | cs | TRUE
141 | LV_4201-25_0_5_line_141 |  | 130 | 131 | 0.027739 | 0.125 | 0.08 | 261 | 0 | 0.364 | 1 | 1 | cs | TRUE
142 | LV_4201-25_0_5_line_142 |  | 131 | 176 | 0.0063168 | 0.125 | 0.08 | 261 | 0 | 0.364 | 1 | 1 | cs | TRUE
143 | LV_4201-25_0_5_line_143 |  | 132 | 186 | 0.0086324 | 0.125 | 0.08 | 261 | 0 | 0.364 | 1 | 1 | cs | TRUE
144 | LV_4201-25_0_5_line_144 |  | 133 | 166 | 0.010294 | 0.125 | 0.08 | 261 | 0 | 0.364 | 1 | 1 | cs | TRUE
145 | LV_4201-25_0_5_line_145 |  | 134 | 135 | 0.012786 | 0.125 | 0.08 | 261 | 0 | 0.364 | 1 | 1 | cs | TRUE
146 | LV_4201-25_0_5_line_146 |  | 135 | 211 | 0.0098147 | 0.125 | 0.08 | 261 | 0 | 0.364 | 1 | 1 | cs | TRUE
147 | LV_4201-25_0_5_line_147 |  | 136 | 137 | 0.023953 | 0.125 | 0.08 | 261 | 0 | 0.364 | 1 | 1 | cs | TRUE
148 | LV_4201-25_0_5_line_148 |  | 137 | 168 | 0.02193 | 0.125 | 0.08 | 261 | 0 | 0.364 | 1 | 1 | cs | TRUE
149 | LV_4201-25_0_5_line_149 |  | 138 | 171 | 0.024739 | 0.125 | 0.08 | 261 | 0 | 0.364 | 1 | 4 | cs | TRUE
150 | LV_4201-25_0_5_line_150 |  | 139 | 192 | 0.022206 | 0.125 | 0.08 | 261 | 0 | 0.364 | 1 | 4 | cs | TRUE
151 | LV_4201-25_0_5_line_151 |  | 142 | 157 | 0.013236 | 0.125 | 0.08 | 261 | 0 | 0.364 | 1 | 1 | cs | TRUE
152 | LV_4201-25_0_5_line_152 |  | 143 | 144 | 0.011803 | 0.125 | 0.08 | 261 | 0 | 0.364 | 1 | 1 | cs | TRUE
153 | LV_4201-25_0_5_line_153 |  | 144 | 204 | 0.011989 | 0.125 | 0.08 | 261 | 0 | 0.364 | 1 | 1 | cs | TRUE
154 | LV_4201-25_0_5_line_154 |  | 145 | 146 | 0.0015936 | 0.125 | 0.08 | 261 | 0 | 0.364 | 1 | 4 | cs | TRUE
155 | LV_4201-25_0_5_line_155 |  | 145 | 147 | 0.012704 | 0.125 | 0.08 | 261 | 0 | 0.364 | 1 | 4 | cs | TRUE
156 | LV_4201-25_0_5_line_156 |  | 147 | 208 | 0.01546 | 0.125 | 0.08 | 261 | 0 | 0.364 | 1 | 4 | cs | TRUE
157 | LV_4201-25_0_5_line_157 |  | 148 | 149 | 0.0015134 | 0.125 | 0.08 | 261 | 0 | 0.364 | 1 | 1 | cs | TRUE
158 | LV_4201-25_0_5_line_158 |  | 149 | 151 | 0.013371 | 0.125 | 0.08 | 261 | 0 | 0.364 | 1 | 1 | cs | TRUE
159 | LV_4201-25_0_5_line_159 |  | 150 | 185 | 0.0064371 | 0.125 | 0.08 | 261 | 0 | 0.364 | 1 | 1 | cs | TRUE
160 | LV_4201-25_0_5_line_160 |  | 151 | 206 | 0.014237 | 0.125 | 0.08 | 261 | 0 | 0.364 | 1 | 1 | cs | TRUE
161 | LV_4201-25_0_5_line_161 |  | 152 | 153 | 0.014241 | 0.125 | 0.08 | 261 | 0 | 0.364 | 1 | 1 | cs | TRUE
162 | LV_4201-25_0_5_line_162 |  | 153 | 210 | 0.010429 | 0.125 | 0.08 | 261 | 0 | 0.364 | 1 | 1 | cs | TRUE
163 | LV_4201-25_0_5_line_163 |  | 154 | 155 | 0.0007604 | 0.125 | 0.08 | 261 | 0 | 0.364 | 1 | 1 | cs | TRUE
164 | LV_4201-25_0_5_line_164 |  | 155 | 200 | 0.013311 | 0.125 | 0.08 | 261 | 0 | 0.364 | 1 | 1 | cs | TRUE
165 | LV_4201-25_0_5_line_165 |  | 156 | 157 | 0.0055997 | 0.125 | 0.08 | 261 | 0 | 0.364 | 1 | 1 | cs | TRUE
166 | LV_4201-25_0_5_line_166 |  | 156 | 158 | 0.012097 | 0.125 | 0.08 | 261 | 0 | 0.364 | 1 | 1 | cs | TRUE
167 | LV_4201-25_0_5_line_167 |  | 158 | 159 | 0.01093 | 0.125 | 0.08 | 261 | 0 | 0.364 | 1 | 1 | cs | TRUE
168 | LV_4201-25_0_5_line_168 |  | 159 | 160 | 0.008577 | 0.125 | 0.08 | 261 | 0 | 0.364 | 1 | 1 | cs | TRUE
169 | LV_4201-25_0_5_line_169 |  | 160 | 161 | 0.0087766 | 0.125 | 0.08 | 261 | 0 | 0.364 | 1 | 1 | cs | TRUE
170 | LV_4201-25_0_5_line_170 |  | 161 | 184 | 0.0054792 | 0.125 | 0.08 | 261 | 0 | 0.364 | 1 | 1 | cs | TRUE
171 | LV_4201-25_0_5_line_171 |  | 162 | 163 | 0.014023 | 0.125 | 0.08 | 261 | 0 | 0.364 | 1 | 1 | cs | TRUE
172 | LV_4201-25_0_5_line_172 |  | 163 | 164 | 0.0038157 | 0.125 | 0.08 | 261 | 0 | 0.364 | 1 | 1 | cs | TRUE
173 | LV_4201-25_0_5_line_173 |  | 164 | 165 | 0.017742 | 0.125 | 0.08 | 261 | 0 | 0.364 | 1 | 1 | cs | TRUE
174 | LV_4201-25_0_5_line_174 |  | 165 | 184 | 0.0055168 | 0.125 | 0.08 | 261 | 0 | 0.364 | 1 | 1 | cs | TRUE
175 | LV_4201-25_0_5_line_175 |  | 166 | 167 | 0.0064718 | 0.125 | 0.08 | 261 | 0 | 0.364 | 1 | 1 | cs | TRUE
176 | LV_4201-25_0_5_line_176 |  | 167 | 168 | 0.014941 | 0.125 | 0.08 | 261 | 0 | 0.364 | 1 | 1 | cs | TRUE
177 | LV_4201-25_0_5_line_177 |  | 167 | 169 | 0.010174 | 0.125 | 0.08 | 261 | 0 | 0.364 | 1 | 1 | cs | TRUE
178 | LV_4201-25_0_5_line_178 |  | 169 | 170 | 0.0069113 | 0.125 | 0.08 | 261 | 0 | 0.364 | 1 | 1 | cs | TRUE
179 | LV_4201-25_0_5_line_179 |  | 170 | 195 | 0.0017101 | 0.125 | 0.08 | 261 | 0 | 0.364 | 1 | 1 | cs | TRUE
180 | LV_4201-25_0_5_line_180 |  | 171 | 172 | 0.022972 | 0.125 | 0.08 | 261 | 0 | 0.364 | 1 | 4 | cs | TRUE
181 | LV_4201-25_0_5_line_181 |  | 172 | 173 | 0.014413 | 0.125 | 0.08 | 261 | 0 | 0.364 | 1 | 4 | cs | TRUE
182 | LV_4201-25_0_5_line_182 |  | 174 | 175 | 0.025929 | 0.125 | 0.08 | 261 | 0 | 0.364 | 1 | 1 | cs | TRUE
183 | LV_4201-25_0_5_line_183 |  | 175 | 176 | 0.0066675 | 0.125 | 0.08 | 261 | 0 | 0.364 | 1 | 1 | cs | TRUE
184 | LV_4201-25_0_5_line_184 |  | 177 | 178 | 0.017922 | 0.125 | 0.08 | 261 | 0 | 0.364 | 1 | 1 | cs | TRUE
185 | LV_4201-25_0_5_line_185 |  | 177 | 179 | 0.0081943 | 0.125 | 0.08 | 261 | 0 | 0.364 | 1 | 1 | cs | TRUE
186 | LV_4201-25_0_5_line_186 |  | 178 | 180 | 0.014448 | 0.125 | 0.08 | 261 | 0 | 0.364 | 1 | 1 | cs | TRUE
187 | LV_4201-25_0_5_line_187 |  | 180 | 181 | 0.0038012 | 0.125 | 0.08 | 261 | 0 | 0.364 | 1 | 1 | cs | TRUE
188 | LV_4201-25_0_5_line_188 |  | 181 | 182 | 0.01148 | 0.125 | 0.08 | 261 | 0 | 0.364 | 1 | 1 | cs | TRUE
189 | LV_4201-25_0_5_line_189 |  | 182 | 183 | 0.011648 | 0.125 | 0.08 | 261 | 0 | 0.364 | 1 | 1 | cs | TRUE
190 | LV_4201-25_0_5_line_190 |  | 185 | 186 | 0.0089827 | 0.125 | 0.08 | 261 | 0 | 0.364 | 1 | 1 | cs | TRUE
191 | LV_4201-25_0_5_line_191 |  | 187 | 188 | 0.0034363 | 0.125 | 0.08 | 261 | 0 | 0.364 | 1 | 1 | cs | TRUE
192 | LV_4201-25_0_5_line_192 |  | 189 | 190 | 0.010453 | 0.125 | 0.08 | 261 | 0 | 0.364 | 1 | 1 | cs | TRUE
193 | LV_4201-25_0_5_line_193 |  | 189 | 191 | 0.013024 | 0.125 | 0.08 | 261 | 0 | 0.364 | 1 | 1 | cs | TRUE
194 | LV_4201-25_0_5_line_194 |  | 190 | 196 | 0.013382 | 0.125 | 0.08 | 261 | 0 | 0.364 | 1 | 1 | cs | TRUE
195 | LV_4201-25_0_5_line_195 |  | 190 | 197 | 0.010221 | 0.125 | 0.08 | 261 | 0 | 0.364 | 1 | 1 | cs | TRUE
196 | LV_4201-25_0_5_line_196 |  | 191 | 198 | 0.019116 | 0.125 | 0.08 | 261 | 0 | 0.364 | 1 | 1 | cs | TRUE
197 | LV_4201-25_0_5_line_197 |  | 192 | 204 | 0.010464 | 0.125 | 0.08 | 261 | 0 | 0.364 | 1 | 4 | cs | TRUE
198 | LV_4201-25_0_5_line_198 |  | 192 | 205 | 0.01239 | 0.125 | 0.08 | 261 | 0 | 0.364 | 1 | 1 | cs | TRUE
199 | LV_4201-25_0_5_line_199 |  | 193 | 194 | 6.085e-05 | 0.125 | 0.08 | 261 | 0 | 0.364 | 1 | 1 | cs | TRUE
200 | LV_4201-25_0_5_line_200 |  | 194 | 212 | 0.010456 | 0.125 | 0.08 | 261 | 0 | 0.364 | 1 | 1 | cs | TRUE
201 | LV_4201-25_0_5_line_201 |  | 195 | 212 | 5.9839e-05 | 0.125 | 0.08 | 261 | 0 | 0.364 | 1 | 1 | cs | TRUE
202 | LV_4201-25_0_5_line_202 |  | 196 | 199 | 7.4902e-06 | 0.125 | 0.08 | 261 | 0 | 0.364 | 1 | 1 | cs | TRUE
203 | LV_4201-25_0_5_line_203 |  | 197 | 200 | 0.014241 | 0.125 | 0.08 | 261 | 0 | 0.364 | 1 | 1 | cs | TRUE
204 | LV_4201-25_0_5_line_204 |  | 198 | 201 | 0.0097964 | 0.125 | 0.08 | 261 | 0 | 0.364 | 1 | 1 | cs | TRUE
205 | LV_4201-25_0_5_line_205 |  | 199 | 210 | 0.0077363 | 0.125 | 0.08 | 261 | 0 | 0.364 | 1 | 1 | cs | TRUE
206 | LV_4201-25_0_5_line_206 |  | 201 | 211 | 0.0079071 | 0.125 | 0.08 | 261 | 0 | 0.364 | 1 | 1 | cs | TRUE
207 | LV_4201-25_0_5_line_207 |  | 203 | 208 | 0.0096483 | 0.125 | 0.08 | 261 | 0 | 0.364 | 1 | 4 | cs | TRUE
208 | LV_4201-25_0_5_line_208 |  | 203 | 204 | 0.021651 | 0.125 | 0.08 | 261 | 0 | 0.364 | 1 | 4 | cs | TRUE
209 | LV_4201-25_0_5_line_209 |  | 205 | 206 | 0.010187 | 0.125 | 0.08 | 261 | 0 | 0.364 | 1 | 1 | cs | TRUE
210 | LV_4201-25_0_5_line_210 |  | 205 | 207 | 0.006026 | 0.125 | 0.08 | 261 | 0 | 0.364 | 1 | 1 | cs | TRUE
211 | LV_4201-25_0_5_line_211 |  | 207 | 209 | 3.184e-05 | 0.125 | 0.08 | 261 | 0 | 0.364 | 1 | 1 | cs | TRUE
212 | LV_4201-25_0_5_line_212 |  | 209 | 210 | 0.017138 | 0.125 | 0.08 | 261 | 0 | 0.364 | 1 | 1 | cs | TRUE

## trafo
| name | std_type | hv_bus | lv_bus | sn_mva | vn_hv_kv | vn_lv_kv | vk_percent | vkr_percent | pfe_kw | i0_percent | shift_degree | tap_side | tap_neutral | tap_min | tap_max | tap_step_percent | tap_step_degree | tap_pos | tap_phase_shifter | parallel | df | in_service
0 | LV_4201-25_0_5_trafo_139 | 0.63 MVA 20/0.4 kV | 214 | 76 | 0.63 | 20 | 0.4 | 6 | 1.206 | 1.65 | 0.2619 | 150 | hv | 0 | -2 | 2 | 2.5 | 0 | 0 | FALSE | 1 | 1 | TRUE

## line_geodata
| x0 | y0 | x1 | y1 | x2 | y2 | x3 | y3 | x4 | y4 | x5 | y5 | x6 | y6 | x7 | y7 | x8 | y8 | x9 | y9 | x10 | y10 | x11 | y11 | x12 | y12 | x13 | y13 | x14 | y14 | x15 | y15 | x16 | y16
0 | 2655229.1267 | 1249289.3771 | 2655213.7707 | 1249290.6412 | 2655209.4886 | 1249290.6013
1 | 2655229.1267 | 1249289.3771 | 2655230.1206 | 1249289.2953
2 | 2655245.5595 | 1249288.0243 | 2655230.1206 | 1249289.2953
3 | 2655245.5595 | 1249288.0243 | 2655244.6702 | 1249277.3198
4 | 2655245.5595 | 1249288.0243 | 2655247.2283 | 1249307.8157
5 | 2655244.6702 | 1249277.3198 | 2655254.0836 | 1249276.4587
6 | 2655248.2382 | 1249319.7933 | 2655247.2283 | 1249307.8157
7 | 2655254.0836 | 1249276.4587 | 2655254.9836 | 1249276.3764
8 | 2655233.3964 | 1249338.2011 | 2655234.2306 | 1249321.5974 | 2655234.3519 | 1249319.1191 | 2655248.2382 | 1249319.7933
9 | 2655248.2382 | 1249319.7933 | 2655265.0698 | 1249320.4061
10 | 2655199.8172 | 1249700.0594 | 2655199.8172 | 1249700.0594 | 2655197.3536 | 1249724.9525
11 | 2655245.2156 | 1249729.9026 | 2655228.1975 | 1249729.177 | 2655227.3287 | 1249700.8827 | 2655199.8172 | 1249700.0594
12 | 2655245.2156 | 1249729.9026 | 2655247.8821 | 1249692.2435
13 | 2655245.2156 | 1249729.9026 | 2655241.3724 | 1249748.8877
14 | 2655256.202 | 1249601.3085 | 2655247.8821 | 1249692.2435
15 | 2655213.3081 | 1249597.2142 | 2655238.9799 | 1249599.6646
16 | 2655238.9799 | 1249599.6646 | 2655256.202 | 1249601.3085
17 | 2655298.2106 | 1249575.0518 | 2655295.8013 | 1249605.0882 | 2655256.202 | 1249601.3085
18 | 2655299.7315 | 1249556.0912 | 2655298.2106 | 1249575.0518
19 | 2655154.3614 | 1249344.4921 | 2655155.2902 | 1249330.2476
20 | 2655156.0612 | 1249318.4233 | 2655155.2902 | 1249330.2476
21 | 2655154.3614 | 1249344.4921 | 2655158.7616 | 1249344.6665
22 | 2655154.3614 | 1249344.4921 | 2655145.37 | 1249344.1471
23 | 2655156.2723 | 1249315.212 | 2655156.0612 | 1249318.4233
24 | 2655158.7616 | 1249344.6665 | 2655157.6621 | 1249361.3941
25 | 2655158.7616 | 1249344.6665 | 2655168.9249 | 1249345.0555
26 | 2655156.2723 | 1249315.212 | 2655172.0457 | 1249316.0169
27 | 2655157.6621 | 1249361.3941 | 2655157.0729 | 1249370.3573 | 2655144.3237 | 1249369.9477
28 | 2655175.107 | 1249345.2922 | 2655168.9249 | 1249345.0555
29 | 2655181.4552 | 1249316.497 | 2655172.0457 | 1249316.0169
30 | 2655144.3237 | 1249369.9477 | 2655138.0505 | 1249369.7462
31 | 2655181.3721 | 1249345.532 | 2655175.107 | 1249345.2922
32 | 2655120.3217 | 1249343.1859 | 2655120.5756 | 1249338.3689
33 | 2655120.3217 | 1249343.1859 | 2655118.0961 | 1249347.8684
34 | 2655120.9077 | 1249332.0682 | 2655120.5756 | 1249338.3689
35 | 2655118.0961 | 1249347.8684 | 2655117.8939 | 1249350.8067
36 | 2655297.7944 | 1249546.0329 | 2655297.4823 | 1249551.1557 | 2655300.0077 | 1249551.5795 | 2655299.7315 | 1249556.0912
37 | 2655297.7944 | 1249546.0329 | 2655298.5418 | 1249533.7944
38 | 2655297.7944 | 1249546.0329 | 2655307.7197 | 1249547.1706 | 2655315.1035 | 1249547.6408
39 | 2655297.7944 | 1249546.0329 | 2655278.8305 | 1249545.022 | 2655276.5097 | 1249544.8414
40 | 2655224.5965 | 1249550.0869 | 2655229.8398 | 1249550.5138 | 2655230.3366 | 1249545.8152 | 2655231.3063 | 1249539.7979
41 | 2655224.5965 | 1249550.0869 | 2655206.4352 | 1249548.482
42 | 2655231.3063 | 1249539.7979 | 2655236.1528 | 1249536.6186 | 2655239.4575 | 1249528.7662 | 2655240.3815 | 1249503.3351 | 2655240.4133 | 1249502.64
43 | 2655231.3063 | 1249539.7979 | 2655220.6496 | 1249540.1767 | 2655219.8946 | 1249540.1182
44 | 2655177.3314 | 1249545.91 | 2655206.4352 | 1249548.482
45 | 2655335.1403 | 1249548.9165 | 2655334.7679 | 1249554.0277 | 2655358.8773 | 1249557.0436 | 2655394.1768 | 1249559.1413 | 2655393.904 | 1249565.71
46 | 2655393.904 | 1249565.71 | 2655394.1768 | 1249559.1413 | 2655403.3577 | 1249559.9387 | 2655407.734 | 1249560.2354 | 2655408.2383 | 1249553.1352
47 | 2655393.904 | 1249565.71 | 2655380.8441 | 1249564.2522
48 | 2655335.1403 | 1249548.9165 | 2655336.2546 | 1249533.7376
49 | 2655448.2519 | 1249556.5449 | 2655408.2383 | 1249553.1352
50 | 2655298.6532 | 1249531.9701 | 2655298.5418 | 1249533.7944
51 | 2655265.787 | 1249543.8647 | 2655267.4684 | 1249544.1378 | 2655276.5097 | 1249544.8414
52 | 2655336.2636 | 1249533.6144 | 2655336.2546 | 1249533.7376
53 | 2655448.2519 | 1249556.5449 | 2655459.9696 | 1249557.3439 | 2655489.075 | 1249559.7733 | 2655494.9242 | 1249559.9949 | 2655499.7337 | 1249559.9843 | 2655505.1778 | 1249559.1236 | 2655508.8333 | 1249556.5671 | 2655510.006 | 1249552.2752 | 2655509.6132 | 1249548.2687 | 2655507.8225 | 1249529.8615
54 | 2655448.2519 | 1249556.5449 | 2655449.7388 | 1249533.1871 | 2655450.8792 | 1249513.9366
55 | 2655507.8225 | 1249529.8615 | 2655511.9776 | 1249532.013 | 2655513.3923 | 1249541.3771 | 2655519.8271 | 1249540.3478 | 2655522.203 | 1249545.4402 | 2655522.8691 | 1249546.8696 | 2655527.6509 | 1249553.8414 | 2655532.2202 | 1249556.8974 | 2655540.8562 | 1249559.4578 | 2655547.5287 | 1249561.2549 | 2655547.9239 | 1249566.6178 | 2655548.1966 | 1249572.1575 | 2655550.6079 | 1249571.8577 | 2655553.4196 | 1249584.4149 | 2655573.5207 | 1249584.0919
56 | 2655507.8225 | 1249529.8615 | 2655498.1824 | 1249524.879 | 2655496.9506 | 1249494.6856
57 | 2655507.8225 | 1249529.8615 | 2655509.6132 | 1249548.2687 | 2655510.006 | 1249552.2752 | 2655508.8333 | 1249556.5671 | 2655505.1778 | 1249559.1236 | 2655499.7337 | 1249559.9843 | 2655494.9242 | 1249559.9949 | 2655493.8762 | 1249567.9016 | 2655493.6321 | 1249574.6151 | 2655501.4181 | 1249578.4461 | 2655508.4151 | 1249582.6701 | 2655513.0619 | 1249587.1389 | 2655517.8165 | 1249594.5885 | 2655538.1473 | 1249635.8294 | 2655546.9478 | 1249666.7331 | 2655551.9549 | 1249692.3421 | 2655553.9392 | 1249705.3697
58 | 2655450.9398 | 1249512.913 | 2655450.8792 | 1249513.9366
59 | 2655238.8055 | 1249481.2608 | 2655240.7399 | 1249487.5721 | 2655240.9034 | 1249491.8988 | 2655240.4133 | 1249502.64
60 | 2655197.3444 | 1249538.3707 | 2655219.8946 | 1249540.1182
61 | 2655553.9392 | 1249705.3697 | 2655534.3582 | 1249704.1996
62 | 2655526.1335 | 1249703.7081 | 2655534.3582 | 1249704.1996
63 | 2655573.5207 | 1249584.0919 | 2655573.5908 | 1249608.8949
64 | 2655160.8887 | 1249544.4569 | 2655154.5126 | 1249580.5668 | 2655126.9098 | 1249575.4212
65 | 2655160.8887 | 1249544.4569 | 2655177.3314 | 1249545.91
66 | 2655325.3387 | 1249322.614 | 2655303.6571 | 1249321.8197
67 | 2655325.3387 | 1249322.614 | 2655326.3846 | 1249327.049 | 2655329.2279 | 1249341.1408 | 2655328.6867 | 1249349.7539
68 | 2655325.3387 | 1249322.614 | 2655321.8521 | 1249306.3762
69 | 2655303.6571 | 1249321.8197 | 2655291.3945 | 1249321.3705
70 | 2655328.6585 | 1249350.2026 | 2655328.6867 | 1249349.7539
71 | 2655235.8742 | 1249414.2097 | 2655246.9505 | 1249415.0134 | 2655250.6256 | 1249415.2144
72 | 2655235.8742 | 1249414.2097 | 2655217.9079 | 1249412.8993
73 | 2655235.8742 | 1249414.2097 | 2655238.1181 | 1249418.9116 | 2655240.982 | 1249421.0953 | 2655242.2663 | 1249425.0545 | 2655242.1503 | 1249430.6694
74 | 2655250.6256 | 1249415.2144 | 2655266.9001 | 1249416.0967
75 | 2655250.6256 | 1249415.2144 | 2655250.7088 | 1249388.9935
76 | 2655250.6256 | 1249415.2144 | 2655250.0955 | 1249435.6235 | 2655250.0074 | 1249439.9764
77 | 2655194.7673 | 1249411.2115 | 2655217.9079 | 1249412.8993
78 | 2655249.1578 | 1249481.9578 | 2655272.6778 | 1249483.4297
79 | 2655248.333 | 1249511.3036 | 2655249.1578 | 1249481.9578
80 | 2655238.8055 | 1249481.2608 | 2655245.7019 | 1249481.7365 | 2655249.1578 | 1249481.9578
81 | 2655249.1578 | 1249481.9578 | 2655249.4193 | 1249469.0374
82 | 2655272.6778 | 1249483.4297 | 2655279.1885 | 1249483.8372
83 | 2655248.333 | 1249511.3036 | 2655265.9102 | 1249512.6078
84 | 2655248.333 | 1249511.3036 | 2655248.2898 | 1249521.6634
85 | 2655238.8055 | 1249481.2608 | 2655240.136 | 1249477.8376 | 2655241.5763 | 1249473.17 | 2655241.6413 | 1249467.986
86 | 2655238.8055 | 1249481.2608 | 2655214.6764 | 1249479.5765
87 | 2655250.0074 | 1249439.9764 | 2655249.4193 | 1249469.0374
88 | 2655250.71 | 1249388.6169 | 2655250.7088 | 1249388.9935
89 | 2655231.8403 | 1249369.0633 | 2655240.1695 | 1249373.7886 | 2655240.0159 | 1249378.9351 | 2655243.0172 | 1249379.33
90 | 2655243.0172 | 1249379.33 | 2655242.9348 | 1249395.4626 | 2655242.8735 | 1249396.4054
91 | 2655231.8403 | 1249369.0633 | 2655229.0819 | 1249371.7728 | 2655217.9713 | 1249370.8622
92 | 2655231.8403 | 1249369.0633 | 2655233.3298 | 1249339.5217
93 | 2655242.8735 | 1249396.4054 | 2655242.2737 | 1249405.6301 | 2655239.6763 | 1249408.8859 | 2655235.9712 | 1249410.2857 | 2655226.3695 | 1249409.7991
94 | 2655265.9102 | 1249512.6078 | 2655285.3715 | 1249514.0518
95 | 2655214.6764 | 1249479.5765 | 2655212.8876 | 1249479.4516 | 2655209.4387 | 1249479.117
96 | 2655233.3964 | 1249338.2011 | 2655233.3298 | 1249339.5217
97 | 2655265.0698 | 1249320.4061 | 2655267.3584 | 1249320.49
98 | 2655199.8468 | 1249369.3768 | 2655217.9713 | 1249370.8622
99 | 2655195.2242 | 1249346.0622 | 2655196.0697 | 1249335.7658
100 | 2655184.4764 | 1249345.6508 | 2655195.2242 | 1249346.0622
101 | 2655089.2285 | 1249370.0932 | 2655101.7398 | 1249370.8544 | 2655103.9419 | 1249368.6956 | 2655107.439 | 1249368.7955
102 | 2655085.2669 | 1249369.8452 | 2655089.2285 | 1249370.0932
103 | 2655116.6381 | 1249369.0583 | 2655107.439 | 1249368.7955
104 | 2655085.2669 | 1249369.8452 | 2655085.57 | 1249366.479 | 2655086.7349 | 1249355.6597
105 | 2655085.2669 | 1249369.8452 | 2655083.1646 | 1249392.9526
106 | 2655083.1646 | 1249392.9526 | 2655075.7517 | 1249387.9248 | 2655070.4541 | 1249386.0076 | 2655069.1059 | 1249385.8947
107 | 2655090.4609 | 1249402.4046 | 2655086.052 | 1249398.2942 | 2655083.1646 | 1249392.9526
108 | 2655090.4609 | 1249402.4046 | 2655096.7873 | 1249403.7873
109 | 2655120.4603 | 1249405.792 | 2655098.6966 | 1249404.2046 | 2655096.7873 | 1249403.7873
110 | 2655087.4672 | 1249348.8576 | 2655086.7349 | 1249355.6597
111 | 2655120.4603 | 1249405.792 | 2655132.8077 | 1249406.6925
112 | 2655097.9925 | 1249468.7737 | 2655091.5063 | 1249467.826 | 2655087.1522 | 1249466.2308
113 | 2655097.9925 | 1249468.7737 | 2655104.0733 | 1249469.6623
114 | 2655265.8458 | 1249275.3827 | 2655254.9836 | 1249276.3764
115 | 2655395.8285 | 1249668.3323 | 2655391.9982 | 1249668.2024
116 | 2655400.9614 | 1249695.1316 | 2655408.9751 | 1249685.9001 | 2655410.3254 | 1249677.14 | 2655409.576 | 1249670.8843 | 2655405.3086 | 1249668.654 | 2655395.8285 | 1249668.3323
117 | 2655400.9614 | 1249695.1316 | 2655423.0906 | 1249696.5758
118 | 2655439.3019 | 1249697.6337 | 2655423.0906 | 1249696.5758
119 | 2655439.3019 | 1249697.6337 | 2655449.1848 | 1249698.2787
120 | 2655099.8937 | 1249400.6328 | 2655100.9625 | 1249400.8678 | 2655128.1722 | 1249403.0589
121 | 2655150.682 | 1249404.8716 | 2655128.1722 | 1249403.0589
122 | 2655177.1027 | 1249406.7579 | 2655160.5949 | 1249405.6699 | 2655150.682 | 1249404.8716
123 | 2655177.1027 | 1249406.7579 | 2655198.7929 | 1249408.1876
124 | 2655116.6381 | 1249369.0583 | 2655117.4684 | 1249356.9905
125 | 2655116.6381 | 1249369.0583 | 2655131.8698 | 1249369.5476
126 | 2655205.4164 | 1249408.6242 | 2655198.7929 | 1249408.1876
127 | 2655117.8939 | 1249350.8067 | 2655117.4684 | 1249356.9905
128 | 2655138.0505 | 1249369.7462 | 2655131.8698 | 1249369.5476
129 | 2655212.6401 | 1249409.1003 | 2655205.4164 | 1249408.6242
130 | 2655212.6401 | 1249409.1003 | 2655212.8482 | 1249409.114 | 2655219.8024 | 1249409.4664
131 | 2655226.3695 | 1249409.7991 | 2655219.8024 | 1249409.4664
132 | 2655183.4999 | 1249362.8899 | 2655183.8348 | 1249356.9786
133 | 2655184.4764 | 1249345.6508 | 2655183.8348 | 1249356.9786
134 | 2655183.4999 | 1249362.8899 | 2655183.1599 | 1249368.8934
135 | 2655184.4764 | 1249345.6508 | 2655181.3721 | 1249345.532
136 | 2655199.8468 | 1249369.3768 | 2655199.5063 | 1249372.6981 | 2655183.0488 | 1249370.8548 | 2655183.1599 | 1249368.8934
137 | 2655299.55 | 1249517.285 | 2655298.6532 | 1249531.9701
138 | 2655337.1689 | 1249521.2835 | 2655336.2636 | 1249533.6144
139 | 2655171.1621 | 1249536.3504 | 2655190.4786 | 1249537.8387 | 2655197.3444 | 1249538.3707
140 | 2655526.1335 | 1249703.7081 | 2655519.6574 | 1249702.7246 | 2655504.9126 | 1249701.9082
141 | 2655104.8336 | 1249530.1056 | 2655109.3039 | 1249530.9569 | 2655124.659 | 1249532.7675 | 2655132.3635 | 1249533.3611
142 | 2655132.3635 | 1249533.3611 | 2655138.6615 | 1249533.8464
143 | 2655282.7679 | 1249321.0545 | 2655291.3945 | 1249321.3705
144 | 2655328.6585 | 1249350.2026 | 2655328.013 | 1249360.476
145 | 2655366.1577 | 1249407.8649 | 2655353.3842 | 1249407.3114
146 | 2655343.5787 | 1249406.8865 | 2655353.3842 | 1249407.3114
147 | 2655364.1722 | 1249370.5834 | 2655361.2656 | 1249374.9074 | 2655351.1217 | 1249379.3602 | 2655343.4634 | 1249379.0497
148 | 2655321.551 | 1249378.1612 | 2655343.4634 | 1249379.0497
149 | 2655170.0937 | 1249409.412 | 2655194.7673 | 1249411.2115
150 | 2655301.3516 | 1249485.2242 | 2655279.1885 | 1249483.8372
151 | 2655196.2649 | 1249477.8388 | 2655209.4387 | 1249479.117
152 | 2655324.5222 | 1249496.9137 | 2655312.7356 | 1249496.2969
153 | 2655300.7634 | 1249495.6704 | 2655312.7356 | 1249496.2969
154 | 2655337.2855 | 1249519.6942 | 2655337.1689 | 1249521.2835
155 | 2655337.2855 | 1249519.6942 | 2655324.607 | 1249518.8848
156 | 2655309.1787 | 1249517.8998 | 2655324.607 | 1249518.8848
157 | 2655339.7696 | 1249475.209 | 2655339.6854 | 1249476.7201
158 | 2655339.7696 | 1249475.209 | 2655326.4249 | 1249474.3764
159 | 2655267.3584 | 1249320.49 | 2655273.7912 | 1249320.7256
160 | 2655312.2159 | 1249473.4899 | 2655326.4249 | 1249474.3764
161 | 2655327.9625 | 1249451.4068 | 2655313.756 | 1249450.4194
162 | 2655303.3517 | 1249449.6962 | 2655313.756 | 1249450.4194
163 | 2655342.203 | 1249431.5831 | 2655342.2453 | 1249430.8238
164 | 2655342.2453 | 1249430.8238 | 2655328.9578 | 1249430.0416
165 | 2655190.6914 | 1249477.2981 | 2655196.2649 | 1249477.8388
166 | 2655190.6914 | 1249477.2981 | 2655178.6512 | 1249476.1299
167 | 2655167.7724 | 1249475.0745 | 2655178.6512 | 1249476.1299
168 | 2655167.7724 | 1249475.0745 | 2655165.3495 | 1249474.8394 | 2655159.2283 | 1249474.3259
169 | 2655159.2283 | 1249474.3259 | 2655150.4824 | 1249473.5923
170 | 2655145.0224 | 1249473.1343 | 2655150.4824 | 1249473.5923
171 | 2655104.0733 | 1249469.6623 | 2655104.671 | 1249469.7496 | 2655118.0431 | 1249470.8713
172 | 2655118.0431 | 1249470.8713 | 2655121.8455 | 1249471.1902
173 | 2655139.5249 | 1249472.6732 | 2655121.8455 | 1249471.1902
174 | 2655139.5249 | 1249472.6732 | 2655145.0224 | 1249473.1343
175 | 2655322.1584 | 1249363.2344 | 2655328.013 | 1249360.476
176 | 2655322.1584 | 1249363.2344 | 2655321.551 | 1249378.1612
177 | 2655322.1584 | 1249363.2344 | 2655311.9924 | 1249362.8236
178 | 2655311.9924 | 1249362.8236 | 2655305.0867 | 1249362.5445
179 | 2655305.0867 | 1249362.5445 | 2655304.988 | 1249362.5405 | 2655304.9216 | 1249364.1503
180 | 2655170.0937 | 1249409.412 | 2655147.1829 | 1249407.741
181 | 2655147.1829 | 1249407.741 | 2655132.8077 | 1249406.6925
182 | 2655171.1621 | 1249536.3504 | 2655145.3094 | 1249534.3586
183 | 2655138.6615 | 1249533.8464 | 2655145.3094 | 1249534.3586
184 | 2655457.3617 | 1249698.8123 | 2655475.246 | 1249699.9795
185 | 2655457.3617 | 1249698.8123 | 2655449.1848 | 1249698.2787
186 | 2655489.6636 | 1249700.9204 | 2655475.246 | 1249699.9795
187 | 2655489.6636 | 1249700.9204 | 2655493.4568 | 1249701.1661
188 | 2655504.9126 | 1249701.9082 | 2655493.4568 | 1249701.1661
189 | 2655504.9126 | 1249701.9082 | 2655505.6499 | 1249690.284
190 | 2655273.7912 | 1249320.7256 | 2655282.7679 | 1249321.0545
191 | 2655265.8458 | 1249275.3827 | 2655269.2677 | 1249275.0696 | 2655269.2677 | 1249275.0696
192 | 2655305.1257 | 1249418.1689 | 2655304.5376 | 1249428.6039
193 | 2655305.1257 | 1249418.1689 | 2655306.3662 | 1249412.2653 | 2655306.7937 | 1249405.2867
194 | 2655304.5376 | 1249428.6039 | 2655303.7864 | 1249441.9646
195 | 2655304.5376 | 1249428.6039 | 2655314.7409 | 1249429.2046
196 | 2655325.8918 | 1249406.1173 | 2655306.7937 | 1249405.2867 | 2655306.7937 | 1249405.2867
197 | 2655301.3516 | 1249485.2242 | 2655300.7634 | 1249495.6704
198 | 2655301.3516 | 1249485.2242 | 2655302.0484 | 1249472.8556
199 | 2655304.486 | 1249374.7182 | 2655304.4885 | 1249374.6575
200 | 2655304.4885 | 1249374.6575 | 2655304.9191 | 1249364.2101
201 | 2655304.9191 | 1249364.2101 | 2655304.9216 | 1249364.1503
202 | 2655303.7864 | 1249441.9646 | 2655303.786 | 1249441.9721
203 | 2655314.7409 | 1249429.2046 | 2655328.9578 | 1249430.0416
204 | 2655335.679 | 1249406.5429 | 2655325.8918 | 1249406.1173
205 | 2655303.3517 | 1249449.6962 | 2655303.786 | 1249441.9721
206 | 2655343.5787 | 1249406.8865 | 2655335.679 | 1249406.5429
207 | 2655299.55 | 1249517.285 | 2655309.1787 | 1249517.8998
208 | 2655300.7634 | 1249495.6704 | 2655299.55 | 1249517.285
209 | 2655302.0484 | 1249472.8556 | 2655312.2159 | 1249473.4899
210 | 2655302.0484 | 1249472.8556 | 2655302.387 | 1249466.839
211 | 2655302.3888 | 1249466.8073 | 2655302.387 | 1249466.839
212 | 2655303.3517 | 1249449.6962 | 2655302.3888 | 1249466.8073

## bus_geodata
| x | y | coords
0 | 2655229.1267 | 1249289.3771
1 | 2655209.4886 | 1249290.6013
2 | 2655230.1206 | 1249289.2953
3 | 2655245.5595 | 1249288.0243
4 | 2655244.6702 | 1249277.3198
5 | 2655247.2283 | 1249307.8157
6 | 2655254.0836 | 1249276.4587
7 | 2655248.2382 | 1249319.7933
8 | 2655199.8172 | 1249700.0594
9 | 2655197.3536 | 1249724.9525
10 | 2655245.2156 | 1249729.9026
11 | 2655247.8821 | 1249692.2435
12 | 2655241.3724 | 1249748.8877
13 | 2655213.3081 | 1249597.2142
14 | 2655238.9799 | 1249599.6646
15 | 2655256.202 | 1249601.3085
16 | 2655298.2106 | 1249575.0518
17 | 2655155.2902 | 1249330.2476
18 | 2655154.3614 | 1249344.4921
19 | 2655156.0612 | 1249318.4233
20 | 2655158.7616 | 1249344.6665
21 | 2655145.37 | 1249344.1471
22 | 2655156.2723 | 1249315.212
23 | 2655157.6621 | 1249361.3941
24 | 2655168.9249 | 1249345.0555
25 | 2655172.0457 | 1249316.0169
26 | 2655144.3237 | 1249369.9477
27 | 2655175.107 | 1249345.2922
28 | 2655120.3217 | 1249343.1859
29 | 2655120.5756 | 1249338.3689
30 | 2655118.0961 | 1249347.8684
31 | 2655299.7315 | 1249556.0912
32 | 2655297.7944 | 1249546.0329
33 | 2655224.5965 | 1249550.0869
34 | 2655231.3063 | 1249539.7979
35 | 2655206.4352 | 1249548.482
36 | 2655393.904 | 1249565.71
37 | 2655335.1403 | 1249548.9165
38 | 2655408.2383 | 1249553.1352
39 | 2655380.8441 | 1249564.2522
40 | 2655298.5418 | 1249533.7944
41 | 2655315.1035 | 1249547.6408
42 | 2655276.5097 | 1249544.8414
43 | 2655336.2546 | 1249533.7376
44 | 2655448.2519 | 1249556.5449
45 | 2655507.8225 | 1249529.8615
46 | 2655450.8792 | 1249513.9366
47 | 2655240.4133 | 1249502.64
48 | 2655219.8946 | 1249540.1182
49 | 2655553.9392 | 1249705.3697
50 | 2655534.3582 | 1249704.1996
51 | 2655573.5207 | 1249584.0919
52 | 2655496.9506 | 1249494.6856
53 | 2655573.5908 | 1249608.8949
54 | 2655160.8887 | 1249544.4569
55 | 2655126.9098 | 1249575.4212
56 | 2655177.3314 | 1249545.91
57 | 2655325.3387 | 1249322.614
58 | 2655303.6571 | 1249321.8197
59 | 2655328.6867 | 1249349.7539
60 | 2655321.8521 | 1249306.3762
61 | 2655235.8742 | 1249414.2097
62 | 2655250.6256 | 1249415.2144
63 | 2655217.9079 | 1249412.8993
64 | 2655242.1503 | 1249430.6694
65 | 2655249.1578 | 1249481.9578
66 | 2655272.6778 | 1249483.4297
67 | 2655248.333 | 1249511.3036
68 | 2655238.8055 | 1249481.2608
69 | 2655249.4193 | 1249469.0374
70 | 2655266.9001 | 1249416.0967
71 | 2655250.7088 | 1249388.9935
72 | 2655250.0074 | 1249439.9764
73 | 2655243.0172 | 1249379.33
74 | 2655231.8403 | 1249369.0633
75 | 2655242.8735 | 1249396.4054
76 | 2655265.9102 | 1249512.6078
77 | 2655248.2898 | 1249521.6634
78 | 2655241.6413 | 1249467.986
79 | 2655214.6764 | 1249479.5765
80 | 2655233.3964 | 1249338.2011
81 | 2655265.0698 | 1249320.4061
82 | 2655233.3298 | 1249339.5217
83 | 2655217.9713 | 1249370.8622
84 | 2655196.0697 | 1249335.7658
85 | 2655195.2242 | 1249346.0622
86 | 2655181.4552 | 1249316.497
87 | 2655089.2285 | 1249370.0932
88 | 2655107.439 | 1249368.7955
89 | 2655085.2669 | 1249369.8452
90 | 2655120.9077 | 1249332.0682
91 | 2655069.1059 | 1249385.8947
92 | 2655083.1646 | 1249392.9526
93 | 2655090.4609 | 1249402.4046
94 | 2655096.7873 | 1249403.7873
95 | 2655086.7349 | 1249355.6597
96 | 2655120.4603 | 1249405.792
97 | 2655087.4672 | 1249348.8576
98 | 2655087.1522 | 1249466.2308
99 | 2655097.9925 | 1249468.7737
100 | 2655254.9836 | 1249276.3764
101 | 2655391.9982 | 1249668.2024
102 | 2655395.8285 | 1249668.3323
103 | 2655400.9614 | 1249695.1316
104 | 2655423.0906 | 1249696.5758
105 | 2655439.3019 | 1249697.6337
106 | 2655099.8937 | 1249400.6328
107 | 2655128.1722 | 1249403.059
108 | 2655150.682 | 1249404.8716
109 | 2655177.1027 | 1249406.7579
110 | 2655116.6381 | 1249369.0583
111 | 2655198.7929 | 1249408.1876
112 | 2655117.4684 | 1249356.9905
113 | 2655131.8698 | 1249369.5476
114 | 2655205.4164 | 1249408.6242
115 | 2655212.6401 | 1249409.1003
116 | 2655219.8024 | 1249409.4664
117 | 2655226.3695 | 1249409.7991
118 | 2655183.8348 | 1249356.9786
119 | 2655183.4999 | 1249362.8899
120 | 2655184.4764 | 1249345.6508
121 | 2655183.1599 | 1249368.8934
122 | 2655181.3721 | 1249345.532
123 | 2655199.8468 | 1249369.3768
124 | 2655298.6532 | 1249531.9701
125 | 2655265.787 | 1249543.8647
126 | 2655336.2636 | 1249533.6144
127 | 2655450.9398 | 1249512.913
128 | 2655197.3444 | 1249538.3707
129 | 2655526.1335 | 1249703.7081
130 | 2655104.8336 | 1249530.1056
131 | 2655132.3635 | 1249533.3611
132 | 2655291.3945 | 1249321.3705
133 | 2655328.6585 | 1249350.2026
134 | 2655366.1577 | 1249407.8649
135 | 2655353.3842 | 1249407.3114
136 | 2655364.1722 | 1249370.5834
137 | 2655343.4634 | 1249379.0497
138 | 2655194.7673 | 1249411.2115
139 | 2655279.1885 | 1249483.8372
140 | 2655250.71 | 1249388.6169
141 | 2655285.3715 | 1249514.0518
142 | 2655209.4387 | 1249479.117
143 | 2655324.5222 | 1249496.9137
144 | 2655312.7356 | 1249496.2969
145 | 2655337.2855 | 1249519.6942
146 | 2655337.1689 | 1249521.2835
147 | 2655324.607 | 1249518.8848
148 | 2655339.6854 | 1249476.7201
149 | 2655339.7696 | 1249475.209
150 | 2655267.3584 | 1249320.49
151 | 2655326.4249 | 1249474.3764
152 | 2655327.9625 | 1249451.4068
153 | 2655313.756 | 1249450.4194
154 | 2655342.203 | 1249431.5831
155 | 2655342.2453 | 1249430.8238
156 | 2655190.6914 | 1249477.2981
157 | 2655196.2649 | 1249477.8388
158 | 2655178.6512 | 1249476.1299
159 | 2655167.7724 | 1249475.0745
160 | 2655159.2283 | 1249474.3259
161 | 2655150.4824 | 1249473.5923
162 | 2655104.0733 | 1249469.6623
163 | 2655118.0431 | 1249470.8713
164 | 2655121.8455 | 1249471.1902
165 | 2655139.5249 | 1249472.6732
166 | 2655328.013 | 1249360.476
167 | 2655322.1584 | 1249363.2344
168 | 2655321.551 | 1249378.1612
169 | 2655311.9924 | 1249362.8236
170 | 2655305.0867 | 1249362.5445
171 | 2655170.0937 | 1249409.412
172 | 2655147.1829 | 1249407.741
173 | 2655132.8077 | 1249406.6925
174 | 2655171.1621 | 1249536.3504
175 | 2655145.3094 | 1249534.3586
176 | 2655138.6615 | 1249533.8464
177 | 2655457.3617 | 1249698.8123
178 | 2655475.246 | 1249699.9795
179 | 2655449.1848 | 1249698.2787
180 | 2655489.6636 | 1249700.9204
181 | 2655493.4568 | 1249701.1661
182 | 2655504.9126 | 1249701.9082
183 | 2655505.6499 | 1249690.284
184 | 2655145.0224 | 1249473.1343
185 | 2655273.7912 | 1249320.7256
186 | 2655282.7679 | 1249321.0545
187 | 2655265.8458 | 1249275.3827
188 | 2655269.2677 | 1249275.0697
189 | 2655305.1257 | 1249418.1689
190 | 2655304.5376 | 1249428.6039
191 | 2655306.7937 | 1249405.2867
192 | 2655301.3516 | 1249485.2242
193 | 2655304.486 | 1249374.7182
194 | 2655304.4885 | 1249374.6575
195 | 2655304.9216 | 1249364.1503
196 | 2655303.7864 | 1249441.9646
197 | 2655314.7409 | 1249429.2046
198 | 2655325.8918 | 1249406.1173
199 | 2655303.786 | 1249441.9721
200 | 2655328.9578 | 1249430.0416
201 | 2655335.679 | 1249406.5429
202 | 2655138.0505 | 1249369.7462
203 | 2655299.55 | 1249517.285
204 | 2655300.7634 | 1249495.6704
205 | 2655302.0484 | 1249472.8556
206 | 2655312.2159 | 1249473.4899
207 | 2655302.387 | 1249466.839
208 | 2655309.1787 | 1249517.8998
209 | 2655302.3888 | 1249466.8073
210 | 2655303.3517 | 1249449.6962
211 | 2655343.5787 | 1249406.8865
212 | 2655304.9191 | 1249364.2101
213 | 2655117.8939 | 1249350.8067
214 | 2655248.333 | 1249511.3036

## line_std_types
| c_nf_per_km | r_ohm_per_km | x_ohm_per_km | max_i_ka | type | q_mm2 | alpha | voltage_rating
NAYY 4x50 SE | 210 | 0.642 | 0.083 | 0.142 | cs | 50 | 0.00403 | LV
NAYY 4x120 SE | 264 | 0.225 | 0.08 | 0.242 | cs | 120 | 0.00403 | LV
NAYY 4x150 SE | 261 | 0.208 | 0.08 | 0.27 | cs | 150 | 0.00403 | LV
NA2XS2Y 1x95 RM/25 12/20 kV | 216 | 0.313 | 0.132 | 0.252 | cs | 95 | 0.00403 | MV
NA2XS2Y 1x185 RM/25 12/20 kV | 273 | 0.161 | 0.117 | 0.362 | cs | 185 | 0.00403 | MV
NA2XS2Y 1x240 RM/25 12/20 kV | 304 | 0.122 | 0.112 | 0.421 | cs | 240 | 0.00403 | MV
NA2XS2Y 1x95 RM/25 6/10 kV | 315 | 0.313 | 0.123 | 0.249 | cs | 95 | 0.00403 | MV
NA2XS2Y 1x185 RM/25 6/10 kV | 406 | 0.161 | 0.11 | 0.358 | cs | 185 | 0.00403 | MV
NA2XS2Y 1x240 RM/25 6/10 kV | 456 | 0.122 | 0.105 | 0.416 | cs | 240 | 0.00403 | MV
NA2XS2Y 1x150 RM/25 12/20 kV | 250 | 0.206 | 0.116 | 0.319 | cs | 150 | 0.00403 | MV
NA2XS2Y 1x120 RM/25 12/20 kV | 230 | 0.253 | 0.119 | 0.283 | cs | 120 | 0.00403 | MV
NA2XS2Y 1x70 RM/25 12/20 kV | 190 | 0.443 | 0.132 | 0.22 | cs | 70 | 0.00403 | MV
NA2XS2Y 1x150 RM/25 6/10 kV | 360 | 0.206 | 0.11 | 0.315 | cs | 150 | 0.00403 | MV
NA2XS2Y 1x120 RM/25 6/10 kV | 340 | 0.253 | 0.113 | 0.28 | cs | 120 | 0.00403 | MV
NA2XS2Y 1x70 RM/25 6/10 kV | 280 | 0.443 | 0.123 | 0.217 | cs | 70 | 0.00403 | MV
N2XS(FL)2Y 1x120 RM/35 64/110 kV | 112 | 0.153 | 0.166 | 0.366 | cs | 120 | 0.00393 | HV
N2XS(FL)2Y 1x185 RM/35 64/110 kV | 125 | 0.099 | 0.156 | 0.457 | cs | 185 | 0.00393 | HV
N2XS(FL)2Y 1x240 RM/35 64/110 kV | 135 | 0.075 | 0.149 | 0.526 | cs | 240 | 0.00393 | HV
N2XS(FL)2Y 1x300 RM/35 64/110 kV | 144 | 0.06 | 0.144 | 0.588 | cs | 300 | 0.00393 | HV
15-AL1/3-ST1A 0.4 | 11 | 1.8769 | 0.35 | 0.105 | ol | 16 | 0.00403 | LV
24-AL1/4-ST1A 0.4 | 11.25 | 1.2012 | 0.335 | 0.14 | ol | 24 | 0.00403 | LV
48-AL1/8-ST1A 0.4 | 12.2 | 0.5939 | 0.3 | 0.21 | ol | 48 | 0.00403 | LV
94-AL1/15-ST1A 0.4 | 13.2 | 0.306 | 0.29 | 0.35 | ol | 94 | 0.00403 | LV
34-AL1/6-ST1A 10.0 | 9.7 | 0.8342 | 0.36 | 0.17 | ol | 34 | 0.00403 | MV
48-AL1/8-ST1A 10.0 | 10.1 | 0.5939 | 0.35 | 0.21 | ol | 48 | 0.00403 | MV
70-AL1/11-ST1A 10.0 | 10.4 | 0.4132 | 0.339 | 0.29 | ol | 70 | 0.00403 | MV
94-AL1/15-ST1A 10.0 | 10.75 | 0.306 | 0.33 | 0.35 | ol | 94 | 0.00403 | MV
122-AL1/20-ST1A 10.0 | 11.1 | 0.2376 | 0.323 | 0.41 | ol | 122 | 0.00403 | MV
149-AL1/24-ST1A 10.0 | 11.25 | 0.194 | 0.315 | 0.47 | ol | 149 | 0.00403 | MV
34-AL1/6-ST1A 20.0 | 9.15 | 0.8342 | 0.382 | 0.17 | ol | 34 | 0.00403 | MV
48-AL1/8-ST1A 20.0 | 9.5 | 0.5939 | 0.372 | 0.21 | ol | 48 | 0.00403 | MV
70-AL1/11-ST1A 20.0 | 9.7 | 0.4132 | 0.36 | 0.29 | ol | 70 | 0.00403 | MV
94-AL1/15-ST1A 20.0 | 10 | 0.306 | 0.35 | 0.35 | ol | 94 | 0.00403 | MV
122-AL1/20-ST1A 20.0 | 10.3 | 0.2376 | 0.344 | 0.41 | ol | 122 | 0.00403 | MV
149-AL1/24-ST1A 20.0 | 10.5 | 0.194 | 0.337 | 0.47 | ol | 149 | 0.00403 | MV
184-AL1/30-ST1A 20.0 | 10.75 | 0.1571 | 0.33 | 0.535 | ol | 184 | 0.00403 | MV
243-AL1/39-ST1A 20.0 | 11 | 0.1188 | 0.32 | 0.645 | ol | 243 | 0.00403 | MV
48-AL1/8-ST1A 110.0 | 8 | 0.5939 | 0.46 | 0.21 | ol | 48 | 0.00403 | HV
70-AL1/11-ST1A 110.0 | 8.4 | 0.4132 | 0.45 | 0.29 | ol | 70 | 0.00403 | HV
94-AL1/15-ST1A 110.0 | 8.65 | 0.306 | 0.44 | 0.35 | ol | 94 | 0.00403 | HV
122-AL1/20-ST1A 110.0 | 8.5 | 0.2376 | 0.43 | 0.41 | ol | 122 | 0.00403 | HV
149-AL1/24-ST1A 110.0 | 8.75 | 0.194 | 0.41 | 0.47 | ol | 149 | 0.00403 | HV
184-AL1/30-ST1A 110.0 | 8.8 | 0.1571 | 0.4 | 0.535 | ol | 184 | 0.00403 | HV
243-AL1/39-ST1A 110.0 | 9 | 0.1188 | 0.39 | 0.645 | ol | 243 | 0.00403 | HV
305-AL1/39-ST1A 110.0 | 9.2 | 0.0949 | 0.38 | 0.74 | ol | 305 | 0.00403 | HV
490-AL1/64-ST1A 110.0 | 9.75 | 0.059 | 0.37 | 0.96 | ol | 490 | 0.00403 | HV
679-AL1/86-ST1A 110.0 | 9.95 | 0.042 | 0.36 | 1.15 | ol | 679 | 0.00403 | HV
490-AL1/64-ST1A 220.0 | 10 | 0.059 | 0.285 | 0.96 | ol | 490 | 0.00403 | HV
679-AL1/86-ST1A 220.0 | 11.7 | 0.042 | 0.275 | 1.15 | ol | 679 | 0.00403 | HV
490-AL1/64-ST1A 380.0 | 11 | 0.059 | 0.253 | 0.96 | ol | 490 | 0.00403 | HV
679-AL1/86-ST1A 380.0 | 14.6 | 0.042 | 0.25 | 1.15 | ol | 679 | 0.00403 | HV

## trafo_std_types
| i0_percent | pfe_kw | vkr_percent | sn_mva | vn_lv_kv | vn_hv_kv | vk_percent | shift_degree | vector_group | tap_side | tap_neutral | tap_min | tap_max | tap_step_degree | tap_step_percent | tap_phase_shifter
160 MVA 380/110 kV | 0.06 | 60 | 0.25 | 160 | 110 | 380 | 12.2 | 0 | Yy0 | hv | 0 | -9 | 9 | 0 | 1.5 | FALSE
100 MVA 220/110 kV | 0.06 | 55 | 0.26 | 100 | 110 | 220 | 12 | 0 | Yy0 | hv | 0 | -9 | 9 | 0 | 1.5 | FALSE
63 MVA 110/20 kV | 0.04 | 22 | 0.32 | 63 | 20 | 110 | 18 | 150 | YNd5 | hv | 0 | -9 | 9 | 0 | 1.5 | FALSE
40 MVA 110/20 kV | 0.05 | 18 | 0.34 | 40 | 20 | 110 | 16.2 | 150 | YNd5 | hv | 0 | -9 | 9 | 0 | 1.5 | FALSE
25 MVA 110/20 kV | 0.07 | 14 | 0.41 | 25 | 20 | 110 | 12 | 150 | YNd5 | hv | 0 | -9 | 9 | 0 | 1.5 | FALSE
63 MVA 110/10 kV | 0.04 | 22 | 0.32 | 63 | 10 | 110 | 18 | 150 | YNd5 | hv | 0 | -9 | 9 | 0 | 1.5 | FALSE
40 MVA 110/10 kV | 0.05 | 18 | 0.34 | 40 | 10 | 110 | 16.2 | 150 | YNd5 | hv | 0 | -9 | 9 | 0 | 1.5 | FALSE
25 MVA 110/10 kV | 0.07 | 14 | 0.41 | 25 | 10 | 110 | 12 | 150 | YNd5 | hv | 0 | -9 | 9 | 0 | 1.5 | FALSE
0.25 MVA 20/0.4 kV | 0.32 | 0.8 | 1.44 | 0.25 | 0.4 | 20 | 6 | 150 | Yzn5 | hv | 0 | -2 | 2 | 0 | 2.5 | FALSE
0.4 MVA 20/0.4 kV | 0.3375 | 1.35 | 1.425 | 0.4 | 0.4 | 20 | 6 | 150 | Dyn5 | hv | 0 | -2 | 2 | 0 | 2.5 | FALSE
0.63 MVA 20/0.4 kV | 0.2619 | 1.65 | 1.206 | 0.63 | 0.4 | 20 | 6 | 150 | Dyn5 | hv | 0 | -2 | 2 | 0 | 2.5 | FALSE
0.25 MVA 10/0.4 kV | 0.24 | 0.6 | 1.2 | 0.25 | 0.4 | 10 | 4 | 150 | Dyn5 | hv | 0 | -2 | 2 | 0 | 2.5 | FALSE
0.4 MVA 10/0.4 kV | 0.2375 | 0.95 | 1.325 | 0.4 | 0.4 | 10 | 4 | 150 | Dyn5 | hv | 0 | -2 | 2 | 0 | 2.5 | FALSE
0.63 MVA 10/0.4 kV | 0.1873 | 1.18 | 1.0794 | 0.63 | 0.4 | 10 | 4 | 150 | Dyn5 | hv | 0 | -2 | 2 | 0 | 2.5 | FALSE

## trafo3w_std_types
| sn_hv_mva | sn_mv_mva | sn_lv_mva | vn_hv_kv | vn_mv_kv | vn_lv_kv | vk_hv_percent | vk_mv_percent | vk_lv_percent | vkr_hv_percent | vkr_mv_percent | vkr_lv_percent | pfe_kw | i0_percent | shift_mv_degree | shift_lv_degree | vector_group | tap_side | tap_neutral | tap_min | tap_max | tap_step_percent
63/25/38 MVA 110/20/10 kV | 63 | 25 | 38 | 110 | 20 | 10 | 10.4 | 10.4 | 10.4 | 0.28 | 0.32 | 0.35 | 35 | 0.89 | 0 | 0 | YN0yn0yn0 | hv | 0 | -10 | 10 | 1.2
63/25/38 MVA 110/10/10 kV | 63 | 25 | 38 | 110 | 10 | 10 | 10.4 | 10.4 | 10.4 | 0.28 | 0.32 | 0.35 | 35 | 0.89 | 0 | 0 | YN0yn0yn0 | hv | 0 | -10 | 10 | 1.2

## fuse_std_types
| fuse_type | i_rated_a | t_avg | t_min | t_total | x_avg | x_min | x_total
HV 100A | HV 100A | 100 | 0 | [10.0, 3.64, 0.854, 0.281, 0.1, 0.0531, 0.022, 0.01] | [10.0, 4.267, 1.21, 0.403, 0.1, 0.058, 0.022, 0.01] | 0 | [300.0, 350.0, 450.0, 550.0, 700.0, 850.0, 1200.0, 1752.0] | [600.0, 700.0, 900.0, 1150.0, 1665.0, 2000.0, 3000.0, 4313.0]
HV 10A | HV 10A | 10 | 0 | [10.0, 1675.0, 0.344, 0.156, 0.1, 0.0417, 0.0171, 0.01] | [10.0, 1.3, 0.3, 0.155, 0.1, 0.0555, 0.023, 0.01] | 0 | [30.0, 32.0, 35.0, 37.0, 39.0, 50.0, 70.0, 88.0] | [60.0, 70.0, 80.0, 87.0, 94.0, 110.0, 150.0, 216.0]
HV 125A | HV 125A | 125 | 0 | [10.0, 1.82, 0.344, 0.1, 0.0467, 0.0269, 0.01] | [10.0, 2.478, 0.426, 0.1, 0.0427, 0.0211, 0.01] | 0 | [375.0, 500.0, 700.0, 925.0, 1200.0, 1500.0, 2341.0] | [750.0, 1000.0, 1500.0, 2200.0, 3000.0, 4000.0, 5765.0]
HV 160A | HV 160A | 160 | 0 | [10.0, 4.15, 1.03, 0.198, 0.1, 0.051, 0.0172, 0.01] | [10.0, 2.3, 0.734, 0.274, 0.1, 0.046, 0.0177, 0.01] | 0 | [480.0, 550.0, 700.0, 1000.0, 1260.0, 1600.0, 2500.0, 3227.0] | [960.0, 1300.0, 1700.0, 2200.0, 2996.0, 4000.0, 6000.0, 7946.0]
HV 16A | HV 16A | 16 | 0 | [10.0, 0.352, 0.164, 0.1, 0.0649, 0.0342, 0.01] | [10.0, 2.34, 0.722, 0.181, 0.1, 0.055, 0.0296, 0.01] | 0 | [48.0, 60.0, 65.0, 71.0, 80.0, 100.0, 162.0] | [96.0, 110.0, 125.0, 150.0, 168.0, 200.0, 250.0, 398.0]
HV 200A | HV 200A | 200 | 0 | [10.0, 4.267, 1.21, 0.403, 0.1, 0.058, 0.022, 0.01] | [10.0, 3.73, 1.654, 0.328, 0.1, 0.0531, 0.019, 0.01] | 0 | [600.0, 700.0, 900.0, 1150.0, 1665.0, 2000.0, 3000.0, 4313.0] | [1200.0, 1500.0, 1800.0, 2700.0, 3960.0, 5000.0, 7500.0, 10620.0]
HV 20A | HV 20A | 20 | 0 | [10.0, 1.3, 0.3, 0.155, 0.1, 0.0555, 0.023, 0.01] | [10.0, 1.3, 0.161, 0.1, 0.0611, 0.0399, 0.0141, 0.01] | 0 | [60.0, 70.0, 80.0, 87.0, 94.0, 110.0, 150.0, 216.0] | [120.0, 150.0, 200.0, 223.0, 260.0, 300.0, 450.0, 532.0]
HV 25A | HV 25A | 25 | 0 | [10.0, 2.512, 0.833, 0.299, 0.1, 0.0372, 0.0223, 0.01] | [10.0, 3.125, 0.597, 0.198, 0.1, 0.0378, 0.022, 0.01] | 0 | [75.0, 82.0, 90.0, 100.0, 124.0, 170.0, 200.0, 289.0] | [150.0, 170.0, 210.0, 250.0, 294.0, 400.0, 500.0, 711.0]
HV 31.5A | HV 31.5A | 31.5 | 0 | [10.0, 2.34, 0.722, 0.181, 0.1, 0.055, 0.0296, 0.01] | [10.0, 2.84, 0.368, 0.164, 0.1, 0.0621, 0.0378, 0.0195, 0.01] | 0 | [95.0, 110.0, 125.0, 150.0, 165.0, 200.0, 250.0, 390.0] | [189.0, 220.0, 300.0, 350.0, 393.0, 450.0, 530.0, 700.0, 960.0]
HV 40A | HV 40A | 40 | 0 | [10.0, 1.3, 0.161, 0.1, 0.0611, 0.0399, 0.0141, 0.01] | [10.0, 2.05, 0.369, 0.198, 0.1, 0.051, 0.0298, 0.01] | 0 | [120.0, 150.0, 200.0, 223.0, 260.0, 300.0, 450.0, 532.0] | [240.0, 300.0, 400.0, 450.0, 530.0, 650.0, 800.0, 1311.0]
HV 50A | HV 50A | 50 | 0 | [10.0, 3.215, 0.597, 0.198, 0.1, 0.0378, 0.022, 0.01] | [10.0, 3.64, 0.854, 0.281, 0.1, 0.0531, 0.022, 0.01] | 0 | [150.0, 170.0, 210.0, 250.0, 294.0, 400.0, 500.0, 711.0] | [300.0, 350.0, 450.0, 550.0, 700.0, 850.0, 1200.0, 1752.0]
HV 6.3A | HV 6.3A | 6.3 | 0 | [10.0, 1.39, 0.344, 0.168, 0.1, 0.056, 0.0263, 0.01] | [10.0, 1.711, 0.516, 0.198, 0.1, 0.0634, 0.0303, 0.01] | 0 | [19.0, 19.5, 20.4, 20.8, 22.0, 25.0, 32.0, 48.0] | [38.0, 40.0, 43.0, 48.0, 53.0, 60.0, 75.0, 118.0]
HV 63A | HV 63A | 63 | 0 | [10.0, 2.84, 0.368, 0.164, 0.1, 0.0621, 0.0378, 0.0195, 0.01] | [10.0, 1.82, 0.344, 0.1, 0.0467, 0.0269, 0.01] | 0 | [189.0, 220.0, 300.0, 350.0, 393.0, 450.0, 530.0, 700.0, 961.0] | [378.0, 500.0, 700.0, 934.0, 1200.0, 1500.0, 2366.0]
HV 80A | HV 80A | 80 | 0 | [10.0, 2.05, 0.369, 0.198, 0.1, 0.051, 0.0298, 0.01] | [10.0, 4.15, 1.03, 0.198, 0.1, 0.051, 0.0172, 0.01] | 0 | [240.0, 300.0, 400.0, 450.0, 530.0, 650.0, 800.0, 1311.0] | [480.0, 550.0, 700.0, 1000.0, 1260.0, 1600.0, 2500.0, 3227.0]
Siemens NH-1-100 | Siemens NH-1-100 | 100 | [5400.0, 2000.0, 400.0, 20.0, 1.0, 0.2, 0.012, 0.004] | 0 | 0 | [150.0, 190.0, 250.0, 430.0, 900.0, 1250.0, 2700.0, 3600.0] | 0 | 0
Siemens NH-1-125 | Siemens NH-1-125 | 125 | [4800.0, 120.0, 7.0, 0.1, 0.004] | 0 | 0 | [180.0, 400.0, 740.0, 2000.0, 4250.0] | 0 | 0
Siemens NH-1-16 | Siemens NH-1-16 | 16 | [4000.0, 400.0, 2.0, 0.1, 0.04, 0.01] | 0 | 0 | [26.0, 35.0, 75.0, 150.0, 200.0, 300.0] | 0 | 0
Siemens NH-1-160 | Siemens NH-1-160 | 160 | [4800.0, 120.0, 7.0, 0.1, 0.004] | 0 | 0 | [210.0, 500.0, 900.0, 2300.0, 5000.0] | 0 | 0
Siemens NH-1-25 | Siemens NH-1-25 | 25 | [4000.0, 1000.0, 10.0, 0.2, 0.02, 0.01] | 0 | 0 | [40.0, 50.0, 100.0, 210.0, 400.0, 500.0] | 0 | 0
Siemens NH-1-50 | Siemens NH-1-50 | 50 | [4000.0, 40.0, 4.0, 1.0, 0.02, 0.01] | 0 | 0 | [86.0, 200.0, 300.0, 400.0, 1000.0, 1280.0] | 0 | 0
Siemens NH-1-63 | Siemens NH-1-63 | 63 | [4000.0, 100.0, 10.0, 2.0, 0.04, 0.01] | 0 | 0 | [100.0, 200.0, 300.0, 400.0, 1000.0, 1500.0] | 0 | 0
Siemens NH-1-80 | Siemens NH-1-80 | 80 | [4800.0, 120.0, 7.0, 0.1, 0.01] | 0 | 0 | [150.58, 250.0, 450.0, 1150.0, 2470.0] | 0 | 0
Siemens NH-2-1000 | Siemens NH-2-1000 | 1000 | [4800.0, 120.0, 7.0, 0.1, 0.004] | 0 | 0 | [1900.0, 3500.0, 8400.0, 24000.0, 52000.0] | 0 | 0
Siemens NH-2-200 | Siemens NH-2-200 | 200 | [4800.0, 120.0, 7.0, 0.1, 0.004] | 0 | 0 | [280.0, 650.0, 1200.0, 3000.0, 7000.0] | 0 | 0
Siemens NH-2-224 | Siemens NH-2-224 | 224 | [4800.0, 120.0, 7.0, 0.2, 0.04, 0.004] | 0 | 0 | [400.0, 750.0, 1453.0, 3025.0, 4315.0, 7600.0] | 0 | 0
Siemens NH-2-250 | Siemens NH-2-250 | 250 | [4800.0, 120.0, 7.0, 0.1, 0.004] | 0 | 0 | [450.0, 800.0, 1650.0, 4000.0, 8500.0] | 0 | 0
Siemens NH-2-315 | Siemens NH-2-315 | 315 | [4800.0, 120.0, 7.0, 0.1, 0.004] | 0 | 0 | [550.0, 920.0, 1900.0, 5000.0, 11000.0] | 0 | 0
Siemens NH-2-355 | Siemens NH-2-355 | 355 | [4800.0, 120.0, 6.0, 0.1, 0.004] | 0 | 0 | [650.0, 1116.27, 2350.0, 5840.0, 12790.0] | 0 | 0
Siemens NH-2-400 | Siemens NH-2-400 | 400 | [4800.0, 120.0, 7.0, 0.1, 0.004] | 0 | 0 | [720.0, 1350.0, 2800.0, 6500.0, 15000.0] | 0 | 0
Siemens NH-2-425 | Siemens NH-2-425 | 425 | [4800.0, 120.0, 7.0, 0.1, 0.004] | 0 | 0 | [850.0, 1500.0, 3050.0, 7500.0, 16500.0] | 0 | 0
Siemens NH-2-630 | Siemens NH-2-630 | 630 | [4800.0, 120.0, 7.0, 0.1, 0.004] | 0 | 0 | [1200.0, 2000.0, 4800.0, 12000.0, 26000.0] | 0 | 0

## dtypes
| element | column | dtype
0 | bus | name | object
1 | bus | vn_kv | float64
2 | bus | type | object
3 | bus | zone | object
4 | bus | in_service | bool
5 | load | name | object
6 | load | bus | uint32
7 | load | p_mw | float64
8 | load | q_mvar | float64
9 | load | const_z_percent | float64
10 | load | const_i_percent | float64
11 | load | sn_mva | float64
12 | load | scaling | float64
13 | load | in_service | bool
14 | load | type | object
15 | ext_grid | name | object
16 | ext_grid | bus | uint32
17 | ext_grid | vm_pu | float64
18 | ext_grid | va_degree | float64
19 | ext_grid | slack_weight | float64
20 | ext_grid | in_service | bool
21 | line | name | object
22 | line | std_type | object
23 | line | from_bus | uint32
24 | line | to_bus | uint32
25 | line | length_km | float64
26 | line | r_ohm_per_km | float64
27 | line | x_ohm_per_km | float64
28 | line | c_nf_per_km | float64
29 | line | g_us_per_km | float64
30 | line | max_i_ka | float64
31 | line | df | float64
32 | line | parallel | uint32
33 | line | type | object
34 | line | in_service | bool
35 | trafo | name | object
36 | trafo | std_type | object
37 | trafo | hv_bus | uint32
38 | trafo | lv_bus | uint32
39 | trafo | sn_mva | float64
40 | trafo | vn_hv_kv | float64
41 | trafo | vn_lv_kv | float64
42 | trafo | vk_percent | float64
43 | trafo | vkr_percent | float64
44 | trafo | pfe_kw | float64
45 | trafo | i0_percent | float64
46 | trafo | shift_degree | float64
47 | trafo | tap_side | object
48 | trafo | tap_neutral | int32
49 | trafo | tap_min | int32
50 | trafo | tap_max | int32
51 | trafo | tap_step_percent | float64
52 | trafo | tap_step_degree | float64
53 | trafo | tap_pos | int32
54 | trafo | tap_phase_shifter | bool
55 | trafo | parallel | uint32
56 | trafo | df | float64
57 | trafo | in_service | bool
58 | line_geodata | coords | object
59 | bus_geodata | x | float64
60 | bus_geodata | y | float64
61 | bus_geodata | coords | object

## parameters
| version | format_version | converged | OPF_converged | name | f_hz | sn_mva
0 | 2.14.6 | 2.14.0 | FALSE | FALSE |  | 50 | 1