## bus
| name | vn_kv | type | zone | in_service
0 | bus_LV_4201-2_0_5_node_0 | 0.4 | n |  | TRUE
1 | bus_LV_4201-2_0_5_node_1 | 0.4 | n |  | TRUE
2 | bus_LV_4201-2_0_5_node_2 | 0.4 | n |  | TRUE
3 | bus_LV_4201-2_0_5_node_3 | 0.4 | n |  | TRUE
4 | bus_LV_4201-2_0_5_node_4 | 0.4 | n |  | TRUE
5 | bus_LV_4201-2_0_5_node_7 | 0.4 | n |  | TRUE
6 | bus_LV_4201-2_0_5_node_6 | 0.4 | n |  | TRUE
7 | bus_LV_4201-2_0_5_node_8 | 0.4 | n |  | TRUE
8 | bus_LV_4201-2_0_5_node_86 | 0.4 | n |  | TRUE
9 | bus_LV_4201-2_0_5_node_91 | 0.4 | n |  | TRUE
10 | bus_LV_4201-2_0_5_node_84 | 0.4 | n |  | TRUE
11 | bus_LV_4201-2_0_5_node_83 | 0.4 | n |  | TRUE
12 | bus_LV_4201-2_0_5_node_9 | 0.4 | n |  | TRUE
13 | bus_LV_4201-2_0_5_node_10 | 0.4 | n |  | TRUE
14 | bus_LV_4201-2_0_5_node_12 | 0.4 | n |  | TRUE
15 | bus_LV_4201-2_0_5_node_21 | 0.4 | n |  | TRUE
16 | bus_LV_4201-2_0_5_node_56 | 0.4 | n |  | TRUE
17 | bus_LV_4201-2_0_5_node_14 | 0.4 | n |  | TRUE
18 | bus_LV_4201-2_0_5_node_57 | 0.4 | n |  | TRUE
19 | bus_LV_4201-2_0_5_node_15 | 0.4 | n |  | TRUE
20 | bus_LV_4201-2_0_5_node_16 | 0.4 | n |  | TRUE
21 | bus_LV_4201-2_0_5_node_112 | 0.4 | n |  | TRUE
22 | bus_LV_4201-2_0_5_node_17 | 0.4 | n |  | TRUE
23 | bus_LV_4201-2_0_5_node_67 | 0.4 | n |  | TRUE
24 | bus_LV_4201-2_0_5_node_113 | 0.4 | n |  | TRUE
25 | bus_LV_4201-2_0_5_node_18 | 0.4 | n |  | TRUE
26 | bus_LV_4201-2_0_5_node_24 | 0.4 | n |  | TRUE
27 | bus_LV_4201-2_0_5_node_59 | 0.4 | n |  | TRUE
28 | bus_LV_4201-2_0_5_node_19 | 0.4 | n |  | TRUE
29 | bus_LV_4201-2_0_5_node_36 | 0.4 | n |  | TRUE
30 | bus_LV_4201-2_0_5_node_27 | 0.4 | n |  | TRUE
31 | bus_LV_4201-2_0_5_node_20 | 0.4 | n |  | TRUE
32 | bus_LV_4201-2_0_5_node_117 | 0.4 | n |  | TRUE
33 | bus_LV_4201-2_0_5_node_28 | 0.4 | n |  | TRUE
34 | bus_LV_4201-2_0_5_node_22 | 0.4 | n |  | TRUE
35 | bus_LV_4201-2_0_5_node_23 | 0.4 | n |  | TRUE
36 | bus_LV_4201-2_0_5_node_58 | 0.4 | n |  | TRUE
37 | bus_LV_4201-2_0_5_node_55 | 0.4 | n |  | TRUE
38 | bus_LV_4201-2_0_5_node_62 | 0.4 | n |  | TRUE
39 | bus_LV_4201-2_0_5_node_63 | 0.4 | n |  | TRUE
40 | bus_LV_4201-2_0_5_node_68 | 0.4 | n |  | TRUE
41 | bus_LV_4201-2_0_5_node_69 | 0.4 | n |  | TRUE
42 | bus_LV_4201-2_0_5_node_66 | 0.4 | n |  | TRUE
43 | bus_LV_4201-2_0_5_node_50 | 0.4 | n |  | TRUE
44 | bus_LV_4201-2_0_5_node_35 | 0.4 | n |  | TRUE
45 | bus_LV_4201-2_0_5_node_47 | 0.4 | n |  | TRUE
46 | bus_LV_4201-2_0_5_node_106 | 0.4 | n |  | TRUE
47 | bus_LV_4201-2_0_5_node_25 | 0.4 | n |  | TRUE
48 | bus_LV_4201-2_0_5_node_26 | 0.4 | n |  | TRUE
49 | bus_LV_4201-2_0_5_node_65 | 0.4 | n |  | TRUE
50 | bus_LV_4201-2_0_5_node_60 | 0.4 | n |  | TRUE
51 | bus_LV_4201-2_0_5_node_61 | 0.4 | n |  | TRUE
52 | bus_LV_4201-2_0_5_node_29 | 0.4 | n |  | TRUE
53 | bus_LV_4201-2_0_5_node_30 | 0.4 | n |  | TRUE
54 | bus_LV_4201-2_0_5_node_31 | 0.4 | n |  | TRUE
55 | bus_LV_4201-2_0_5_node_32 | 0.4 | n |  | TRUE
56 | bus_LV_4201-2_0_5_node_33 | 0.4 | n |  | TRUE
57 | bus_LV_4201-2_0_5_node_111 | 0.4 | n |  | TRUE
58 | bus_LV_4201-2_0_5_node_34 | 0.4 | n |  | TRUE
59 | bus_LV_4201-2_0_5_node_118 | 0.4 | n |  | TRUE
60 | bus_LV_4201-2_0_5_node_115 | 0.4 | n |  | TRUE
61 | bus_LV_4201-2_0_5_node_64 | 0.4 | n |  | TRUE
62 | bus_LV_4201-2_0_5_node_116 | 0.4 | n |  | TRUE
63 | bus_LV_4201-2_0_5_node_114 | 0.4 | n |  | TRUE
64 | bus_LV_4201-2_0_5_node_40 | 0.4 | n |  | TRUE
65 | bus_LV_4201-2_0_5_node_109 | 0.4 | n |  | TRUE
66 | bus_LV_4201-2_0_5_node_38 | 0.4 | n |  | TRUE
67 | bus_LV_4201-2_0_5_node_101 | 0.4 | n |  | TRUE
68 | bus_LV_4201-2_0_5_node_45 | 0.4 | n |  | TRUE
69 | bus_LV_4201-2_0_5_node_104 | 0.4 | n |  | TRUE
70 | bus_LV_4201-2_0_5_node_37 | 0.4 | n |  | TRUE
71 | bus_LV_4201-2_0_5_node_39 | 0.4 | n |  | TRUE
72 | bus_LV_4201-2_0_5_node_41 | 0.4 | n |  | TRUE
73 | bus_LV_4201-2_0_5_node_42 | 0.4 | n |  | TRUE
74 | bus_LV_4201-2_0_5_node_53 | 0.4 | n |  | TRUE
75 | bus_LV_4201-2_0_5_node_43 | 0.4 | n |  | TRUE
76 | bus_LV_4201-2_0_5_node_97 | 0.4 | n |  | TRUE
77 | bus_LV_4201-2_0_5_node_98 | 0.4 | n |  | TRUE
78 | bus_LV_4201-2_0_5_node_54 | 0.4 | n |  | TRUE
79 | bus_LV_4201-2_0_5_node_48 | 0.4 | n |  | TRUE
80 | bus_LV_4201-2_0_5_node_52 | 0.4 | n |  | TRUE
81 | bus_LV_4201-2_0_5_node_90 | 0.4 | n |  | TRUE
82 | bus_LV_4201-2_0_5_node_95 | 0.4 | n |  | TRUE
83 | bus_LV_4201-2_0_5_node_75 | 0.4 | n |  | TRUE
84 | bus_LV_4201-2_0_5_node_44 | 0.4 | n |  | TRUE
85 | bus_LV_4201-2_0_5_node_49 | 0.4 | n |  | TRUE
86 | bus_LV_4201-2_0_5_node_100 | 0.4 | n |  | TRUE
87 | bus_LV_4201-2_0_5_node_105 | 0.4 | n |  | TRUE
88 | bus_LV_4201-2_0_5_node_70 | 0.4 | n |  | TRUE
89 | bus_LV_4201-2_0_5_node_71 | 0.4 | n |  | TRUE
90 | bus_LV_4201-2_0_5_node_87 | 0.4 | n |  | TRUE
91 | bus_LV_4201-2_0_5_node_92 | 0.4 | n |  | TRUE
92 | bus_LV_4201-2_0_5_node_72 | 0.4 | n |  | TRUE
93 | bus_LV_4201-2_0_5_node_73 | 0.4 | n |  | TRUE
94 | bus_LV_4201-2_0_5_node_74 | 0.4 | n |  | TRUE
95 | bus_LV_4201-2_0_5_node_76 | 0.4 | n |  | TRUE
96 | bus_LV_4201-2_0_5_node_99 | 0.4 | n |  | TRUE
97 | bus_LV_4201-2_0_5_node_77 | 0.4 | n |  | TRUE
98 | bus_LV_4201-2_0_5_node_78 | 0.4 | n |  | TRUE
99 | bus_LV_4201-2_0_5_node_79 | 0.4 | n |  | TRUE
100 | bus_LV_4201-2_0_5_node_80 | 0.4 | n |  | TRUE
101 | bus_LV_4201-2_0_5_node_81 | 0.4 | n |  | TRUE
102 | bus_LV_4201-2_0_5_node_82 | 0.4 | n |  | TRUE
103 | bus_LV_4201-2_0_5_node_102 | 0.4 | n |  | TRUE
104 | bus_LV_4201-2_0_5_node_85 | 0.4 | n |  | TRUE
105 | bus_LV_4201-2_0_5_node_108 | 0.4 | n |  | TRUE
106 | bus_LV_4201-2_0_5_node_88 | 0.4 | n |  | TRUE
107 | bus_LV_4201-2_0_5_node_89 | 0.4 | n |  | TRUE
108 | bus_LV_4201-2_0_5_node_93 | 0.4 | n |  | TRUE
109 | bus_LV_4201-2_0_5_node_94 | 0.4 | n |  | TRUE
110 | bus_LV_4201-2_0_5_node_96 | 0.4 | n |  | TRUE
111 | bus_LV_4201-2_0_5_node_103 | 0.4 | n |  | TRUE
112 | bus_LV_4201-2_0_5_node_107 | 0.4 | n |  | TRUE
113 | bus_MV_433_0_node_10 | 20 | n |  | TRUE

## load
| name | bus | p_mw | q_mvar | const_z_percent | const_i_percent | sn_mva | scaling | in_service | type
0 | LV_4201-2_0_5_load_0 | 0 | 0.0031315 | 0.00078483 | 0 | 0 |  | 1 | TRUE | wye
1 | LV_4201-2_0_5_load_1 | 1 | 0.0026305 | 0.00065926 | 0 | 0 |  | 1 | TRUE | wye
2 | LV_4201-2_0_5_load_2 | 2 | 0.0092977 | 0.0023302 | 0 | 0 |  | 1 | TRUE | wye
3 | LV_4201-2_0_5_load_8 | 7 | 0.0068691 | 0.0017215 | 0 | 0 |  | 1 | TRUE | wye
4 | LV_4201-2_0_5_load_91 | 9 | 0.0024652 | 0.00061784 | 0 | 0 |  | 1 | TRUE | wye
5 | LV_4201-2_0_5_load_83 | 11 | 0.0015063 | 0.00037751 | 0 | 0 |  | 1 | TRUE | wye
6 | LV_4201-2_0_5_load_9 | 12 | 0.0062266 | 0.0015605 | 0 | 0 |  | 1 | TRUE | wye
7 | LV_4201-2_0_5_load_56 | 16 | 0.014373 | 0.0036021 | 0 | 0 |  | 1 | TRUE | wye
8 | LV_4201-2_0_5_load_57 | 18 | 0.011669 | 0.0029246 | 0 | 0 |  | 1 | TRUE | wye
9 | LV_4201-2_0_5_load_112 | 21 | 0.01117 | 0.0027994 | 0 | 0 |  | 1 | TRUE | wye
10 | LV_4201-2_0_5_load_67 | 23 | 0.0083725 | 0.0020983 | 0 | 0 |  | 1 | TRUE | wye
11 | LV_4201-2_0_5_load_113 | 24 | 0.051707 | 0.012959 | 0 | 0 |  | 1 | TRUE | wye
12 | LV_4201-2_0_5_load_59 | 27 | 0.0183 | 0.0045865 | 0 | 0 |  | 1 | TRUE | wye
13 | LV_4201-2_0_5_load_27 | 30 | 0.0072257 | 0.0018109 | 0 | 0 |  | 1 | TRUE | wye
14 | LV_4201-2_0_5_load_117 | 32 | 0.027788 | 0.0069643 | 0 | 0 |  | 1 | TRUE | wye
15 | LV_4201-2_0_5_load_28 | 33 | 0.0098859 | 0.0024776 | 0 | 0 |  | 1 | TRUE | wye
16 | LV_4201-2_0_5_load_58 | 36 | 0.048483 | 0.012151 | 0 | 0 |  | 1 | TRUE | wye
17 | LV_4201-2_0_5_load_55 | 37 | 0.020829 | 0.0052203 | 0 | 0 |  | 1 | TRUE | wye
18 | LV_4201-2_0_5_load_63 | 39 | 0.013826 | 0.0034652 | 0 | 0 |  | 1 | TRUE | wye
19 | LV_4201-2_0_5_load_68 | 40 | 0.0039721 | 0.00099549 | 0 | 0 |  | 1 | TRUE | wye
20 | LV_4201-2_0_5_load_69 | 41 | 0.0084507 | 0.0021179 | 0 | 0 |  | 1 | TRUE | wye
21 | LV_4201-2_0_5_load_66 | 42 | 0.030857 | 0.0077336 | 0 | 0 |  | 1 | TRUE | wye
22 | LV_4201-2_0_5_load_106 | 46 | 0.0017592 | 0.0004409 | 0 | 0 |  | 1 | TRUE | wye
23 | LV_4201-2_0_5_load_25 | 47 | 0.037465 | 0.0093895 | 0 | 0 |  | 1 | TRUE | wye
24 | LV_4201-2_0_5_load_26 | 48 | 0.017565 | 0.0044022 | 0 | 0 |  | 1 | TRUE | wye
25 | LV_4201-2_0_5_load_65 | 49 | 0.01512 | 0.0037895 | 0 | 0 |  | 1 | TRUE | wye
26 | LV_4201-2_0_5_load_60 | 50 | 0.0030792 | 0.00077172 | 0 | 0 |  | 1 | TRUE | wye
27 | LV_4201-2_0_5_load_29 | 52 | 0.012136 | 0.0030416 | 0 | 0 |  | 1 | TRUE | wye
28 | LV_4201-2_0_5_load_31 | 54 | 0.0019332 | 0.0004845 | 0 | 0 |  | 1 | TRUE | wye
29 | LV_4201-2_0_5_load_118 | 59 | 0.0020546 | 0.00051494 | 0 | 0 |  | 1 | TRUE | wye
30 | LV_4201-2_0_5_load_116 | 62 | 0.0021975 | 0.00055074 | 0 | 0 |  | 1 | TRUE | wye
31 | LV_4201-2_0_5_load_114 | 63 | 0.0029563 | 0.00074091 | 0 | 0 |  | 1 | TRUE | wye
32 | LV_4201-2_0_5_load_40 | 64 | 0.0078598 | 0.0019699 | 0 | 0 |  | 1 | TRUE | wye
33 | LV_4201-2_0_5_load_109 | 65 | 0.0016727 | 0.00041923 | 0 | 0 |  | 1 | TRUE | wye
34 | LV_4201-2_0_5_load_38 | 66 | 0.0035382 | 0.00088676 | 0 | 0 |  | 1 | TRUE | wye
35 | LV_4201-2_0_5_load_101 | 67 | 0.0024787 | 0.00062122 | 0 | 0 |  | 1 | TRUE | wye
36 | LV_4201-2_0_5_load_104 | 69 | 0.0024836 | 0.00062244 | 0 | 0 |  | 1 | TRUE | wye
37 | LV_4201-2_0_5_load_37 | 70 | 0.011183 | 0.0028027 | 0 | 0 |  | 1 | TRUE | wye
38 | LV_4201-2_0_5_load_41 | 72 | 0.005775 | 0.0014474 | 0 | 0 |  | 1 | TRUE | wye
39 | LV_4201-2_0_5_load_97 | 76 | 0.0051746 | 0.0012969 | 0 | 0 |  | 1 | TRUE | wye
40 | LV_4201-2_0_5_load_98 | 77 | 0.00080777 | 0.00020245 | 0 | 0 |  | 1 | TRUE | wye
41 | LV_4201-2_0_5_load_54 | 78 | 0.0015195 | 0.00038083 | 0 | 0 |  | 1 | TRUE | wye
42 | LV_4201-2_0_5_load_48 | 79 | 0.001946 | 0.0004877 | 0 | 0 |  | 1 | TRUE | wye
43 | LV_4201-2_0_5_load_52 | 80 | 0.011811 | 0.0029602 | 0 | 0 |  | 1 | TRUE | wye
44 | LV_4201-2_0_5_load_95 | 82 | 0.0049099 | 0.0012305 | 0 | 0 |  | 1 | TRUE | wye
45 | LV_4201-2_0_5_load_75 | 83 | 0.0015308 | 0.00038365 | 0 | 0 |  | 1 | TRUE | wye
46 | LV_4201-2_0_5_load_44 | 84 | 0.011814 | 0.0029608 | 0 | 0 |  | 1 | TRUE | wye
47 | LV_4201-2_0_5_load_100 | 86 | 0.0017801 | 0.00044613 | 0 | 0 |  | 1 | TRUE | wye
48 | LV_4201-2_0_5_load_105 | 87 | 0.0020391 | 0.00051105 | 0 | 0 |  | 1 | TRUE | wye
49 | LV_4201-2_0_5_load_70 | 88 | 0.0018185 | 0.00045576 | 0 | 0 |  | 1 | TRUE | wye
50 | LV_4201-2_0_5_load_71 | 89 | 0.0016742 | 0.0004196 | 0 | 0 |  | 1 | TRUE | wye
51 | LV_4201-2_0_5_load_72 | 92 | 0.00090554 | 0.00022695 | 0 | 0 |  | 1 | TRUE | wye
52 | LV_4201-2_0_5_load_73 | 93 | 0.0030099 | 0.00075435 | 0 | 0 |  | 1 | TRUE | wye
53 | LV_4201-2_0_5_load_74 | 94 | 0.00090298 | 0.00022631 | 0 | 0 |  | 1 | TRUE | wye
54 | LV_4201-2_0_5_load_76 | 95 | 0.0027659 | 0.00069321 | 0 | 0 |  | 1 | TRUE | wye
55 | LV_4201-2_0_5_load_99 | 96 | 0.0040266 | 0.0010092 | 0 | 0 |  | 1 | TRUE | wye
56 | LV_4201-2_0_5_load_77 | 97 | 0.0029425 | 0.00073745 | 0 | 0 |  | 1 | TRUE | wye
57 | LV_4201-2_0_5_load_78 | 98 | 0.0032692 | 0.00081935 | 0 | 0 |  | 1 | TRUE | wye
58 | LV_4201-2_0_5_load_80 | 100 | 0.0034985 | 0.0008768 | 0 | 0 |  | 1 | TRUE | wye
59 | LV_4201-2_0_5_load_81 | 101 | 0.00088932 | 0.00022288 | 0 | 0 |  | 1 | TRUE | wye
60 | LV_4201-2_0_5_load_82 | 102 | 0.0040603 | 0.0010176 | 0 | 0 |  | 1 | TRUE | wye
61 | LV_4201-2_0_5_load_102 | 103 | 0.00082655 | 0.00020715 | 0 | 0 |  | 1 | TRUE | wye
62 | LV_4201-2_0_5_load_108 | 105 | 0.0010367 | 0.00025982 | 0 | 0 |  | 1 | TRUE | wye
63 | LV_4201-2_0_5_load_88 | 106 | 0.010075 | 0.002525 | 0 | 0 |  | 1 | TRUE | wye
64 | LV_4201-2_0_5_load_93 | 108 | 0.0054861 | 0.0013749 | 0 | 0 |  | 1 | TRUE | wye
65 | LV_4201-2_0_5_load_94 | 109 | 0.0060007 | 0.0015039 | 0 | 0 |  | 1 | TRUE | wye
66 | LV_4201-2_0_5_load_96 | 110 | 0.0045057 | 0.0011292 | 0 | 0 |  | 1 | TRUE | wye
67 | LV_4201-2_0_5_load_103 | 111 | 0.0018913 | 0.00047401 | 0 | 0 |  | 1 | TRUE | wye
68 | LV_4201-2_0_5_load_107 | 112 | 0.0034529 | 0.00086537 | 0 | 0 |  | 1 | TRUE | wye

## ext_grid
| name | bus | vm_pu | va_degree | slack_weight | in_service
0 |  | 36 | 1 | 0 | 1 | TRUE

## line
| name | std_type | from_bus | to_bus | length_km | r_ohm_per_km | x_ohm_per_km | c_nf_per_km | g_us_per_km | max_i_ka | df | parallel | type | in_service
0 | LV_4201-2_0_5_line_0 |  | 0 | 1 | 0.012244 | 0.125 | 0.08 | 261 | 0 | 0.364 | 1 | 1 | cs | TRUE
1 | LV_4201-2_0_5_line_1 |  | 0 | 2 | 0.021399 | 0.125 | 0.08 | 261 | 0 | 0.364 | 1 | 1 | cs | TRUE
2 | LV_4201-2_0_5_line_2 |  | 1 | 3 | 0.038549 | 0.125 | 0.08 | 261 | 0 | 0.364 | 1 | 1 | cs | TRUE
3 | LV_4201-2_0_5_line_3 |  | 2 | 4 | 0.027624 | 0.125 | 0.08 | 261 | 0 | 0.364 | 1 | 1 | cs | TRUE
4 | LV_4201-2_0_5_line_4 |  | 3 | 5 | 0.27284 | 0.125 | 0.08 | 261 | 0 | 0.364 | 1 | 1 | cs | TRUE
5 | LV_4201-2_0_5_line_5 |  | 4 | 6 | 0.085857 | 0.125 | 0.08 | 261 | 0 | 0.364 | 1 | 1 | cs | TRUE
6 | LV_4201-2_0_5_line_6 |  | 5 | 8 | 0.013356 | 0.125 | 0.08 | 261 | 0 | 0.364 | 1 | 1 | cs | TRUE
7 | LV_4201-2_0_5_line_7 |  | 6 | 7 | 0.073014 | 0.125 | 0.08 | 261 | 0 | 0.364 | 1 | 1 | cs | TRUE
8 | LV_4201-2_0_5_line_8 |  | 8 | 9 | 0.027098 | 0.125 | 0.08 | 261 | 0 | 0.364 | 1 | 1 | cs | TRUE
9 | LV_4201-2_0_5_line_9 |  | 8 | 10 | 0.011617 | 0.125 | 0.08 | 261 | 0 | 0.364 | 1 | 1 | cs | TRUE
10 | LV_4201-2_0_5_line_10 |  | 9 | 101 | 0.013382 | 0.125 | 0.08 | 261 | 0 | 0.364 | 1 | 1 | cs | TRUE
11 | LV_4201-2_0_5_line_11 |  | 10 | 104 | 0.00462 | 0.125 | 0.08 | 261 | 0 | 0.364 | 1 | 1 | cs | TRUE
12 | LV_4201-2_0_5_line_12 |  | 10 | 11 | 0.0081291 | 0.125 | 0.08 | 261 | 0 | 0.364 | 1 | 1 | cs | TRUE
13 | LV_4201-2_0_5_line_13 |  | 12 | 13 | 0.014054 | 0.125 | 0.08 | 261 | 0 | 0.364 | 1 | 1 | cs | TRUE
14 | LV_4201-2_0_5_line_14 |  | 13 | 14 | 0.035502 | 0.125 | 0.08 | 261 | 0 | 0.364 | 1 | 1 | cs | TRUE
15 | LV_4201-2_0_5_line_15 |  | 14 | 15 | 0.046935 | 0.125 | 0.08 | 261 | 0 | 0.364 | 1 | 2 | cs | TRUE
16 | LV_4201-2_0_5_line_16 |  | 14 | 16 | 0.012777 | 0.125 | 0.08 | 261 | 0 | 0.364 | 1 | 1 | cs | TRUE
17 | LV_4201-2_0_5_line_17 |  | 15 | 33 | 0.0013847 | 0.125 | 0.08 | 261 | 0 | 0.364 | 1 | 2 | cs | TRUE
18 | LV_4201-2_0_5_line_18 |  | 15 | 31 | 0.006661 | 0.125 | 0.08 | 261 | 0 | 0.364 | 1 | 1 | cs | TRUE
19 | LV_4201-2_0_5_line_19 |  | 16 | 17 | 0.025575 | 0.125 | 0.08 | 261 | 0 | 0.364 | 1 | 1 | cs | TRUE
20 | LV_4201-2_0_5_line_20 |  | 17 | 18 | 0.018711 | 0.125 | 0.08 | 261 | 0 | 0.364 | 1 | 1 | cs | TRUE
21 | LV_4201-2_0_5_line_21 |  | 18 | 19 | 0.015953 | 0.125 | 0.08 | 261 | 0 | 0.364 | 1 | 1 | cs | TRUE
22 | LV_4201-2_0_5_line_22 |  | 19 | 20 | 0.0076344 | 0.125 | 0.08 | 261 | 0 | 0.364 | 1 | 1 | cs | TRUE
23 | LV_4201-2_0_5_line_23 |  | 20 | 21 | 0.018796 | 0.125 | 0.08 | 261 | 0 | 0.364 | 1 | 1 | cs | TRUE
24 | LV_4201-2_0_5_line_24 |  | 21 | 24 | 0.015745 | 0.125 | 0.08 | 261 | 0 | 0.364 | 1 | 1 | cs | TRUE
25 | LV_4201-2_0_5_line_25 |  | 22 | 23 | 0.017959 | 0.125 | 0.08 | 261 | 0 | 0.364 | 1 | 1 | cs | TRUE
26 | LV_4201-2_0_5_line_26 |  | 22 | 24 | 0.030362 | 0.125 | 0.08 | 261 | 0 | 0.364 | 1 | 1 | cs | TRUE
27 | LV_4201-2_0_5_line_27 |  | 23 | 42 | 0.0064719 | 0.125 | 0.08 | 261 | 0 | 0.364 | 1 | 1 | cs | TRUE
28 | LV_4201-2_0_5_line_28 |  | 25 | 26 | 0.04205 | 0.125 | 0.08 | 261 | 0 | 0.364 | 1 | 1 | cs | TRUE
29 | LV_4201-2_0_5_line_29 |  | 25 | 27 | 0.040406 | 0.125 | 0.08 | 261 | 0 | 0.364 | 1 | 1 | cs | TRUE
30 | LV_4201-2_0_5_line_30 |  | 26 | 38 | 0.035977 | 0.125 | 0.08 | 261 | 0 | 0.364 | 1 | 1 | cs | TRUE
31 | LV_4201-2_0_5_line_31 |  | 26 | 39 | 0.020346 | 0.125 | 0.08 | 261 | 0 | 0.364 | 1 | 1 | cs | TRUE
32 | LV_4201-2_0_5_line_32 |  | 27 | 43 | 0.0035707 | 0.125 | 0.08 | 261 | 0 | 0.364 | 1 | 1 | cs | TRUE
33 | LV_4201-2_0_5_line_33 |  | 28 | 29 | 0.032084 | 0.125 | 0.08 | 261 | 0 | 0.364 | 1 | 4 | cs | TRUE
34 | LV_4201-2_0_5_line_34 |  | 28 | 30 | 0.046395 | 0.125 | 0.08 | 261 | 0 | 0.364 | 1 | 4 | cs | TRUE
35 | LV_4201-2_0_5_line_35 |  | 29 | 45 | 0.026338 | 0.125 | 0.08 | 261 | 0 | 0.364 | 1 | 1 | cs | TRUE
36 | LV_4201-2_0_5_line_36 |  | 29 | 46 | 0.04987 | 0.125 | 0.08 | 261 | 0 | 0.364 | 1 | 1 | cs | TRUE
37 | LV_4201-2_0_5_line_37 |  | 29 | 44 | 0.02156 | 0.125 | 0.08 | 261 | 0 | 0.364 | 1 | 4 | cs | TRUE
38 | LV_4201-2_0_5_line_38 |  | 30 | 47 | 0.0010794 | 0.125 | 0.08 | 261 | 0 | 0.364 | 1 | 4 | cs | TRUE
39 | LV_4201-2_0_5_line_39 |  | 31 | 32 | 0.030334 | 0.125 | 0.08 | 261 | 0 | 0.364 | 1 | 1 | cs | TRUE
40 | LV_4201-2_0_5_line_40 |  | 33 | 48 | 0.021994 | 0.125 | 0.08 | 261 | 0 | 0.364 | 1 | 4 | cs | TRUE
41 | LV_4201-2_0_5_line_41 |  | 34 | 35 | 0.003132 | 0.125 | 0.08 | 261 | 0 | 0.364 | 1 | 1 | cs | TRUE
42 | LV_4201-2_0_5_line_42 |  | 34 | 36 | 0.032098 | 0.125 | 0.08 | 261 | 0 | 0.364 | 1 | 1 | cs | TRUE
43 | LV_4201-2_0_5_line_43 |  | 35 | 37 | 0.025635 | 0.125 | 0.08 | 261 | 0 | 0.364 | 1 | 1 | cs | TRUE
44 | LV_4201-2_0_5_line_44 |  | 36 | 44 | 0.024322 | 0.125 | 0.08 | 261 | 0 | 0.364 | 1 | 4 | cs | TRUE
45 | LV_4201-2_0_5_line_45 |  | 38 | 49 | 0.026412 | 0.125 | 0.08 | 261 | 0 | 0.364 | 1 | 1 | cs | TRUE
46 | LV_4201-2_0_5_line_46 |  | 38 | 50 | 0.02162 | 0.125 | 0.08 | 261 | 0 | 0.364 | 1 | 1 | cs | TRUE
47 | LV_4201-2_0_5_line_47 |  | 39 | 51 | 0.018316 | 0.125 | 0.08 | 261 | 0 | 0.364 | 1 | 1 | cs | TRUE
48 | LV_4201-2_0_5_line_48 |  | 40 | 41 | 0.079254 | 0.125 | 0.08 | 261 | 0 | 0.364 | 1 | 1 | cs | TRUE
49 | LV_4201-2_0_5_line_49 |  | 41 | 88 | 0.034121 | 0.125 | 0.08 | 261 | 0 | 0.364 | 1 | 1 | cs | TRUE
50 | LV_4201-2_0_5_line_50 |  | 43 | 85 | 0.029185 | 0.125 | 0.08 | 261 | 0 | 0.364 | 1 | 1 | cs | TRUE
51 | LV_4201-2_0_5_line_51 |  | 45 | 67 | 0.03106 | 0.125 | 0.08 | 261 | 0 | 0.364 | 1 | 1 | cs | TRUE
52 | LV_4201-2_0_5_line_52 |  | 45 | 68 | 0.016241 | 0.125 | 0.08 | 261 | 0 | 0.364 | 1 | 1 | cs | TRUE
53 | LV_4201-2_0_5_line_53 |  | 46 | 69 | 0.0083444 | 0.125 | 0.08 | 261 | 0 | 0.364 | 1 | 1 | cs | TRUE
54 | LV_4201-2_0_5_line_54 |  | 47 | 48 | 0.017823 | 0.125 | 0.08 | 261 | 0 | 0.364 | 1 | 4 | cs | TRUE
55 | LV_4201-2_0_5_line_55 |  | 51 | 61 | 0.004985 | 0.125 | 0.08 | 261 | 0 | 0.364 | 1 | 1 | cs | TRUE
56 | LV_4201-2_0_5_line_56 |  | 52 | 53 | 0.05744 | 0.125 | 0.08 | 261 | 0 | 0.364 | 1 | 1 | cs | TRUE
57 | LV_4201-2_0_5_line_57 |  | 53 | 54 | 0.017583 | 0.125 | 0.08 | 261 | 0 | 0.364 | 1 | 1 | cs | TRUE
58 | LV_4201-2_0_5_line_58 |  | 53 | 55 | 0.023306 | 0.125 | 0.08 | 261 | 0 | 0.364 | 1 | 1 | cs | TRUE
59 | LV_4201-2_0_5_line_59 |  | 54 | 56 | 0.017766 | 0.125 | 0.08 | 261 | 0 | 0.364 | 1 | 1 | cs | TRUE
60 | LV_4201-2_0_5_line_60 |  | 55 | 57 | 0.04453 | 0.125 | 0.08 | 261 | 0 | 0.364 | 1 | 1 | cs | TRUE
61 | LV_4201-2_0_5_line_61 |  | 56 | 58 | 0.007463 | 0.125 | 0.08 | 261 | 0 | 0.364 | 1 | 1 | cs | TRUE
62 | LV_4201-2_0_5_line_62 |  | 57 | 59 | 0.004392 | 0.125 | 0.08 | 261 | 0 | 0.364 | 1 | 1 | cs | TRUE
63 | LV_4201-2_0_5_line_63 |  | 57 | 60 | 0.012712 | 0.125 | 0.08 | 261 | 0 | 0.364 | 1 | 1 | cs | TRUE
64 | LV_4201-2_0_5_line_64 |  | 58 | 64 | 0.0034937 | 0.125 | 0.08 | 261 | 0 | 0.364 | 1 | 1 | cs | TRUE
65 | LV_4201-2_0_5_line_65 |  | 58 | 65 | 0.030132 | 0.125 | 0.08 | 261 | 0 | 0.364 | 1 | 1 | cs | TRUE
66 | LV_4201-2_0_5_line_66 |  | 60 | 63 | 0.019592 | 0.125 | 0.08 | 261 | 0 | 0.364 | 1 | 1 | cs | TRUE
67 | LV_4201-2_0_5_line_67 |  | 61 | 62 | 0.025414 | 0.125 | 0.08 | 261 | 0 | 0.364 | 1 | 1 | cs | TRUE
68 | LV_4201-2_0_5_line_68 |  | 64 | 66 | 0.035136 | 0.125 | 0.08 | 261 | 0 | 0.364 | 1 | 1 | cs | TRUE
69 | LV_4201-2_0_5_line_69 |  | 66 | 70 | 0.073755 | 0.125 | 0.08 | 261 | 0 | 0.364 | 1 | 1 | cs | TRUE
70 | LV_4201-2_0_5_line_70 |  | 67 | 86 | 0.014485 | 0.125 | 0.08 | 261 | 0 | 0.364 | 1 | 1 | cs | TRUE
71 | LV_4201-2_0_5_line_71 |  | 68 | 79 | 0.0094946 | 0.125 | 0.08 | 261 | 0 | 0.364 | 1 | 1 | cs | TRUE
72 | LV_4201-2_0_5_line_72 |  | 68 | 84 | 0.020821 | 0.125 | 0.08 | 261 | 0 | 0.364 | 1 | 1 | cs | TRUE
73 | LV_4201-2_0_5_line_73 |  | 69 | 90 | 0.012026 | 0.125 | 0.08 | 261 | 0 | 0.364 | 1 | 1 | cs | TRUE
74 | LV_4201-2_0_5_line_74 |  | 70 | 71 | 0.0082237 | 0.125 | 0.08 | 261 | 0 | 0.364 | 1 | 1 | cs | TRUE
75 | LV_4201-2_0_5_line_75 |  | 71 | 72 | 0.072042 | 0.125 | 0.08 | 261 | 0 | 0.364 | 1 | 1 | cs | TRUE
76 | LV_4201-2_0_5_line_76 |  | 71 | 73 | 0.022717 | 0.125 | 0.08 | 261 | 0 | 0.364 | 1 | 1 | cs | TRUE
77 | LV_4201-2_0_5_line_77 |  | 73 | 74 | 0.023011 | 0.125 | 0.08 | 261 | 0 | 0.364 | 1 | 1 | cs | TRUE
78 | LV_4201-2_0_5_line_78 |  | 74 | 78 | 0.075574 | 0.125 | 0.08 | 261 | 0 | 0.364 | 1 | 1 | cs | TRUE
79 | LV_4201-2_0_5_line_79 |  | 74 | 79 | 0.021308 | 0.125 | 0.08 | 261 | 0 | 0.364 | 1 | 1 | cs | TRUE
80 | LV_4201-2_0_5_line_80 |  | 74 | 80 | 0.029777 | 0.125 | 0.08 | 261 | 0 | 0.364 | 1 | 1 | cs | TRUE
81 | LV_4201-2_0_5_line_81 |  | 75 | 76 | 0.016174 | 0.125 | 0.08 | 261 | 0 | 0.364 | 1 | 1 | cs | TRUE
82 | LV_4201-2_0_5_line_82 |  | 75 | 77 | 0.019325 | 0.125 | 0.08 | 261 | 0 | 0.364 | 1 | 1 | cs | TRUE
83 | LV_4201-2_0_5_line_83 |  | 76 | 81 | 0.075499 | 0.125 | 0.08 | 261 | 0 | 0.364 | 1 | 1 | cs | TRUE
84 | LV_4201-2_0_5_line_84 |  | 76 | 82 | 0.015906 | 0.125 | 0.08 | 261 | 0 | 0.364 | 1 | 1 | cs | TRUE
85 | LV_4201-2_0_5_line_85 |  | 77 | 83 | 0.012642 | 0.125 | 0.08 | 261 | 0 | 0.364 | 1 | 1 | cs | TRUE
86 | LV_4201-2_0_5_line_86 |  | 78 | 87 | 0.0071891 | 0.125 | 0.08 | 261 | 0 | 0.364 | 1 | 1 | cs | TRUE
87 | LV_4201-2_0_5_line_87 |  | 80 | 85 | 0.016527 | 0.125 | 0.08 | 261 | 0 | 0.364 | 1 | 1 | cs | TRUE
88 | LV_4201-2_0_5_line_88 |  | 81 | 107 | 0.00702 | 0.125 | 0.08 | 261 | 0 | 0.364 | 1 | 1 | cs | TRUE
89 | LV_4201-2_0_5_line_89 |  | 82 | 108 | 0.01123 | 0.125 | 0.08 | 261 | 0 | 0.364 | 1 | 1 | cs | TRUE
90 | LV_4201-2_0_5_line_90 |  | 83 | 93 | 0.011923 | 0.125 | 0.08 | 261 | 0 | 0.364 | 1 | 1 | cs | TRUE
91 | LV_4201-2_0_5_line_91 |  | 88 | 89 | 0.024748 | 0.125 | 0.08 | 261 | 0 | 0.364 | 1 | 1 | cs | TRUE
92 | LV_4201-2_0_5_line_92 |  | 89 | 90 | 0.016921 | 0.125 | 0.08 | 261 | 0 | 0.364 | 1 | 1 | cs | TRUE
93 | LV_4201-2_0_5_line_93 |  | 90 | 91 | 0.039568 | 0.125 | 0.08 | 261 | 0 | 0.364 | 1 | 1 | cs | TRUE
94 | LV_4201-2_0_5_line_94 |  | 91 | 96 | 0.021733 | 0.125 | 0.08 | 261 | 0 | 0.364 | 1 | 1 | cs | TRUE
95 | LV_4201-2_0_5_line_95 |  | 91 | 100 | 0.0092502 | 0.125 | 0.08 | 261 | 0 | 0.364 | 1 | 1 | cs | TRUE
96 | LV_4201-2_0_5_line_96 |  | 92 | 93 | 0.033351 | 0.125 | 0.08 | 261 | 0 | 0.364 | 1 | 1 | cs | TRUE
97 | LV_4201-2_0_5_line_97 |  | 92 | 94 | 0.03505 | 0.125 | 0.08 | 261 | 0 | 0.364 | 1 | 1 | cs | TRUE
98 | LV_4201-2_0_5_line_98 |  | 94 | 95 | 0.044996 | 0.125 | 0.08 | 261 | 0 | 0.364 | 1 | 1 | cs | TRUE
99 | LV_4201-2_0_5_line_99 |  | 95 | 96 | 0.030594 | 0.125 | 0.08 | 261 | 0 | 0.364 | 1 | 1 | cs | TRUE
100 | LV_4201-2_0_5_line_100 |  | 97 | 98 | 0.030507 | 0.125 | 0.08 | 261 | 0 | 0.364 | 1 | 1 | cs | TRUE
101 | LV_4201-2_0_5_line_101 |  | 97 | 99 | 0.021881 | 0.125 | 0.08 | 261 | 0 | 0.364 | 1 | 1 | cs | TRUE
102 | LV_4201-2_0_5_line_102 |  | 98 | 100 | 0.011478 | 0.125 | 0.08 | 261 | 0 | 0.364 | 1 | 1 | cs | TRUE
103 | LV_4201-2_0_5_line_103 |  | 99 | 101 | 0.0040743 | 0.125 | 0.08 | 261 | 0 | 0.364 | 1 | 1 | cs | TRUE
104 | LV_4201-2_0_5_line_104 |  | 99 | 102 | 0.018652 | 0.125 | 0.08 | 261 | 0 | 0.364 | 1 | 1 | cs | TRUE
105 | LV_4201-2_0_5_line_105 |  | 102 | 103 | 0.0079565 | 0.125 | 0.08 | 261 | 0 | 0.364 | 1 | 1 | cs | TRUE
106 | LV_4201-2_0_5_line_106 |  | 104 | 105 | 0.01744 | 0.125 | 0.08 | 261 | 0 | 0.364 | 1 | 1 | cs | TRUE
107 | LV_4201-2_0_5_line_107 |  | 106 | 107 | 0.030688 | 0.125 | 0.08 | 261 | 0 | 0.364 | 1 | 1 | cs | TRUE
108 | LV_4201-2_0_5_line_108 |  | 108 | 109 | 0.020541 | 0.125 | 0.08 | 261 | 0 | 0.364 | 1 | 1 | cs | TRUE
109 | LV_4201-2_0_5_line_109 |  | 109 | 110 | 0.0055319 | 0.125 | 0.08 | 261 | 0 | 0.364 | 1 | 1 | cs | TRUE
110 | LV_4201-2_0_5_line_110 |  | 110 | 111 | 0.026933 | 0.125 | 0.08 | 261 | 0 | 0.364 | 1 | 1 | cs | TRUE
111 | LV_4201-2_0_5_line_111 |  | 111 | 112 | 0.01227 | 0.125 | 0.08 | 261 | 0 | 0.364 | 1 | 1 | cs | TRUE

## trafo
| name | std_type | hv_bus | lv_bus | sn_mva | vn_hv_kv | vn_lv_kv | vk_percent | vkr_percent | pfe_kw | i0_percent | shift_degree | tap_side | tap_neutral | tap_min | tap_max | tap_step_percent | tap_step_degree | tap_pos | tap_phase_shifter | parallel | df | in_service
0 | LV_4201-2_0_5_trafo_58 | 0.63 MVA 20/0.4 kV | 113 | 36 | 0.63 | 20 | 0.4 | 6 | 1.206 | 1.65 | 0.2619 | 150 | hv | 0 | -2 | 2 | 2.5 | 0 | 0 | FALSE | 1 | 1 | TRUE

## line_geodata
| x0 | y0 | x1 | y1 | x2 | y2 | x3 | y3 | x4 | y4 | x5 | y5 | x6 | y6 | x7 | y7 | x8 | y8 | x9 | y9 | x10 | y10 | x11 | y11 | x12 | y12 | x13 | y13 | x14 | y14 | x15 | y15 | x16 | y16 | x17 | y17 | x18 | y18 | x19 | y19 | x20 | y20 | x21 | y21 | x22 | y22 | x23 | y23 | x24 | y24 | x25 | y25 | x26 | y26 | x27 | y27
0 | 2656407.091 | 1248735.0693 | 2656418.2491 | 1248740.1101
1 | 2656407.091 | 1248735.0693 | 2656387.5897 | 1248726.2594
2 | 2656434.2245 | 1248773.6285 | 2656431.2454 | 1248762.9483 | 2656427.5057 | 1248750.4597 | 2656424.9968 | 1248745.11 | 2656421.1882 | 1248741.4379 | 2656418.2491 | 1248740.1101
3 | 2656364.6702 | 1248713.4257 | 2656366.2295 | 1248717.7991 | 2656383.6769 | 1248724.4918 | 2656387.5897 | 1248726.2594
4 | 2656434.2245 | 1248773.6285 | 2656439.759 | 1248769.7118 | 2656443.1251 | 1248764.3401 | 2656450.0272 | 1248753.9876 | 2656459.4009 | 1248765.5848 | 2656464.9717 | 1248777.6794 | 2656464.6999 | 1248786.3939 | 2656462.0787 | 1248793.6295 | 2656455.2838 | 1248804.6168 | 2656453.9782 | 1248809.2965 | 2656455.068 | 1248814.5883 | 2656457.6785 | 1248817.1927 | 2656462.5882 | 1248819.4076 | 2656470.4682 | 1248817.3813 | 2656487.2113 | 1248806.8112 | 2656498.5927 | 1248800.2707 | 2656500.6512 | 1248798.2 | 2656501.6629 | 1248791.0825 | 2656502.5201 | 1248785.9204 | 2656501.8425 | 1248773.0385 | 2656500.2887 | 1248765.7297 | 2656498.8941 | 1248759.1453 | 2656499.2853 | 1248752.1664 | 2656501.5563 | 1248744.4383 | 2656500.0443 | 1248739.0869 | 2656495.3403 | 1248719.2396 | 2656480.4223 | 1248689.5993 | 2656473.9264 | 1248678.6967
5 | 2656364.6702 | 1248713.4257 | 2656334.3308 | 1248710.1352 | 2656319.8059 | 1248709.7637 | 2656300.3067 | 1248716.3387 | 2656296.9394 | 1248718.675 | 2656292.8811 | 1248723.0061 | 2656287.4881 | 1248731.9055
6 | 2656467.0887 | 1248667.2126 | 2656473.9264 | 1248678.6967
7 | 2656287.4881 | 1248731.9055 | 2656289.2674 | 1248736.9703 | 2656293.6771 | 1248748.9092 | 2656312.7956 | 1248766.4917 | 2656319.8482 | 1248770.4725 | 2656338.9911 | 1248778.7236
8 | 2656467.0887 | 1248667.2126 | 2656455.9403 | 1248648.4825 | 2656452.8982 | 1248644.1411
9 | 2656476.3905 | 1248660.2185 | 2656467.0887 | 1248667.2126
10 | 2656452.8982 | 1248644.1411 | 2656445.2186 | 1248633.182
11 | 2656476.3905 | 1248660.2185 | 2656473.8448 | 1248656.3583
12 | 2656476.3905 | 1248660.2185 | 2656482.6692 | 1248665.3819
13 | 2656146.9543 | 1248637.8201 | 2656133.4494 | 1248633.9302
14 | 2656146.9543 | 1248637.8201 | 2656149.0457 | 1248635.4605 | 2656154.0385 | 1248621.765 | 2656156.9016 | 1248611.2738 | 2656161.0618 | 1248605.7538
15 | 2656161.0618 | 1248605.7538 | 2656166.4305 | 1248598.6109 | 2656167.9022 | 1248586.7389 | 2656166.1745 | 1248581.7969 | 2656170.2541 | 1248579.2115 | 2656177.77 | 1248576.5698 | 2656184.6429 | 1248572.4654
16 | 2656161.0618 | 1248605.7538 | 2656148.6755 | 1248602.6197
17 | 2656184.6429 | 1248572.4654 | 2656185.8964 | 1248571.8771
18 | 2656184.6429 | 1248572.4654 | 2656188.6626 | 1248577.7849
19 | 2656130.3866 | 1248607.5536 | 2656144.1349 | 1248611.0083 | 2656146.5905 | 1248602.0921 | 2656148.6755 | 1248602.6197
20 | 2656130.3866 | 1248607.5536 | 2656135.8996 | 1248589.6727
21 | 2656140.6001 | 1248574.4275 | 2656135.8996 | 1248589.6727
22 | 2656140.6001 | 1248574.4275 | 2656141.6477 | 1248571.4465 | 2656137.1796 | 1248571.204
23 | 2656137.1796 | 1248571.204 | 2656137.1171 | 1248552.4083
24 | 2656137.1171 | 1248552.4083 | 2656137.0647 | 1248536.6637
25 | 2656136.9636 | 1248506.3019 | 2656136.5275 | 1248488.3484
26 | 2656136.9636 | 1248506.3019 | 2656137.0647 | 1248536.6637
27 | 2656136.3703 | 1248481.8785 | 2656136.5275 | 1248488.3484
28 | 2656182.2081 | 1248417.4471 | 2656182.525 | 1248420.6634 | 2656186.3499 | 1248459.2928
29 | 2656186.3499 | 1248459.2928 | 2656219.7707 | 1248456.3186 | 2656226.6023 | 1248455.7766
30 | 2656218.1173 | 1248419.6555 | 2656187.9665 | 1248417.8019 | 2656182.2081 | 1248417.4471
31 | 2656182.2081 | 1248417.4471 | 2656180.6757 | 1248410.2165 | 2656180.2392 | 1248397.2688
32 | 2656230.1618 | 1248455.4943 | 2656226.6023 | 1248455.7766
33 | 2656259.4722 | 1248528.3666 | 2656281.8205 | 1248529.5572 | 2656291.4098 | 1248528.0694
34 | 2656259.4722 | 1248528.3666 | 2656257.999 | 1248534.001 | 2656226.0094 | 1248551.732 | 2656222.4562 | 1248553.5616
35 | 2656291.4098 | 1248528.0694 | 2656296.0604 | 1248521.8204 | 2656298.5574 | 1248511.7483 | 2656300.7391 | 1248503.8636
36 | 2656291.4098 | 1248528.0694 | 2656312.1052 | 1248541.8865 | 2656327.7496 | 1248554.8217 | 2656331.3537 | 1248557.8172
37 | 2656291.4098 | 1248528.0694 | 2656281.8205 | 1248529.5572 | 2656279.8019 | 1248517.8745
38 | 2656221.4965 | 1248554.0557 | 2656222.4562 | 1248553.5616
39 | 2656188.6626 | 1248577.7849 | 2656195.7929 | 1248572.8046 | 2656201.373 | 1248572.0458 | 2656204.5634 | 1248577.2241 | 2656198.5152 | 1248585.15
40 | 2656185.8964 | 1248571.8771 | 2656197.0672 | 1248566.6347 | 2656205.6508 | 1248562.2149
41 | 2656223.2044 | 1248515.4695 | 2656223.3862 | 1248518.5955
42 | 2656223.3862 | 1248518.5955 | 2656255.4819 | 1248518.1853
43 | 2656223.2044 | 1248515.4695 | 2656221.7164 | 1248489.8778
44 | 2656279.8019 | 1248517.8745 | 2656255.4819 | 1248518.1853
45 | 2656218.1173 | 1248419.6555 | 2656229.0455 | 1248420.3262 | 2656244.5018 | 1248420.8035
46 | 2656218.1173 | 1248419.6555 | 2656217.3548 | 1248398.0494
47 | 2656179.673 | 1248378.9634 | 2656179.6442 | 1248379.6191 | 2656180.2392 | 1248397.2688
48 | 2656222.3788 | 1248656.305 | 2656235.6446 | 1248637.7268 | 2656248.7802 | 1248623.7752 | 2656270.4505 | 1248609.6488 | 2656280.9839 | 1248605.3024
49 | 2656280.9839 | 1248605.3024 | 2656312.5251 | 1248592.2876
50 | 2656259.3401 | 1248453.1693 | 2656230.1618 | 1248455.4943
51 | 2656300.7391 | 1248503.8636 | 2656306.6559 | 1248505.0317 | 2656319.3463 | 1248496.6575 | 2656324.7833 | 1248504.8411
52 | 2656302.7872 | 1248487.7942 | 2656302.1292 | 1248497.439 | 2656300.7391 | 1248503.8636
53 | 2656337.7709 | 1248563.1509 | 2656331.3537 | 1248557.8172
54 | 2656221.4965 | 1248554.0557 | 2656205.6508 | 1248562.2149
55 | 2656179.8939 | 1248373.9843 | 2656179.673 | 1248378.9634
56 | 2656256.192 | 1248305.8718 | 2656257.8388 | 1248316.9617 | 2656248.9067 | 1248318.3891 | 2656254.4312 | 1248355.1591
57 | 2656256.192 | 1248305.8718 | 2656262.5159 | 1248304.7421 | 2656273.5311 | 1248302.9539
58 | 2656256.192 | 1248305.8718 | 2656247.4551 | 1248307.4233 | 2656240.5456 | 1248320.1332
59 | 2656284.1784 | 1248291.5608 | 2656280.1158 | 1248301.8849 | 2656273.5311 | 1248302.9539
60 | 2656217.1166 | 1248341.2367 | 2656216.7211 | 1248339.1426 | 2656215.975 | 1248321.4679 | 2656223.9667 | 1248322.044 | 2656229.8461 | 1248321.5994 | 2656240.5456 | 1248320.1332
61 | 2656291.6598 | 1248291.8097 | 2656284.1784 | 1248291.5608
62 | 2656217.1166 | 1248341.2367 | 2656212.7248 | 1248340.8948
63 | 2656217.1166 | 1248341.2367 | 2656219.1306 | 1248351.8297 | 2656219.4977 | 1248353.7234
64 | 2656291.6598 | 1248291.8097 | 2656292.1248 | 1248295.2724
65 | 2656291.6598 | 1248291.8097 | 2656290.4664 | 1248279.1119 | 2656287.349 | 1248262.0153
66 | 2656219.4977 | 1248353.7234 | 2656222.0073 | 1248352.6687 | 2656224.9973 | 1248347.1488 | 2656225.9148 | 1248346.7461 | 2656226.3607 | 1248347.5064 | 2656227.3117 | 1248353.9309 | 2656228.171 | 1248354.0947 | 2656229.4846 | 1248353.8324
67 | 2656179.8939 | 1248373.9843 | 2656205.3024 | 1248374.5327
68 | 2656296.8014 | 1248330.0959 | 2656292.1248 | 1248295.2724
69 | 2656297.6583 | 1248403.7337 | 2656299.3062 | 1248374.072 | 2656296.8014 | 1248330.0959 | 2656296.8014 | 1248330.0959
70 | 2656332.7992 | 1248516.9064 | 2656324.7833 | 1248504.8411
71 | 2656302.7872 | 1248487.7942 | 2656301.9511 | 1248482.0045 | 2656301.3234 | 1248478.4141
72 | 2656302.7872 | 1248487.7942 | 2656282.0611 | 1248489.7837
73 | 2656347.0194 | 1248570.8379 | 2656337.7709 | 1248563.1509
74 | 2656297.2021 | 1248411.9447 | 2656297.6583 | 1248403.7337
75 | 2656297.2021 | 1248411.9447 | 2656305.4595 | 1248408.3873 | 2656308.5429 | 1248403.3687 | 2656308.0827 | 1248388.2206 | 2656310.408 | 1248377.9468 | 2656316.5382 | 1248372.5568 | 2656325.075 | 1248369.0021 | 2656335.3952 | 1248370.1008 | 2656339.0326 | 1248371.1472
76 | 2656297.2021 | 1248411.9447 | 2656296.8377 | 1248418.5013 | 2656295.937 | 1248434.6261
77 | 2656297.6537 | 1248457.4247 | 2656295.3902 | 1248444.4943 | 2656295.937 | 1248434.6261
78 | 2656297.6537 | 1248457.4247 | 2656305.0835 | 1248447.9665 | 2656313.5372 | 1248432.4917 | 2656316.4704 | 1248421.8233 | 2656320.1597 | 1248417.4108 | 2656326.442 | 1248416.67 | 2656337.0969 | 1248425.4439 | 2656345.1624 | 1248429.3676
79 | 2656297.6537 | 1248457.4247 | 2656301.3234 | 1248478.4141
80 | 2656297.6537 | 1248457.4247 | 2656282.2252 | 1248459.1016 | 2656281.2311 | 1248452.4543 | 2656277.3318 | 1248452.7397 | 2656277.1109 | 1248450.5583 | 2656275.6917 | 1248450.7668
81 | 2656383.4518 | 1248390.9162 | 2656380.7566 | 1248374.9685
82 | 2656383.4518 | 1248390.9162 | 2656384.0807 | 1248394.6692 | 2656386.2276 | 1248410.0395
83 | 2656380.7566 | 1248374.9685 | 2656391.3163 | 1248373.9015 | 2656397.7196 | 1248372.3613 | 2656415.8069 | 1248355.5662 | 2656418.7805 | 1248341.4626 | 2656433.4447 | 1248328.8824
84 | 2656380.7566 | 1248374.9685 | 2656378.1073 | 1248359.285
85 | 2656386.2276 | 1248410.0395 | 2656387.9765 | 1248422.5596
86 | 2656345.1624 | 1248429.3676 | 2656345.1624 | 1248429.3676 | 2656352.311 | 1248428.6062
87 | 2656259.3401 | 1248453.1693 | 2656275.6917 | 1248450.7668
88 | 2656433.4447 | 1248328.8824 | 2656436.7006 | 1248335.1065
89 | 2656376.2369 | 1248348.2117 | 2656378.1073 | 1248359.285
90 | 2656390.5805 | 1248434.179 | 2656388.4429 | 1248425.8987 | 2656387.9765 | 1248422.5596
91 | 2656312.5251 | 1248592.2876 | 2656322.0241 | 1248588.3681 | 2656335.0388 | 1248582.0384
92 | 2656347.0194 | 1248570.8379 | 2656341.2859 | 1248579.0001 | 2656335.0388 | 1248582.0384
93 | 2656347.0194 | 1248570.8379 | 2656354.1115 | 1248577.0429 | 2656379.816 | 1248592.9425
94 | 2656379.816 | 1248592.9425 | 2656390.0589 | 1248573.7743
95 | 2656379.816 | 1248592.9425 | 2656387.684 | 1248597.8067
96 | 2656398.4225 | 1248466.5815 | 2656397.0005 | 1248459.0473 | 2656390.5805 | 1248434.179
97 | 2656398.4225 | 1248466.5815 | 2656404.9232 | 1248501.0238
98 | 2656404.9232 | 1248501.0238 | 2656405.311 | 1248503.0787 | 2656404.7495 | 1248531.9377 | 2656401.2541 | 1248545.5364
99 | 2656390.0589 | 1248573.7743 | 2656397.6449 | 1248559.578 | 2656401.2541 | 1248545.5364
100 | 2656424.3914 | 1248618.1571 | 2656417.2756 | 1248613.8241 | 2656397.7153 | 1248603.3759
101 | 2656442.8805 | 1248629.8454 | 2656437.5315 | 1248626.1586 | 2656424.3914 | 1248618.1571
102 | 2656397.7153 | 1248603.3759 | 2656390.1909 | 1248599.3566 | 2656387.684 | 1248597.8067
103 | 2656442.8805 | 1248629.8454 | 2656445.2186 | 1248633.182
104 | 2656442.8805 | 1248629.8454 | 2656458.0328 | 1248618.969
105 | 2656464.4965 | 1248614.3293 | 2656458.0328 | 1248618.969
106 | 2656473.8448 | 1248656.3583 | 2656481.9872 | 1248646.618 | 2656478.5867 | 1248643.3093
107 | 2656436.7006 | 1248335.1065 | 2656431.0796 | 1248339.3448 | 2656430.4507 | 1248345.1206 | 2656423.8056 | 1248350.6389 | 2656422.5751 | 1248359.7571
108 | 2656376.2369 | 1248348.2117 | 2656372.8155 | 1248327.9573
109 | 2656372.8155 | 1248327.9573 | 2656372.3778 | 1248325.366 | 2656371.6396 | 1248322.5574
110 | 2656371.6396 | 1248322.5574 | 2656364.7929 | 1248296.509
111 | 2656364.7929 | 1248296.509 | 2656361.6738 | 1248284.6421

## bus_geodata
| x | y | coords
0 | 2656407.091 | 1248735.0693
1 | 2656418.2491 | 1248740.1101
2 | 2656387.5897 | 1248726.2594
3 | 2656434.2245 | 1248773.6285
4 | 2656364.6702 | 1248713.4257
5 | 2656473.9264 | 1248678.6967
6 | 2656287.4881 | 1248731.9055
7 | 2656338.9911 | 1248778.7236
8 | 2656467.0887 | 1248667.2126
9 | 2656452.8982 | 1248644.1411
10 | 2656476.3905 | 1248660.2185
11 | 2656482.6692 | 1248665.3819
12 | 2656133.4494 | 1248633.9302
13 | 2656146.9543 | 1248637.8201
14 | 2656161.0618 | 1248605.7538
15 | 2656184.6429 | 1248572.4654
16 | 2656148.6755 | 1248602.6197
17 | 2656130.3866 | 1248607.5536
18 | 2656135.8996 | 1248589.6727
19 | 2656140.6001 | 1248574.4275
20 | 2656137.1796 | 1248571.204
21 | 2656137.1171 | 1248552.4083
22 | 2656136.9636 | 1248506.3019
23 | 2656136.5275 | 1248488.3484
24 | 2656137.0647 | 1248536.6637
25 | 2656186.3499 | 1248459.2928
26 | 2656182.2081 | 1248417.4471
27 | 2656226.6023 | 1248455.7766
28 | 2656259.4722 | 1248528.3666
29 | 2656291.4098 | 1248528.0694
30 | 2656222.4562 | 1248553.5616
31 | 2656188.6626 | 1248577.7849
32 | 2656198.5152 | 1248585.15
33 | 2656185.8964 | 1248571.8771
34 | 2656223.3862 | 1248518.5955
35 | 2656223.2044 | 1248515.4695
36 | 2656255.4819 | 1248518.1853
37 | 2656221.7164 | 1248489.8778
38 | 2656218.1173 | 1248419.6555
39 | 2656180.2392 | 1248397.2687
40 | 2656222.3788 | 1248656.305
41 | 2656280.9839 | 1248605.3024
42 | 2656136.3703 | 1248481.8785
43 | 2656230.1618 | 1248455.4943
44 | 2656279.8019 | 1248517.8745
45 | 2656300.7391 | 1248503.8636
46 | 2656331.3537 | 1248557.8172
47 | 2656221.4965 | 1248554.0557
48 | 2656205.6508 | 1248562.2149
49 | 2656244.5018 | 1248420.8035
50 | 2656217.3548 | 1248398.0494
51 | 2656179.673 | 1248378.9634
52 | 2656254.4312 | 1248355.1591
53 | 2656256.192 | 1248305.8718
54 | 2656273.5311 | 1248302.9539
55 | 2656240.5456 | 1248320.1332
56 | 2656284.1784 | 1248291.5608
57 | 2656217.1166 | 1248341.2367
58 | 2656291.6598 | 1248291.8097
59 | 2656212.7248 | 1248340.8948
60 | 2656219.4977 | 1248353.7234
61 | 2656179.8939 | 1248373.9843
62 | 2656205.3024 | 1248374.5327
63 | 2656229.4846 | 1248353.8324
64 | 2656292.1248 | 1248295.2724
65 | 2656287.349 | 1248262.0153
66 | 2656296.8014 | 1248330.0959
67 | 2656324.7833 | 1248504.8411
68 | 2656302.7872 | 1248487.7942
69 | 2656337.7709 | 1248563.1509
70 | 2656297.6583 | 1248403.7337
71 | 2656297.2021 | 1248411.9447
72 | 2656339.0326 | 1248371.1472
73 | 2656295.937 | 1248434.6261
74 | 2656297.6537 | 1248457.4247
75 | 2656383.4518 | 1248390.9162
76 | 2656380.7566 | 1248374.9685
77 | 2656386.2276 | 1248410.0395
78 | 2656345.1624 | 1248429.3676
79 | 2656301.3234 | 1248478.4141
80 | 2656275.6917 | 1248450.7668
81 | 2656433.4447 | 1248328.8824
82 | 2656378.1073 | 1248359.285
83 | 2656387.9765 | 1248422.5596
84 | 2656282.0611 | 1248489.7837
85 | 2656259.3401 | 1248453.1693
86 | 2656332.7992 | 1248516.9064
87 | 2656352.311 | 1248428.6062
88 | 2656312.5251 | 1248592.2876
89 | 2656335.0388 | 1248582.0384
90 | 2656347.0194 | 1248570.8379
91 | 2656379.816 | 1248592.9425
92 | 2656398.4225 | 1248466.5815
93 | 2656390.5805 | 1248434.179
94 | 2656404.9232 | 1248501.0239
95 | 2656401.2541 | 1248545.5364
96 | 2656390.0589 | 1248573.7743
97 | 2656424.3914 | 1248618.1571
98 | 2656397.7153 | 1248603.3759
99 | 2656442.8805 | 1248629.8454
100 | 2656387.684 | 1248597.8067
101 | 2656445.2186 | 1248633.182
102 | 2656458.0328 | 1248618.969
103 | 2656464.4965 | 1248614.3293
104 | 2656473.8448 | 1248656.3583
105 | 2656478.5867 | 1248643.3093
106 | 2656422.5751 | 1248359.7571
107 | 2656436.7006 | 1248335.1065
108 | 2656376.2369 | 1248348.2117
109 | 2656372.8155 | 1248327.9573
110 | 2656371.6396 | 1248322.5574
111 | 2656364.7929 | 1248296.509
112 | 2656361.6738 | 1248284.6421
113 | 2656279.8019 | 1248517.8745

## line_std_types
| c_nf_per_km | r_ohm_per_km | x_ohm_per_km | max_i_ka | type | q_mm2 | alpha | voltage_rating
NAYY 4x50 SE | 210 | 0.642 | 0.083 | 0.142 | cs | 50 | 0.00403 | LV
NAYY 4x120 SE | 264 | 0.225 | 0.08 | 0.242 | cs | 120 | 0.00403 | LV
NAYY 4x150 SE | 261 | 0.208 | 0.08 | 0.27 | cs | 150 | 0.00403 | LV
NA2XS2Y 1x95 RM/25 12/20 kV | 216 | 0.313 | 0.132 | 0.252 | cs | 95 | 0.00403 | MV
NA2XS2Y 1x185 RM/25 12/20 kV | 273 | 0.161 | 0.117 | 0.362 | cs | 185 | 0.00403 | MV
NA2XS2Y 1x240 RM/25 12/20 kV | 304 | 0.122 | 0.112 | 0.421 | cs | 240 | 0.00403 | MV
NA2XS2Y 1x95 RM/25 6/10 kV | 315 | 0.313 | 0.123 | 0.249 | cs | 95 | 0.00403 | MV
NA2XS2Y 1x185 RM/25 6/10 kV | 406 | 0.161 | 0.11 | 0.358 | cs | 185 | 0.00403 | MV
NA2XS2Y 1x240 RM/25 6/10 kV | 456 | 0.122 | 0.105 | 0.416 | cs | 240 | 0.00403 | MV
NA2XS2Y 1x150 RM/25 12/20 kV | 250 | 0.206 | 0.116 | 0.319 | cs | 150 | 0.00403 | MV
NA2XS2Y 1x120 RM/25 12/20 kV | 230 | 0.253 | 0.119 | 0.283 | cs | 120 | 0.00403 | MV
NA2XS2Y 1x70 RM/25 12/20 kV | 190 | 0.443 | 0.132 | 0.22 | cs | 70 | 0.00403 | MV
NA2XS2Y 1x150 RM/25 6/10 kV | 360 | 0.206 | 0.11 | 0.315 | cs | 150 | 0.00403 | MV
NA2XS2Y 1x120 RM/25 6/10 kV | 340 | 0.253 | 0.113 | 0.28 | cs | 120 | 0.00403 | MV
NA2XS2Y 1x70 RM/25 6/10 kV | 280 | 0.443 | 0.123 | 0.217 | cs | 70 | 0.00403 | MV
N2XS(FL)2Y 1x120 RM/35 64/110 kV | 112 | 0.153 | 0.166 | 0.366 | cs | 120 | 0.00393 | HV
N2XS(FL)2Y 1x185 RM/35 64/110 kV | 125 | 0.099 | 0.156 | 0.457 | cs | 185 | 0.00393 | HV
N2XS(FL)2Y 1x240 RM/35 64/110 kV | 135 | 0.075 | 0.149 | 0.526 | cs | 240 | 0.00393 | HV
N2XS(FL)2Y 1x300 RM/35 64/110 kV | 144 | 0.06 | 0.144 | 0.588 | cs | 300 | 0.00393 | HV
15-AL1/3-ST1A 0.4 | 11 | 1.8769 | 0.35 | 0.105 | ol | 16 | 0.00403 | LV
24-AL1/4-ST1A 0.4 | 11.25 | 1.2012 | 0.335 | 0.14 | ol | 24 | 0.00403 | LV
48-AL1/8-ST1A 0.4 | 12.2 | 0.5939 | 0.3 | 0.21 | ol | 48 | 0.00403 | LV
94-AL1/15-ST1A 0.4 | 13.2 | 0.306 | 0.29 | 0.35 | ol | 94 | 0.00403 | LV
34-AL1/6-ST1A 10.0 | 9.7 | 0.8342 | 0.36 | 0.17 | ol | 34 | 0.00403 | MV
48-AL1/8-ST1A 10.0 | 10.1 | 0.5939 | 0.35 | 0.21 | ol | 48 | 0.00403 | MV
70-AL1/11-ST1A 10.0 | 10.4 | 0.4132 | 0.339 | 0.29 | ol | 70 | 0.00403 | MV
94-AL1/15-ST1A 10.0 | 10.75 | 0.306 | 0.33 | 0.35 | ol | 94 | 0.00403 | MV
122-AL1/20-ST1A 10.0 | 11.1 | 0.2376 | 0.323 | 0.41 | ol | 122 | 0.00403 | MV
149-AL1/24-ST1A 10.0 | 11.25 | 0.194 | 0.315 | 0.47 | ol | 149 | 0.00403 | MV
34-AL1/6-ST1A 20.0 | 9.15 | 0.8342 | 0.382 | 0.17 | ol | 34 | 0.00403 | MV
48-AL1/8-ST1A 20.0 | 9.5 | 0.5939 | 0.372 | 0.21 | ol | 48 | 0.00403 | MV
70-AL1/11-ST1A 20.0 | 9.7 | 0.4132 | 0.36 | 0.29 | ol | 70 | 0.00403 | MV
94-AL1/15-ST1A 20.0 | 10 | 0.306 | 0.35 | 0.35 | ol | 94 | 0.00403 | MV
122-AL1/20-ST1A 20.0 | 10.3 | 0.2376 | 0.344 | 0.41 | ol | 122 | 0.00403 | MV
149-AL1/24-ST1A 20.0 | 10.5 | 0.194 | 0.337 | 0.47 | ol | 149 | 0.00403 | MV
184-AL1/30-ST1A 20.0 | 10.75 | 0.1571 | 0.33 | 0.535 | ol | 184 | 0.00403 | MV
243-AL1/39-ST1A 20.0 | 11 | 0.1188 | 0.32 | 0.645 | ol | 243 | 0.00403 | MV
48-AL1/8-ST1A 110.0 | 8 | 0.5939 | 0.46 | 0.21 | ol | 48 | 0.00403 | HV
70-AL1/11-ST1A 110.0 | 8.4 | 0.4132 | 0.45 | 0.29 | ol | 70 | 0.00403 | HV
94-AL1/15-ST1A 110.0 | 8.65 | 0.306 | 0.44 | 0.35 | ol | 94 | 0.00403 | HV
122-AL1/20-ST1A 110.0 | 8.5 | 0.2376 | 0.43 | 0.41 | ol | 122 | 0.00403 | HV
149-AL1/24-ST1A 110.0 | 8.75 | 0.194 | 0.41 | 0.47 | ol | 149 | 0.00403 | HV
184-AL1/30-ST1A 110.0 | 8.8 | 0.1571 | 0.4 | 0.535 | ol | 184 | 0.00403 | HV
243-AL1/39-ST1A 110.0 | 9 | 0.1188 | 0.39 | 0.645 | ol | 243 | 0.00403 | HV
305-AL1/39-ST1A 110.0 | 9.2 | 0.0949 | 0.38 | 0.74 | ol | 305 | 0.00403 | HV
490-AL1/64-ST1A 110.0 | 9.75 | 0.059 | 0.37 | 0.96 | ol | 490 | 0.00403 | HV
679-AL1/86-ST1A 110.0 | 9.95 | 0.042 | 0.36 | 1.15 | ol | 679 | 0.00403 | HV
490-AL1/64-ST1A 220.0 | 10 | 0.059 | 0.285 | 0.96 | ol | 490 | 0.00403 | HV
679-AL1/86-ST1A 220.0 | 11.7 | 0.042 | 0.275 | 1.15 | ol | 679 | 0.00403 | HV
490-AL1/64-ST1A 380.0 | 11 | 0.059 | 0.253 | 0.96 | ol | 490 | 0.00403 | HV
679-AL1/86-ST1A 380.0 | 14.6 | 0.042 | 0.25 | 1.15 | ol | 679 | 0.00403 | HV

## trafo_std_types
| i0_percent | pfe_kw | vkr_percent | sn_mva | vn_lv_kv | vn_hv_kv | vk_percent | shift_degree | vector_group | tap_side | tap_neutral | tap_min | tap_max | tap_step_degree | tap_step_percent | tap_phase_shifter
160 MVA 380/110 kV | 0.06 | 60 | 0.25 | 160 | 110 | 380 | 12.2 | 0 | Yy0 | hv | 0 | -9 | 9 | 0 | 1.5 | FALSE
100 MVA 220/110 kV | 0.06 | 55 | 0.26 | 100 | 110 | 220 | 12 | 0 | Yy0 | hv | 0 | -9 | 9 | 0 | 1.5 | FALSE
63 MVA 110/20 kV | 0.04 | 22 | 0.32 | 63 | 20 | 110 | 18 | 150 | YNd5 | hv | 0 | -9 | 9 | 0 | 1.5 | FALSE
40 MVA 110/20 kV | 0.05 | 18 | 0.34 | 40 | 20 | 110 | 16.2 | 150 | YNd5 | hv | 0 | -9 | 9 | 0 | 1.5 | FALSE
25 MVA 110/20 kV | 0.07 | 14 | 0.41 | 25 | 20 | 110 | 12 | 150 | YNd5 | hv | 0 | -9 | 9 | 0 | 1.5 | FALSE
63 MVA 110/10 kV | 0.04 | 22 | 0.32 | 63 | 10 | 110 | 18 | 150 | YNd5 | hv | 0 | -9 | 9 | 0 | 1.5 | FALSE
40 MVA 110/10 kV | 0.05 | 18 | 0.34 | 40 | 10 | 110 | 16.2 | 150 | YNd5 | hv | 0 | -9 | 9 | 0 | 1.5 | FALSE
25 MVA 110/10 kV | 0.07 | 14 | 0.41 | 25 | 10 | 110 | 12 | 150 | YNd5 | hv | 0 | -9 | 9 | 0 | 1.5 | FALSE
0.25 MVA 20/0.4 kV | 0.32 | 0.8 | 1.44 | 0.25 | 0.4 | 20 | 6 | 150 | Yzn5 | hv | 0 | -2 | 2 | 0 | 2.5 | FALSE
0.4 MVA 20/0.4 kV | 0.3375 | 1.35 | 1.425 | 0.4 | 0.4 | 20 | 6 | 150 | Dyn5 | hv | 0 | -2 | 2 | 0 | 2.5 | FALSE
0.63 MVA 20/0.4 kV | 0.2619 | 1.65 | 1.206 | 0.63 | 0.4 | 20 | 6 | 150 | Dyn5 | hv | 0 | -2 | 2 | 0 | 2.5 | FALSE
0.25 MVA 10/0.4 kV | 0.24 | 0.6 | 1.2 | 0.25 | 0.4 | 10 | 4 | 150 | Dyn5 | hv | 0 | -2 | 2 | 0 | 2.5 | FALSE
0.4 MVA 10/0.4 kV | 0.2375 | 0.95 | 1.325 | 0.4 | 0.4 | 10 | 4 | 150 | Dyn5 | hv | 0 | -2 | 2 | 0 | 2.5 | FALSE
0.63 MVA 10/0.4 kV | 0.1873 | 1.18 | 1.0794 | 0.63 | 0.4 | 10 | 4 | 150 | Dyn5 | hv | 0 | -2 | 2 | 0 | 2.5 | FALSE

## trafo3w_std_types
| sn_hv_mva | sn_mv_mva | sn_lv_mva | vn_hv_kv | vn_mv_kv | vn_lv_kv | vk_hv_percent | vk_mv_percent | vk_lv_percent | vkr_hv_percent | vkr_mv_percent | vkr_lv_percent | pfe_kw | i0_percent | shift_mv_degree | shift_lv_degree | vector_group | tap_side | tap_neutral | tap_min | tap_max | tap_step_percent
63/25/38 MVA 110/20/10 kV | 63 | 25 | 38 | 110 | 20 | 10 | 10.4 | 10.4 | 10.4 | 0.28 | 0.32 | 0.35 | 35 | 0.89 | 0 | 0 | YN0yn0yn0 | hv | 0 | -10 | 10 | 1.2
63/25/38 MVA 110/10/10 kV | 63 | 25 | 38 | 110 | 10 | 10 | 10.4 | 10.4 | 10.4 | 0.28 | 0.32 | 0.35 | 35 | 0.89 | 0 | 0 | YN0yn0yn0 | hv | 0 | -10 | 10 | 1.2

## fuse_std_types
| fuse_type | i_rated_a | t_avg | t_min | t_total | x_avg | x_min | x_total
HV 100A | HV 100A | 100 | 0 | [10.0, 3.64, 0.854, 0.281, 0.1, 0.0531, 0.022, 0.01] | [10.0, 4.267, 1.21, 0.403, 0.1, 0.058, 0.022, 0.01] | 0 | [300.0, 350.0, 450.0, 550.0, 700.0, 850.0, 1200.0, 1752.0] | [600.0, 700.0, 900.0, 1150.0, 1665.0, 2000.0, 3000.0, 4313.0]
HV 10A | HV 10A | 10 | 0 | [10.0, 1675.0, 0.344, 0.156, 0.1, 0.0417, 0.0171, 0.01] | [10.0, 1.3, 0.3, 0.155, 0.1, 0.0555, 0.023, 0.01] | 0 | [30.0, 32.0, 35.0, 37.0, 39.0, 50.0, 70.0, 88.0] | [60.0, 70.0, 80.0, 87.0, 94.0, 110.0, 150.0, 216.0]
HV 125A | HV 125A | 125 | 0 | [10.0, 1.82, 0.344, 0.1, 0.0467, 0.0269, 0.01] | [10.0, 2.478, 0.426, 0.1, 0.0427, 0.0211, 0.01] | 0 | [375.0, 500.0, 700.0, 925.0, 1200.0, 1500.0, 2341.0] | [750.0, 1000.0, 1500.0, 2200.0, 3000.0, 4000.0, 5765.0]
HV 160A | HV 160A | 160 | 0 | [10.0, 4.15, 1.03, 0.198, 0.1, 0.051, 0.0172, 0.01] | [10.0, 2.3, 0.734, 0.274, 0.1, 0.046, 0.0177, 0.01] | 0 | [480.0, 550.0, 700.0, 1000.0, 1260.0, 1600.0, 2500.0, 3227.0] | [960.0, 1300.0, 1700.0, 2200.0, 2996.0, 4000.0, 6000.0, 7946.0]
HV 16A | HV 16A | 16 | 0 | [10.0, 0.352, 0.164, 0.1, 0.0649, 0.0342, 0.01] | [10.0, 2.34, 0.722, 0.181, 0.1, 0.055, 0.0296, 0.01] | 0 | [48.0, 60.0, 65.0, 71.0, 80.0, 100.0, 162.0] | [96.0, 110.0, 125.0, 150.0, 168.0, 200.0, 250.0, 398.0]
HV 200A | HV 200A | 200 | 0 | [10.0, 4.267, 1.21, 0.403, 0.1, 0.058, 0.022, 0.01] | [10.0, 3.73, 1.654, 0.328, 0.1, 0.0531, 0.019, 0.01] | 0 | [600.0, 700.0, 900.0, 1150.0, 1665.0, 2000.0, 3000.0, 4313.0] | [1200.0, 1500.0, 1800.0, 2700.0, 3960.0, 5000.0, 7500.0, 10620.0]
HV 20A | HV 20A | 20 | 0 | [10.0, 1.3, 0.3, 0.155, 0.1, 0.0555, 0.023, 0.01] | [10.0, 1.3, 0.161, 0.1, 0.0611, 0.0399, 0.0141, 0.01] | 0 | [60.0, 70.0, 80.0, 87.0, 94.0, 110.0, 150.0, 216.0] | [120.0, 150.0, 200.0, 223.0, 260.0, 300.0, 450.0, 532.0]
HV 25A | HV 25A | 25 | 0 | [10.0, 2.512, 0.833, 0.299, 0.1, 0.0372, 0.0223, 0.01] | [10.0, 3.125, 0.597, 0.198, 0.1, 0.0378, 0.022, 0.01] | 0 | [75.0, 82.0, 90.0, 100.0, 124.0, 170.0, 200.0, 289.0] | [150.0, 170.0, 210.0, 250.0, 294.0, 400.0, 500.0, 711.0]
HV 31.5A | HV 31.5A | 31.5 | 0 | [10.0, 2.34, 0.722, 0.181, 0.1, 0.055, 0.0296, 0.01] | [10.0, 2.84, 0.368, 0.164, 0.1, 0.0621, 0.0378, 0.0195, 0.01] | 0 | [95.0, 110.0, 125.0, 150.0, 165.0, 200.0, 250.0, 390.0] | [189.0, 220.0, 300.0, 350.0, 393.0, 450.0, 530.0, 700.0, 960.0]
HV 40A | HV 40A | 40 | 0 | [10.0, 1.3, 0.161, 0.1, 0.0611, 0.0399, 0.0141, 0.01] | [10.0, 2.05, 0.369, 0.198, 0.1, 0.051, 0.0298, 0.01] | 0 | [120.0, 150.0, 200.0, 223.0, 260.0, 300.0, 450.0, 532.0] | [240.0, 300.0, 400.0, 450.0, 530.0, 650.0, 800.0, 1311.0]
HV 50A | HV 50A | 50 | 0 | [10.0, 3.215, 0.597, 0.198, 0.1, 0.0378, 0.022, 0.01] | [10.0, 3.64, 0.854, 0.281, 0.1, 0.0531, 0.022, 0.01] | 0 | [150.0, 170.0, 210.0, 250.0, 294.0, 400.0, 500.0, 711.0] | [300.0, 350.0, 450.0, 550.0, 700.0, 850.0, 1200.0, 1752.0]
HV 6.3A | HV 6.3A | 6.3 | 0 | [10.0, 1.39, 0.344, 0.168, 0.1, 0.056, 0.0263, 0.01] | [10.0, 1.711, 0.516, 0.198, 0.1, 0.0634, 0.0303, 0.01] | 0 | [19.0, 19.5, 20.4, 20.8, 22.0, 25.0, 32.0, 48.0] | [38.0, 40.0, 43.0, 48.0, 53.0, 60.0, 75.0, 118.0]
HV 63A | HV 63A | 63 | 0 | [10.0, 2.84, 0.368, 0.164, 0.1, 0.0621, 0.0378, 0.0195, 0.01] | [10.0, 1.82, 0.344, 0.1, 0.0467, 0.0269, 0.01] | 0 | [189.0, 220.0, 300.0, 350.0, 393.0, 450.0, 530.0, 700.0, 961.0] | [378.0, 500.0, 700.0, 934.0, 1200.0, 1500.0, 2366.0]
HV 80A | HV 80A | 80 | 0 | [10.0, 2.05, 0.369, 0.198, 0.1, 0.051, 0.0298, 0.01] | [10.0, 4.15, 1.03, 0.198, 0.1, 0.051, 0.0172, 0.01] | 0 | [240.0, 300.0, 400.0, 450.0, 530.0, 650.0, 800.0, 1311.0] | [480.0, 550.0, 700.0, 1000.0, 1260.0, 1600.0, 2500.0, 3227.0]
Siemens NH-1-100 | Siemens NH-1-100 | 100 | [5400.0, 2000.0, 400.0, 20.0, 1.0, 0.2, 0.012, 0.004] | 0 | 0 | [150.0, 190.0, 250.0, 430.0, 900.0, 1250.0, 2700.0, 3600.0] | 0 | 0
Siemens NH-1-125 | Siemens NH-1-125 | 125 | [4800.0, 120.0, 7.0, 0.1, 0.004] | 0 | 0 | [180.0, 400.0, 740.0, 2000.0, 4250.0] | 0 | 0
Siemens NH-1-16 | Siemens NH-1-16 | 16 | [4000.0, 400.0, 2.0, 0.1, 0.04, 0.01] | 0 | 0 | [26.0, 35.0, 75.0, 150.0, 200.0, 300.0] | 0 | 0
Siemens NH-1-160 | Siemens NH-1-160 | 160 | [4800.0, 120.0, 7.0, 0.1, 0.004] | 0 | 0 | [210.0, 500.0, 900.0, 2300.0, 5000.0] | 0 | 0
Siemens NH-1-25 | Siemens NH-1-25 | 25 | [4000.0, 1000.0, 10.0, 0.2, 0.02, 0.01] | 0 | 0 | [40.0, 50.0, 100.0, 210.0, 400.0, 500.0] | 0 | 0
Siemens NH-1-50 | Siemens NH-1-50 | 50 | [4000.0, 40.0, 4.0, 1.0, 0.02, 0.01] | 0 | 0 | [86.0, 200.0, 300.0, 400.0, 1000.0, 1280.0] | 0 | 0
Siemens NH-1-63 | Siemens NH-1-63 | 63 | [4000.0, 100.0, 10.0, 2.0, 0.04, 0.01] | 0 | 0 | [100.0, 200.0, 300.0, 400.0, 1000.0, 1500.0] | 0 | 0
Siemens NH-1-80 | Siemens NH-1-80 | 80 | [4800.0, 120.0, 7.0, 0.1, 0.01] | 0 | 0 | [150.58, 250.0, 450.0, 1150.0, 2470.0] | 0 | 0
Siemens NH-2-1000 | Siemens NH-2-1000 | 1000 | [4800.0, 120.0, 7.0, 0.1, 0.004] | 0 | 0 | [1900.0, 3500.0, 8400.0, 24000.0, 52000.0] | 0 | 0
Siemens NH-2-200 | Siemens NH-2-200 | 200 | [4800.0, 120.0, 7.0, 0.1, 0.004] | 0 | 0 | [280.0, 650.0, 1200.0, 3000.0, 7000.0] | 0 | 0
Siemens NH-2-224 | Siemens NH-2-224 | 224 | [4800.0, 120.0, 7.0, 0.2, 0.04, 0.004] | 0 | 0 | [400.0, 750.0, 1453.0, 3025.0, 4315.0, 7600.0] | 0 | 0
Siemens NH-2-250 | Siemens NH-2-250 | 250 | [4800.0, 120.0, 7.0, 0.1, 0.004] | 0 | 0 | [450.0, 800.0, 1650.0, 4000.0, 8500.0] | 0 | 0
Siemens NH-2-315 | Siemens NH-2-315 | 315 | [4800.0, 120.0, 7.0, 0.1, 0.004] | 0 | 0 | [550.0, 920.0, 1900.0, 5000.0, 11000.0] | 0 | 0
Siemens NH-2-355 | Siemens NH-2-355 | 355 | [4800.0, 120.0, 6.0, 0.1, 0.004] | 0 | 0 | [650.0, 1116.27, 2350.0, 5840.0, 12790.0] | 0 | 0
Siemens NH-2-400 | Siemens NH-2-400 | 400 | [4800.0, 120.0, 7.0, 0.1, 0.004] | 0 | 0 | [720.0, 1350.0, 2800.0, 6500.0, 15000.0] | 0 | 0
Siemens NH-2-425 | Siemens NH-2-425 | 425 | [4800.0, 120.0, 7.0, 0.1, 0.004] | 0 | 0 | [850.0, 1500.0, 3050.0, 7500.0, 16500.0] | 0 | 0
Siemens NH-2-630 | Siemens NH-2-630 | 630 | [4800.0, 120.0, 7.0, 0.1, 0.004] | 0 | 0 | [1200.0, 2000.0, 4800.0, 12000.0, 26000.0] | 0 | 0

## dtypes
| element | column | dtype
0 | bus | name | object
1 | bus | vn_kv | float64
2 | bus | type | object
3 | bus | zone | object
4 | bus | in_service | bool
5 | load | name | object
6 | load | bus | uint32
7 | load | p_mw | float64
8 | load | q_mvar | float64
9 | load | const_z_percent | float64
10 | load | const_i_percent | float64
11 | load | sn_mva | float64
12 | load | scaling | float64
13 | load | in_service | bool
14 | load | type | object
15 | ext_grid | name | object
16 | ext_grid | bus | uint32
17 | ext_grid | vm_pu | float64
18 | ext_grid | va_degree | float64
19 | ext_grid | slack_weight | float64
20 | ext_grid | in_service | bool
21 | line | name | object
22 | line | std_type | object
23 | line | from_bus | uint32
24 | line | to_bus | uint32
25 | line | length_km | float64
26 | line | r_ohm_per_km | float64
27 | line | x_ohm_per_km | float64
28 | line | c_nf_per_km | float64
29 | line | g_us_per_km | float64
30 | line | max_i_ka | float64
31 | line | df | float64
32 | line | parallel | uint32
33 | line | type | object
34 | line | in_service | bool
35 | trafo | name | object
36 | trafo | std_type | object
37 | trafo | hv_bus | uint32
38 | trafo | lv_bus | uint32
39 | trafo | sn_mva | float64
40 | trafo | vn_hv_kv | float64
41 | trafo | vn_lv_kv | float64
42 | trafo | vk_percent | float64
43 | trafo | vkr_percent | float64
44 | trafo | pfe_kw | float64
45 | trafo | i0_percent | float64
46 | trafo | shift_degree | float64
47 | trafo | tap_side | object
48 | trafo | tap_neutral | int32
49 | trafo | tap_min | int32
50 | trafo | tap_max | int32
51 | trafo | tap_step_percent | float64
52 | trafo | tap_step_degree | float64
53 | trafo | tap_pos | int32
54 | trafo | tap_phase_shifter | bool
55 | trafo | parallel | uint32
56 | trafo | df | float64
57 | trafo | in_service | bool
58 | line_geodata | coords | object
59 | bus_geodata | x | float64
60 | bus_geodata | y | float64
61 | bus_geodata | coords | object

## parameters
| version | format_version | converged | OPF_converged | name | f_hz | sn_mva
0 | 2.14.6 | 2.14.0 | FALSE | FALSE |  | 50 | 1