## bus
| name | vn_kv | type | zone | in_service
0 | bus_LV_4201-32_0_3_node_0 | 0.4 | n |  | TRUE
1 | bus_LV_4201-32_0_3_node_1 | 0.4 | n |  | TRUE
2 | bus_LV_4201-32_0_3_node_2 | 0.4 | n |  | TRUE
3 | bus_LV_4201-32_0_3_node_3 | 0.4 | n |  | TRUE
4 | bus_LV_4201-32_0_3_node_18 | 0.4 | n |  | TRUE
5 | bus_LV_4201-32_0_3_node_25 | 0.4 | n |  | TRUE
6 | bus_LV_4201-32_0_3_node_4 | 0.4 | n |  | TRUE
7 | bus_LV_4201-32_0_3_node_20 | 0.4 | n |  | TRUE
8 | bus_LV_4201-32_0_3_node_5 | 0.4 | n |  | TRUE
9 | bus_LV_4201-32_0_3_node_6 | 0.4 | n |  | TRUE
10 | bus_LV_4201-32_0_3_node_53 | 0.4 | n |  | TRUE
11 | bus_LV_4201-32_0_3_node_77 | 0.4 | n |  | TRUE
12 | bus_LV_4201-32_0_3_node_7 | 0.4 | n |  | TRUE
13 | bus_LV_4201-32_0_3_node_60 | 0.4 | n |  | TRUE
14 | bus_LV_4201-32_0_3_node_59 | 0.4 | n |  | TRUE
15 | bus_LV_4201-32_0_3_node_8 | 0.4 | n |  | TRUE
16 | bus_LV_4201-32_0_3_node_29 | 0.4 | n |  | TRUE
17 | bus_LV_4201-32_0_3_node_58 | 0.4 | n |  | TRUE
18 | bus_LV_4201-32_0_3_node_11 | 0.4 | n |  | TRUE
19 | bus_LV_4201-32_0_3_node_38 | 0.4 | n |  | TRUE
20 | bus_LV_4201-32_0_3_node_16 | 0.4 | n |  | TRUE
21 | bus_LV_4201-32_0_3_node_36 | 0.4 | n |  | TRUE
22 | bus_LV_4201-32_0_3_node_12 | 0.4 | n |  | TRUE
23 | bus_LV_4201-32_0_3_node_79 | 0.4 | n |  | TRUE
24 | bus_LV_4201-32_0_3_node_27 | 0.4 | n |  | TRUE
25 | bus_LV_4201-32_0_3_node_13 | 0.4 | n |  | TRUE
26 | bus_LV_4201-32_0_3_node_37 | 0.4 | n |  | TRUE
27 | bus_LV_4201-32_0_3_node_15 | 0.4 | n |  | TRUE
28 | bus_LV_4201-32_0_3_node_40 | 0.4 | n |  | TRUE
29 | bus_LV_4201-32_0_3_node_41 | 0.4 | n |  | TRUE
30 | bus_LV_4201-32_0_3_node_65 | 0.4 | n |  | TRUE
31 | bus_LV_4201-32_0_3_node_17 | 0.4 | n |  | TRUE
32 | bus_LV_4201-32_0_3_node_68 | 0.4 | n |  | TRUE
33 | bus_LV_4201-32_0_3_node_80 | 0.4 | n |  | TRUE
34 | bus_LV_4201-32_0_3_node_39 | 0.4 | n |  | TRUE
35 | bus_LV_4201-32_0_3_node_26 | 0.4 | n |  | TRUE
36 | bus_LV_4201-32_0_3_node_54 | 0.4 | n |  | TRUE
37 | bus_LV_4201-32_0_3_node_64 | 0.4 | n |  | TRUE
38 | bus_LV_4201-32_0_3_node_28 | 0.4 | n |  | TRUE
39 | bus_LV_4201-32_0_3_node_21 | 0.4 | n |  | TRUE
40 | bus_LV_4201-32_0_3_node_22 | 0.4 | n |  | TRUE
41 | bus_LV_4201-32_0_3_node_75 | 0.4 | n |  | TRUE
42 | bus_LV_4201-32_0_3_node_23 | 0.4 | n |  | TRUE
43 | bus_LV_4201-32_0_3_node_78 | 0.4 | n |  | TRUE
44 | bus_LV_4201-32_0_3_node_33 | 0.4 | n |  | TRUE
45 | bus_LV_4201-32_0_3_node_67 | 0.4 | n |  | TRUE
46 | bus_LV_4201-32_0_3_node_56 | 0.4 | n |  | TRUE
47 | bus_LV_4201-32_0_3_node_35 | 0.4 | n |  | TRUE
48 | bus_LV_4201-32_0_3_node_31 | 0.4 | n |  | TRUE
49 | bus_LV_4201-32_0_3_node_81 | 0.4 | n |  | TRUE
50 | bus_LV_4201-32_0_3_node_32 | 0.4 | n |  | TRUE
51 | bus_LV_4201-32_0_3_node_74 | 0.4 | n |  | TRUE
52 | bus_LV_4201-32_0_3_node_57 | 0.4 | n |  | TRUE
53 | bus_LV_4201-32_0_3_node_24 | 0.4 | n |  | TRUE
54 | bus_LV_4201-32_0_3_node_72 | 0.4 | n |  | TRUE
55 | bus_LV_4201-32_0_3_node_62 | 0.4 | n |  | TRUE
56 | bus_LV_4201-32_0_3_node_61 | 0.4 | n |  | TRUE
57 | bus_LV_4201-32_0_3_node_42 | 0.4 | n |  | TRUE
58 | bus_LV_4201-32_0_3_node_43 | 0.4 | n |  | TRUE
59 | bus_LV_4201-32_0_3_node_44 | 0.4 | n |  | TRUE
60 | bus_LV_4201-32_0_3_node_45 | 0.4 | n |  | TRUE
61 | bus_LV_4201-32_0_3_node_46 | 0.4 | n |  | TRUE
62 | bus_LV_4201-32_0_3_node_47 | 0.4 | n |  | TRUE
63 | bus_LV_4201-32_0_3_node_63 | 0.4 | n |  | TRUE
64 | bus_LV_4201-32_0_3_node_76 | 0.4 | n |  | TRUE
65 | bus_LV_4201-32_0_3_node_52 | 0.4 | n |  | TRUE
66 | bus_LV_4201-32_0_3_node_69 | 0.4 | n |  | TRUE
67 | bus_LV_4201-32_0_3_node_48 | 0.4 | n |  | TRUE
68 | bus_LV_4201-32_0_3_node_49 | 0.4 | n |  | TRUE
69 | bus_LV_4201-32_0_3_node_50 | 0.4 | n |  | TRUE
70 | bus_LV_4201-32_0_3_node_51 | 0.4 | n |  | TRUE
71 | bus_LV_4201-32_0_3_node_55 | 0.4 | n |  | TRUE
72 | bus_LV_4201-32_0_3_node_66 | 0.4 | n |  | TRUE
73 | bus_LV_4201-32_0_3_node_73 | 0.4 | n |  | TRUE
74 | bus_LV_4201-32_0_3_node_70 | 0.4 | n |  | TRUE
75 | bus_LV_4201-32_0_3_node_71 | 0.4 | n |  | TRUE
76 | bus_MV_484_0_node_158 | 20 | n |  | TRUE

## load
| name | bus | p_mw | q_mvar | const_z_percent | const_i_percent | sn_mva | scaling | in_service | type
0 | LV_4201-32_0_3_load_0 | 0 | 0.0045352 | 0.0011366 | 0 | 0 |  | 1 | TRUE | wye
1 | LV_4201-32_0_3_load_3 | 3 | 0.015886 | 0.0039813 | 0 | 0 |  | 1 | TRUE | wye
2 | LV_4201-32_0_3_load_25 | 5 | 0.0053736 | 0.0013468 | 0 | 0 |  | 1 | TRUE | wye
3 | LV_4201-32_0_3_load_20 | 7 | 0.0080135 | 0.0020084 | 0 | 0 |  | 1 | TRUE | wye
4 | LV_4201-32_0_3_load_53 | 10 | 0.013819 | 0.0034633 | 0 | 0 |  | 1 | TRUE | wye
5 | LV_4201-32_0_3_load_77 | 11 | 0.011834 | 0.0029659 | 0 | 0 |  | 1 | TRUE | wye
6 | LV_4201-32_0_3_load_60 | 13 | 0.0052559 | 0.0013172 | 0 | 0 |  | 1 | TRUE | wye
7 | LV_4201-32_0_3_load_59 | 14 | 0.0031371 | 0.00078624 | 0 | 0 |  | 1 | TRUE | wye
8 | LV_4201-32_0_3_load_58 | 17 | 0.0063373 | 0.0015883 | 0 | 0 |  | 1 | TRUE | wye
9 | LV_4201-32_0_3_load_38 | 19 | 0.0047353 | 0.0011868 | 0 | 0 |  | 1 | TRUE | wye
10 | LV_4201-32_0_3_load_36 | 21 | 0.026212 | 0.0065694 | 0 | 0 |  | 1 | TRUE | wye
11 | LV_4201-32_0_3_load_79 | 23 | 0.026595 | 0.0066652 | 0 | 0 |  | 1 | TRUE | wye
12 | LV_4201-32_0_3_load_40 | 28 | 0.0044183 | 0.0011073 | 0 | 0 |  | 1 | TRUE | wye
13 | LV_4201-32_0_3_load_65 | 30 | 0.0011752 | 0.00029453 | 0 | 0 |  | 1 | TRUE | wye
14 | LV_4201-32_0_3_load_80 | 33 | 0.013976 | 0.0035027 | 0 | 0 |  | 1 | TRUE | wye
15 | LV_4201-32_0_3_load_39 | 34 | 0.0042537 | 0.0010661 | 0 | 0 |  | 1 | TRUE | wye
16 | LV_4201-32_0_3_load_26 | 35 | 0.031656 | 0.0079338 | 0 | 0 |  | 1 | TRUE | wye
17 | LV_4201-32_0_3_load_54 | 36 | 0.014006 | 0.0035103 | 0 | 0 |  | 1 | TRUE | wye
18 | LV_4201-32_0_3_load_28 | 38 | 0.0094627 | 0.0023716 | 0 | 0 |  | 1 | TRUE | wye
19 | LV_4201-32_0_3_load_21 | 39 | 0.0037804 | 0.00094746 | 0 | 0 |  | 1 | TRUE | wye
20 | LV_4201-32_0_3_load_75 | 41 | 0.0047427 | 0.0011886 | 0 | 0 |  | 1 | TRUE | wye
21 | LV_4201-32_0_3_load_23 | 42 | 0.0019758 | 0.00049519 | 0 | 0 |  | 1 | TRUE | wye
22 | LV_4201-32_0_3_load_78 | 43 | 0.017827 | 0.0044679 | 0 | 0 |  | 1 | TRUE | wye
23 | LV_4201-32_0_3_load_67 | 45 | 0.0051197 | 0.0012831 | 0 | 0 |  | 1 | TRUE | wye
24 | LV_4201-32_0_3_load_56 | 46 | 0.0018677 | 0.0004681 | 0 | 0 |  | 1 | TRUE | wye
25 | LV_4201-32_0_3_load_81 | 49 | 0.0029961 | 0.0007509 | 0 | 0 |  | 1 | TRUE | wye
26 | LV_4201-32_0_3_load_74 | 51 | 0.0029947 | 0.00075055 | 0 | 0 |  | 1 | TRUE | wye
27 | LV_4201-32_0_3_load_24 | 53 | 0.007122 | 0.0017849 | 0 | 0 |  | 1 | TRUE | wye
28 | LV_4201-32_0_3_load_61 | 56 | 0.00093614 | 0.00023462 | 0 | 0 |  | 1 | TRUE | wye
29 | LV_4201-32_0_3_load_42 | 57 | 0.0042722 | 0.0010707 | 0 | 0 |  | 1 | TRUE | wye
30 | LV_4201-32_0_3_load_43 | 58 | 0.0033081 | 0.00082908 | 0 | 0 |  | 1 | TRUE | wye
31 | LV_4201-32_0_3_load_45 | 60 | 0.005257 | 0.0013175 | 0 | 0 |  | 1 | TRUE | wye
32 | LV_4201-32_0_3_load_46 | 61 | 0.026223 | 0.0065722 | 0 | 0 |  | 1 | TRUE | wye
33 | LV_4201-32_0_3_load_47 | 62 | 0.0045674 | 0.0011447 | 0 | 0 |  | 1 | TRUE | wye
34 | LV_4201-32_0_3_load_52 | 65 | 0.0054512 | 0.0013662 | 0 | 0 |  | 1 | TRUE | wye
35 | LV_4201-32_0_3_load_48 | 67 | 0.0052139 | 0.0013067 | 0 | 0 |  | 1 | TRUE | wye
36 | LV_4201-32_0_3_load_49 | 68 | 0.0025687 | 0.00064377 | 0 | 0 |  | 1 | TRUE | wye
37 | LV_4201-32_0_3_load_50 | 69 | 0.002823 | 0.00070751 | 0 | 0 |  | 1 | TRUE | wye
38 | LV_4201-32_0_3_load_51 | 70 | 0.010056 | 0.0025202 | 0 | 0 |  | 1 | TRUE | wye
39 | LV_4201-32_0_3_load_55 | 71 | 0.0046246 | 0.001159 | 0 | 0 |  | 1 | TRUE | wye
40 | LV_4201-32_0_3_load_66 | 72 | 0.034577 | 0.0086658 | 0 | 0 |  | 1 | TRUE | wye
41 | LV_4201-32_0_3_load_73 | 73 | 0.0045664 | 0.0011444 | 0 | 0 |  | 1 | TRUE | wye
42 | LV_4201-32_0_3_load_70 | 74 | 0.017075 | 0.0042794 | 0 | 0 |  | 1 | TRUE | wye
43 | LV_4201-32_0_3_load_71 | 75 | 0.015229 | 0.0038167 | 0 | 0 |  | 1 | TRUE | wye

## ext_grid
| name | bus | vm_pu | va_degree | slack_weight | in_service
0 |  | 33 | 1 | 0 | 1 | TRUE

## line
| name | std_type | from_bus | to_bus | length_km | r_ohm_per_km | x_ohm_per_km | c_nf_per_km | g_us_per_km | max_i_ka | df | parallel | type | in_service
0 | LV_4201-32_0_3_line_0 |  | 0 | 1 | 0.0080404 | 0.125 | 0.08 | 261 | 0 | 0.364 | 1 | 1 | cs | TRUE
1 | LV_4201-32_0_3_line_1 |  | 1 | 2 | 0.028547 | 0.125 | 0.08 | 261 | 0 | 0.364 | 1 | 3 | cs | TRUE
2 | LV_4201-32_0_3_line_2 |  | 1 | 3 | 0.016006 | 0.125 | 0.08 | 261 | 0 | 0.364 | 1 | 3 | cs | TRUE
3 | LV_4201-32_0_3_line_3 |  | 2 | 4 | 0.003479 | 0.125 | 0.08 | 261 | 0 | 0.364 | 1 | 3 | cs | TRUE
4 | LV_4201-32_0_3_line_4 |  | 2 | 5 | 0.011306 | 0.125 | 0.08 | 261 | 0 | 0.364 | 1 | 1 | cs | TRUE
5 | LV_4201-32_0_3_line_5 |  | 3 | 6 | 0.019782 | 0.125 | 0.08 | 261 | 0 | 0.364 | 1 | 3 | cs | TRUE
6 | LV_4201-32_0_3_line_6 |  | 4 | 24 | 0.012026 | 0.125 | 0.08 | 261 | 0 | 0.364 | 1 | 1 | cs | TRUE
7 | LV_4201-32_0_3_line_7 |  | 4 | 31 | 0.025781 | 0.125 | 0.08 | 261 | 0 | 0.364 | 1 | 3 | cs | TRUE
8 | LV_4201-32_0_3_line_8 |  | 5 | 35 | 0.007627 | 0.125 | 0.08 | 261 | 0 | 0.364 | 1 | 1 | cs | TRUE
9 | LV_4201-32_0_3_line_9 |  | 6 | 7 | 0.028577 | 0.125 | 0.08 | 261 | 0 | 0.364 | 1 | 1 | cs | TRUE
10 | LV_4201-32_0_3_line_10 |  | 6 | 8 | 0.03004 | 0.125 | 0.08 | 261 | 0 | 0.364 | 1 | 3 | cs | TRUE
11 | LV_4201-32_0_3_line_11 |  | 6 | 9 | 0.17707 | 0.125 | 0.08 | 261 | 0 | 0.364 | 1 | 1 | cs | TRUE
12 | LV_4201-32_0_3_line_12 |  | 8 | 10 | 0.0043825 | 0.125 | 0.08 | 261 | 0 | 0.364 | 1 | 3 | cs | TRUE
13 | LV_4201-32_0_3_line_13 |  | 9 | 11 | 0.016684 | 0.125 | 0.08 | 261 | 0 | 0.364 | 1 | 1 | cs | TRUE
14 | LV_4201-32_0_3_line_14 |  | 10 | 36 | 0.015026 | 0.125 | 0.08 | 261 | 0 | 0.364 | 1 | 3 | cs | TRUE
15 | LV_4201-32_0_3_line_15 |  | 12 | 13 | 0.011266 | 0.125 | 0.08 | 261 | 0 | 0.364 | 1 | 1 | cs | TRUE
16 | LV_4201-32_0_3_line_16 |  | 12 | 14 | 0.014845 | 0.125 | 0.08 | 261 | 0 | 0.364 | 1 | 1 | cs | TRUE
17 | LV_4201-32_0_3_line_17 |  | 13 | 37 | 0.0050693 | 0.125 | 0.08 | 261 | 0 | 0.364 | 1 | 1 | cs | TRUE
18 | LV_4201-32_0_3_line_18 |  | 14 | 17 | 0.01285 | 0.125 | 0.08 | 261 | 0 | 0.364 | 1 | 1 | cs | TRUE
19 | LV_4201-32_0_3_line_19 |  | 15 | 16 | 0.01788 | 0.125 | 0.08 | 261 | 0 | 0.364 | 1 | 1 | cs | TRUE
20 | LV_4201-32_0_3_line_20 |  | 15 | 17 | 0.038474 | 0.125 | 0.08 | 261 | 0 | 0.364 | 1 | 1 | cs | TRUE
21 | LV_4201-32_0_3_line_21 |  | 16 | 38 | 0.0089823 | 0.125 | 0.08 | 261 | 0 | 0.364 | 1 | 1 | cs | TRUE
22 | LV_4201-32_0_3_line_22 |  | 18 | 19 | 0.024234 | 0.125 | 0.08 | 261 | 0 | 0.364 | 1 | 1 | cs | TRUE
23 | LV_4201-32_0_3_line_23 |  | 18 | 20 | 0.049021 | 0.125 | 0.08 | 261 | 0 | 0.364 | 1 | 1 | cs | TRUE
24 | LV_4201-32_0_3_line_24 |  | 18 | 21 | 0.01691 | 0.125 | 0.08 | 261 | 0 | 0.364 | 1 | 1 | cs | TRUE
25 | LV_4201-32_0_3_line_25 |  | 20 | 29 | 0.024514 | 0.125 | 0.08 | 261 | 0 | 0.364 | 1 | 1 | cs | TRUE
26 | LV_4201-32_0_3_line_26 |  | 20 | 30 | 0.010996 | 0.125 | 0.08 | 261 | 0 | 0.364 | 1 | 1 | cs | TRUE
27 | LV_4201-32_0_3_line_27 |  | 21 | 25 | 0.031991 | 0.125 | 0.08 | 261 | 0 | 0.364 | 1 | 1 | cs | TRUE
28 | LV_4201-32_0_3_line_28 |  | 22 | 23 | 0.017633 | 0.125 | 0.08 | 261 | 0 | 0.364 | 1 | 1 | cs | TRUE
29 | LV_4201-32_0_3_line_29 |  | 22 | 24 | 0.025877 | 0.125 | 0.08 | 261 | 0 | 0.364 | 1 | 1 | cs | TRUE
30 | LV_4201-32_0_3_line_30 |  | 24 | 28 | 0.018318 | 0.125 | 0.08 | 261 | 0 | 0.364 | 1 | 1 | cs | TRUE
31 | LV_4201-32_0_3_line_31 |  | 24 | 34 | 0.013045 | 0.125 | 0.08 | 261 | 0 | 0.364 | 1 | 1 | cs | TRUE
32 | LV_4201-32_0_3_line_32 |  | 25 | 26 | 0.03995 | 0.125 | 0.08 | 261 | 0 | 0.364 | 1 | 1 | cs | TRUE
33 | LV_4201-32_0_3_line_33 |  | 26 | 41 | 0.0086892 | 0.125 | 0.08 | 261 | 0 | 0.364 | 1 | 1 | cs | TRUE
34 | LV_4201-32_0_3_line_34 |  | 26 | 27 | 0.004014 | 0.125 | 0.08 | 261 | 0 | 0.364 | 1 | 1 | cs | TRUE
35 | LV_4201-32_0_3_line_35 |  | 27 | 28 | 0.017197 | 0.125 | 0.08 | 261 | 0 | 0.364 | 1 | 1 | cs | TRUE
36 | LV_4201-32_0_3_line_36 |  | 29 | 43 | 0.01389 | 0.125 | 0.08 | 261 | 0 | 0.364 | 1 | 1 | cs | TRUE
37 | LV_4201-32_0_3_line_37 |  | 29 | 44 | 0.044725 | 0.125 | 0.08 | 261 | 0 | 0.364 | 1 | 1 | cs | TRUE
38 | LV_4201-32_0_3_line_38 |  | 31 | 32 | 0.01328 | 0.125 | 0.08 | 261 | 0 | 0.364 | 1 | 1 | cs | TRUE
39 | LV_4201-32_0_3_line_39 |  | 31 | 33 | 0.03913 | 0.125 | 0.08 | 261 | 0 | 0.364 | 1 | 3 | cs | TRUE
40 | LV_4201-32_0_3_line_40 |  | 32 | 45 | 0.011698 | 0.125 | 0.08 | 261 | 0 | 0.364 | 1 | 1 | cs | TRUE
41 | LV_4201-32_0_3_line_41 |  | 35 | 53 | 0.014406 | 0.125 | 0.08 | 261 | 0 | 0.364 | 1 | 1 | cs | TRUE
42 | LV_4201-32_0_3_line_42 |  | 36 | 71 | 0.015276 | 0.125 | 0.08 | 261 | 0 | 0.364 | 1 | 2 | cs | TRUE
43 | LV_4201-32_0_3_line_43 |  | 37 | 63 | 0.005765 | 0.125 | 0.08 | 261 | 0 | 0.364 | 1 | 1 | cs | TRUE
44 | LV_4201-32_0_3_line_44 |  | 39 | 40 | 0.014905 | 0.125 | 0.08 | 261 | 0 | 0.364 | 1 | 1 | cs | TRUE
45 | LV_4201-32_0_3_line_45 |  | 40 | 53 | 0.020203 | 0.125 | 0.08 | 261 | 0 | 0.364 | 1 | 1 | cs | TRUE
46 | LV_4201-32_0_3_line_46 |  | 40 | 42 | 0.021214 | 0.125 | 0.08 | 261 | 0 | 0.364 | 1 | 1 | cs | TRUE
47 | LV_4201-32_0_3_line_47 |  | 44 | 47 | 0.033854 | 0.125 | 0.08 | 261 | 0 | 0.364 | 1 | 1 | cs | TRUE
48 | LV_4201-32_0_3_line_48 |  | 46 | 47 | 0.02287 | 0.125 | 0.08 | 261 | 0 | 0.364 | 1 | 1 | cs | TRUE
49 | LV_4201-32_0_3_line_49 |  | 47 | 52 | 0.01888 | 0.125 | 0.08 | 261 | 0 | 0.364 | 1 | 1 | cs | TRUE
50 | LV_4201-32_0_3_line_50 |  | 48 | 49 | 0.013946 | 0.125 | 0.08 | 261 | 0 | 0.364 | 1 | 1 | cs | TRUE
51 | LV_4201-32_0_3_line_51 |  | 48 | 50 | 0.020638 | 0.125 | 0.08 | 261 | 0 | 0.364 | 1 | 1 | cs | TRUE
52 | LV_4201-32_0_3_line_52 |  | 50 | 51 | 0.026561 | 0.125 | 0.08 | 261 | 0 | 0.364 | 1 | 1 | cs | TRUE
53 | LV_4201-32_0_3_line_53 |  | 51 | 54 | 0.0022708 | 0.125 | 0.08 | 261 | 0 | 0.364 | 1 | 1 | cs | TRUE
54 | LV_4201-32_0_3_line_54 |  | 52 | 55 | 0.015007 | 0.125 | 0.08 | 261 | 0 | 0.364 | 1 | 1 | cs | TRUE
55 | LV_4201-32_0_3_line_55 |  | 52 | 56 | 0.031729 | 0.125 | 0.08 | 261 | 0 | 0.364 | 1 | 1 | cs | TRUE
56 | LV_4201-32_0_3_line_56 |  | 54 | 73 | 0.027585 | 0.125 | 0.08 | 261 | 0 | 0.364 | 1 | 1 | cs | TRUE
57 | LV_4201-32_0_3_line_57 |  | 54 | 74 | 0.026583 | 0.125 | 0.08 | 261 | 0 | 0.364 | 1 | 1 | cs | TRUE
58 | LV_4201-32_0_3_line_58 |  | 55 | 72 | 0.029284 | 0.125 | 0.08 | 261 | 0 | 0.364 | 1 | 1 | cs | TRUE
59 | LV_4201-32_0_3_line_59 |  | 57 | 58 | 0.0088441 | 0.125 | 0.08 | 261 | 0 | 0.364 | 1 | 1 | cs | TRUE
60 | LV_4201-32_0_3_line_60 |  | 57 | 59 | 0.01013 | 0.125 | 0.08 | 261 | 0 | 0.364 | 1 | 1 | cs | TRUE
61 | LV_4201-32_0_3_line_61 |  | 58 | 60 | 0.018198 | 0.125 | 0.08 | 261 | 0 | 0.364 | 1 | 1 | cs | TRUE
62 | LV_4201-32_0_3_line_62 |  | 59 | 61 | 0.032127 | 0.125 | 0.08 | 261 | 0 | 0.364 | 1 | 1 | cs | TRUE
63 | LV_4201-32_0_3_line_63 |  | 59 | 62 | 0.0082383 | 0.125 | 0.08 | 261 | 0 | 0.364 | 1 | 1 | cs | TRUE
64 | LV_4201-32_0_3_line_64 |  | 60 | 63 | 0.002418 | 0.125 | 0.08 | 261 | 0 | 0.364 | 1 | 1 | cs | TRUE
65 | LV_4201-32_0_3_line_65 |  | 62 | 64 | 0.021076 | 0.125 | 0.08 | 261 | 0 | 0.364 | 1 | 1 | cs | TRUE
66 | LV_4201-32_0_3_line_66 |  | 64 | 65 | 0.017318 | 0.125 | 0.08 | 261 | 0 | 0.364 | 1 | 1 | cs | TRUE
67 | LV_4201-32_0_3_line_67 |  | 64 | 66 | 0.003931 | 0.125 | 0.08 | 261 | 0 | 0.364 | 1 | 1 | cs | TRUE
68 | LV_4201-32_0_3_line_68 |  | 65 | 69 | 0.0095672 | 0.125 | 0.08 | 261 | 0 | 0.364 | 1 | 1 | cs | TRUE
69 | LV_4201-32_0_3_line_69 |  | 66 | 73 | 0.013675 | 0.125 | 0.08 | 261 | 0 | 0.364 | 1 | 1 | cs | TRUE
70 | LV_4201-32_0_3_line_70 |  | 67 | 68 | 0.0079804 | 0.125 | 0.08 | 261 | 0 | 0.364 | 1 | 1 | cs | TRUE
71 | LV_4201-32_0_3_line_71 |  | 67 | 69 | 0.0097807 | 0.125 | 0.08 | 261 | 0 | 0.364 | 1 | 1 | cs | TRUE
72 | LV_4201-32_0_3_line_72 |  | 68 | 70 | 0.019963 | 0.125 | 0.08 | 261 | 0 | 0.364 | 1 | 1 | cs | TRUE
73 | LV_4201-32_0_3_line_73 |  | 70 | 71 | 0.008239 | 0.125 | 0.08 | 261 | 0 | 0.364 | 1 | 1 | cs | TRUE
74 | LV_4201-32_0_3_line_74 |  | 74 | 75 | 0.038047 | 0.125 | 0.08 | 261 | 0 | 0.364 | 1 | 1 | cs | TRUE

## trafo
| name | std_type | hv_bus | lv_bus | sn_mva | vn_hv_kv | vn_lv_kv | vk_percent | vkr_percent | pfe_kw | i0_percent | shift_degree | tap_side | tap_neutral | tap_min | tap_max | tap_step_percent | tap_step_degree | tap_pos | tap_phase_shifter | parallel | df | in_service
0 | LV_4201-32_0_3_trafo_80 | 0.63 MVA 20/0.4 kV | 76 | 33 | 0.63 | 20 | 0.4 | 6 | 1.206 | 1.65 | 0.2619 | 150 | hv | 0 | -2 | 2 | 2.5 | 0 | 0 | FALSE | 1 | 1 | TRUE

## line_geodata
| x0 | y0 | x1 | y1 | x2 | y2 | x3 | y3 | x4 | y4 | x5 | y5 | x6 | y6 | x7 | y7 | x8 | y8 | x9 | y9 | x10 | y10 | x11 | y11
0 | 2655993.3495 | 1248570.4107 | 2655994.1716 | 1248578.409
1 | 2656021.6991 | 1248567.0094 | 2656005.5989 | 1248567.8913 | 2655993.3495 | 1248570.4107
2 | 2655993.3495 | 1248570.4107 | 2655977.695 | 1248573.7468
3 | 2656021.6991 | 1248567.0094 | 2656021.9886 | 1248563.5431
4 | 2656021.6991 | 1248567.0094 | 2656022.1767 | 1248578.3057
5 | 2655958.5945 | 1248578.8107 | 2655968.5691 | 1248575.6916 | 2655977.695 | 1248573.7468
6 | 2656034.0442 | 1248563.1567 | 2656021.9886 | 1248563.5431
7 | 2656011.4704 | 1248549.0783 | 2656010.658 | 1248554.3409 | 2656010.8968 | 1248558.635 | 2656011.1038 | 1248563.8961 | 2656021.9886 | 1248563.5431
8 | 2656022.5598 | 1248585.9225 | 2656022.3903 | 1248583.3605 | 2656022.1767 | 1248578.3057
9 | 2655958.5945 | 1248578.8107 | 2655961.5081 | 1248581.3399 | 2655963.402 | 1248587.0951 | 2655965.8453 | 1248594.6455 | 2655965.6849 | 1248605.3685
10 | 2655946.1945 | 1248554.8884 | 2655951.9089 | 1248573.4995 | 2655953.0664 | 1248577.2686 | 2655955.7335 | 1248576.3153 | 2655958.5945 | 1248578.8107
11 | 2655888.0985 | 1248541.6539 | 2655907.9097 | 1248587.661 | 2655880.2736 | 1248604.3121 | 2655887.0193 | 1248614.4715 | 2655909.2306 | 1248601.3384 | 2655912.0933 | 1248599.6532 | 2655916.7254 | 1248596.9172 | 2655932.359 | 1248587.0578 | 2655947.1576 | 1248580.0592 | 2655953.0664 | 1248577.2686 | 2655955.7335 | 1248576.3153 | 2655958.5945 | 1248578.8107
12 | 2655946.1945 | 1248554.8884 | 2655945.6308 | 1248550.5423
13 | 2655888.0985 | 1248541.6539 | 2655903.5474 | 1248535.3541
14 | 2655943.703 | 1248535.6406 | 2655944.7374 | 1248543.6559 | 2655945.6308 | 1248550.5423
15 | 2655844.9725 | 1248467.13 | 2655855.9888 | 1248464.7723
16 | 2655844.9725 | 1248467.13 | 2655840.1403 | 1248455.8323 | 2655838.8512 | 1248453.6239
17 | 2655860.9458 | 1248463.7114 | 2655855.9888 | 1248464.7723
18 | 2655832.3733 | 1248442.5264 | 2655838.8512 | 1248453.6239
19 | 2655811.5498 | 1248410.1875 | 2655811.6124 | 1248392.3092
20 | 2655811.5498 | 1248410.1875 | 2655828.0343 | 1248435.093 | 2655832.3733 | 1248442.5264
21 | 2655811.6124 | 1248392.3092 | 2655811.6747 | 1248383.3271
22 | 2656092.1728 | 1248499.4846 | 2656093.5369 | 1248499.7644 | 2656097.2173 | 1248501.0667 | 2656099.9359 | 1248503.4496 | 2656103.7673 | 1248518.3072
23 | 2656099.4385 | 1248469.833 | 2656100.2805 | 1248479.0028 | 2656104.2007 | 1248508.4156 | 2656105.0042 | 1248514.4829 | 2656103.7673 | 1248518.3072
24 | 2656103.7673 | 1248518.3072 | 2656107.5449 | 1248534.7902
25 | 2656078.298 | 1248467.854 | 2656099.2756 | 1248466.2957 | 2656099.4385 | 1248469.833
26 | 2656099.4385 | 1248469.833 | 2656110.4102 | 1248469.105
27 | 2656109.0275 | 1248566.5011 | 2656109.8734 | 1248544.9499 | 2656107.5449 | 1248534.7902
28 | 2656056.26 | 1248567.9699 | 2656055.9798 | 1248568.8567 | 2656051.4932 | 1248584.9476
29 | 2656034.0442 | 1248563.1567 | 2656033.9058 | 1248566.6133 | 2656037.9848 | 1248566.474 | 2656056.26 | 1248567.9699
30 | 2656034.0442 | 1248563.1567 | 2656052.2527 | 1248565.1525
31 | 2656034.0442 | 1248563.1567 | 2656034.5183 | 1248550.1199
32 | 2656069.3858 | 1248563.0128 | 2656078.0172 | 1248562.9943 | 2656085.6456 | 1248562.8219 | 2656093.8056 | 1248563.9443 | 2656100.3627 | 1248566.0633 | 2656109.0275 | 1248566.5011
33 | 2656069.3858 | 1248563.0128 | 2656069.4418 | 1248557.8876 | 2656070.99 | 1248554.6778
34 | 2656069.3478 | 1248567.0263 | 2656069.3858 | 1248563.0128
35 | 2656069.3478 | 1248567.0263 | 2656052.2527 | 1248565.1525
36 | 2656077.6137 | 1248453.9824 | 2656078.298 | 1248467.854
37 | 2656033.5891 | 1248471.5006 | 2656078.298 | 1248467.854
38 | 2656011.4704 | 1248549.0783 | 2655998.3689 | 1248551.4673
39 | 2656010.4571 | 1248510.0642 | 2656012.291 | 1248543.749 | 2656011.4704 | 1248549.0783
40 | 2655998.3689 | 1248551.4673 | 2655996.9786 | 1248539.8522
41 | 2656023.3124 | 1248600.3075 | 2656023.018 | 1248592.8507 | 2656022.5598 | 1248585.9225
42 | 2655943.703 | 1248535.6406 | 2655942.0163 | 1248520.4582
43 | 2655866.5982 | 1248462.4971 | 2655860.9458 | 1248463.7114
44 | 2656025.525 | 1248620.0152 | 2656014.4093 | 1248626.4369 | 2656012.629 | 1248627.4879
45 | 2656025.525 | 1248620.0152 | 2656024.005 | 1248617.8549 | 2656023.3124 | 1248600.3075
46 | 2656025.525 | 1248620.0152 | 2656041.2395 | 1248623.9775 | 2656046.0494 | 1248625.3696
47 | 2656021.7377 | 1248447.8725 | 2656031.887 | 1248447.8572 | 2656033.5891 | 1248471.5006
48 | 2656021.7377 | 1248447.8725 | 2656022.2553 | 1248453.0253 | 2656026.2572 | 1248455.4648 | 2656028.3426 | 1248460.1322 | 2656029.3906 | 1248466.7021 | 2656029.4905 | 1248467.9379
49 | 2656002.8034 | 1248448.1606 | 2656021.7377 | 1248447.8725
50 | 2655904.0381 | 1248382.4505 | 2655905.5007 | 1248396.3183
51 | 2655904.0381 | 1248382.4505 | 2655920.1665 | 1248380.2344 | 2655924.484 | 1248379.6413
52 | 2655924.484 | 1248379.6413 | 2655926.3324 | 1248398.2382 | 2655927.8816 | 1248402.1221 | 2655929.2518 | 1248405.5493
53 | 2655930.0948 | 1248407.6579 | 2655929.2518 | 1248405.5493
54 | 2655987.7692 | 1248448.8747 | 2656002.8034 | 1248448.1606
55 | 2656002.8034 | 1248448.1606 | 2656004.9934 | 1248479.8141
56 | 2655930.0948 | 1248407.6579 | 2655935.3221 | 1248434.7432
57 | 2655930.0948 | 1248407.6579 | 2655956.5685 | 1248405.2508
58 | 2655987.7692 | 1248448.8747 | 2655988.0441 | 1248454.1476 | 2655989.5233 | 1248468.6381 | 2655990.1014 | 1248478.0586
59 | 2655886.7563 | 1248458.1756 | 2655895.4038 | 1248456.3208
60 | 2655905.3097 | 1248454.2006 | 2655901.4658 | 1248455.0205 | 2655895.4038 | 1248456.3208
61 | 2655868.9629 | 1248461.9918 | 2655869.4887 | 1248461.8795 | 2655886.7563 | 1248458.1756
62 | 2655905.3097 | 1248454.2006 | 2655909.0711 | 1248486.1069
63 | 2655905.3097 | 1248454.2006 | 2655913.365 | 1248452.4736
64 | 2655866.5982 | 1248462.4971 | 2655868.9629 | 1248461.9918
65 | 2655933.9727 | 1248448.0555 | 2655913.365 | 1248452.4736
66 | 2655933.9727 | 1248448.0555 | 2655935.8849 | 1248465.2678
67 | 2655933.9727 | 1248448.0555 | 2655937.9135 | 1248448.1705
68 | 2655935.8849 | 1248465.2678 | 2655936.9413 | 1248474.7765
69 | 2655937.9135 | 1248448.1705 | 2655935.3221 | 1248434.7432
70 | 2655938.0212 | 1248484.4973 | 2655938.9024 | 1248492.4289
71 | 2655938.0212 | 1248484.4973 | 2655936.9413 | 1248474.7765
72 | 2655941.1066 | 1248512.2696 | 2655938.9024 | 1248492.4289
73 | 2655942.0163 | 1248520.4582 | 2655941.1066 | 1248512.2696
74 | 2655994.4589 | 1248401.8056 | 2655956.5685 | 1248405.2508

## bus_geodata
| x | y | coords
0 | 2655994.1716 | 1248578.409
1 | 2655993.3495 | 1248570.4107
2 | 2656021.6991 | 1248567.0094
3 | 2655977.695 | 1248573.7468
4 | 2656021.9886 | 1248563.5431
5 | 2656022.1767 | 1248578.3057
6 | 2655958.5945 | 1248578.8107
7 | 2655965.6849 | 1248605.3685
8 | 2655946.1945 | 1248554.8884
9 | 2655888.0985 | 1248541.6539
10 | 2655945.6308 | 1248550.5423
11 | 2655903.5474 | 1248535.3541
12 | 2655844.9725 | 1248467.13
13 | 2655855.9888 | 1248464.7723
14 | 2655838.8512 | 1248453.6239
15 | 2655811.5498 | 1248410.1875
16 | 2655811.6124 | 1248392.3092
17 | 2655832.3733 | 1248442.5264
18 | 2656103.7673 | 1248518.3072
19 | 2656092.1728 | 1248499.4846
20 | 2656099.4385 | 1248469.833
21 | 2656107.5449 | 1248534.7902
22 | 2656056.26 | 1248567.9699
23 | 2656051.4932 | 1248584.9476
24 | 2656034.0442 | 1248563.1567
25 | 2656109.0275 | 1248566.5011
26 | 2656069.3858 | 1248563.0128
27 | 2656069.3478 | 1248567.0263
28 | 2656052.2527 | 1248565.1525
29 | 2656078.298 | 1248467.854
30 | 2656110.4102 | 1248469.105
31 | 2656011.4704 | 1248549.0783
32 | 2655998.3689 | 1248551.4673
33 | 2656010.4571 | 1248510.0642
34 | 2656034.5183 | 1248550.1199
35 | 2656022.5598 | 1248585.9225
36 | 2655943.703 | 1248535.6406
37 | 2655860.9458 | 1248463.7114
38 | 2655811.6747 | 1248383.3271
39 | 2656012.629 | 1248627.4879
40 | 2656025.525 | 1248620.0152
41 | 2656070.99 | 1248554.6778
42 | 2656046.0494 | 1248625.3696
43 | 2656077.6137 | 1248453.9824
44 | 2656033.5891 | 1248471.5006
45 | 2655996.9786 | 1248539.8522
46 | 2656029.4905 | 1248467.9379
47 | 2656021.7377 | 1248447.8725
48 | 2655904.0381 | 1248382.4505
49 | 2655905.5007 | 1248396.3183
50 | 2655924.484 | 1248379.6413
51 | 2655929.2518 | 1248405.5493
52 | 2656002.8034 | 1248448.1606
53 | 2656023.3124 | 1248600.3075
54 | 2655930.0948 | 1248407.6579
55 | 2655987.7692 | 1248448.8747
56 | 2656004.9934 | 1248479.8141
57 | 2655895.4038 | 1248456.3208
58 | 2655886.7563 | 1248458.1756
59 | 2655905.3097 | 1248454.2006
60 | 2655868.9629 | 1248461.9918
61 | 2655909.0711 | 1248486.1068
62 | 2655913.365 | 1248452.4736
63 | 2655866.5982 | 1248462.4971
64 | 2655933.9727 | 1248448.0555
65 | 2655935.8849 | 1248465.2678
66 | 2655937.9135 | 1248448.1705
67 | 2655938.0212 | 1248484.4973
68 | 2655938.9024 | 1248492.4289
69 | 2655936.9413 | 1248474.7765
70 | 2655941.1066 | 1248512.2696
71 | 2655942.0163 | 1248520.4582
72 | 2655990.1014 | 1248478.0586
73 | 2655935.3221 | 1248434.7432
74 | 2655956.5685 | 1248405.2508
75 | 2655994.4589 | 1248401.8056
76 | 2656011.4704 | 1248549.0783

## line_std_types
| c_nf_per_km | r_ohm_per_km | x_ohm_per_km | max_i_ka | type | q_mm2 | alpha | voltage_rating
NAYY 4x50 SE | 210 | 0.642 | 0.083 | 0.142 | cs | 50 | 0.00403 | LV
NAYY 4x120 SE | 264 | 0.225 | 0.08 | 0.242 | cs | 120 | 0.00403 | LV
NAYY 4x150 SE | 261 | 0.208 | 0.08 | 0.27 | cs | 150 | 0.00403 | LV
NA2XS2Y 1x95 RM/25 12/20 kV | 216 | 0.313 | 0.132 | 0.252 | cs | 95 | 0.00403 | MV
NA2XS2Y 1x185 RM/25 12/20 kV | 273 | 0.161 | 0.117 | 0.362 | cs | 185 | 0.00403 | MV
NA2XS2Y 1x240 RM/25 12/20 kV | 304 | 0.122 | 0.112 | 0.421 | cs | 240 | 0.00403 | MV
NA2XS2Y 1x95 RM/25 6/10 kV | 315 | 0.313 | 0.123 | 0.249 | cs | 95 | 0.00403 | MV
NA2XS2Y 1x185 RM/25 6/10 kV | 406 | 0.161 | 0.11 | 0.358 | cs | 185 | 0.00403 | MV
NA2XS2Y 1x240 RM/25 6/10 kV | 456 | 0.122 | 0.105 | 0.416 | cs | 240 | 0.00403 | MV
NA2XS2Y 1x150 RM/25 12/20 kV | 250 | 0.206 | 0.116 | 0.319 | cs | 150 | 0.00403 | MV
NA2XS2Y 1x120 RM/25 12/20 kV | 230 | 0.253 | 0.119 | 0.283 | cs | 120 | 0.00403 | MV
NA2XS2Y 1x70 RM/25 12/20 kV | 190 | 0.443 | 0.132 | 0.22 | cs | 70 | 0.00403 | MV
NA2XS2Y 1x150 RM/25 6/10 kV | 360 | 0.206 | 0.11 | 0.315 | cs | 150 | 0.00403 | MV
NA2XS2Y 1x120 RM/25 6/10 kV | 340 | 0.253 | 0.113 | 0.28 | cs | 120 | 0.00403 | MV
NA2XS2Y 1x70 RM/25 6/10 kV | 280 | 0.443 | 0.123 | 0.217 | cs | 70 | 0.00403 | MV
N2XS(FL)2Y 1x120 RM/35 64/110 kV | 112 | 0.153 | 0.166 | 0.366 | cs | 120 | 0.00393 | HV
N2XS(FL)2Y 1x185 RM/35 64/110 kV | 125 | 0.099 | 0.156 | 0.457 | cs | 185 | 0.00393 | HV
N2XS(FL)2Y 1x240 RM/35 64/110 kV | 135 | 0.075 | 0.149 | 0.526 | cs | 240 | 0.00393 | HV
N2XS(FL)2Y 1x300 RM/35 64/110 kV | 144 | 0.06 | 0.144 | 0.588 | cs | 300 | 0.00393 | HV
15-AL1/3-ST1A 0.4 | 11 | 1.8769 | 0.35 | 0.105 | ol | 16 | 0.00403 | LV
24-AL1/4-ST1A 0.4 | 11.25 | 1.2012 | 0.335 | 0.14 | ol | 24 | 0.00403 | LV
48-AL1/8-ST1A 0.4 | 12.2 | 0.5939 | 0.3 | 0.21 | ol | 48 | 0.00403 | LV
94-AL1/15-ST1A 0.4 | 13.2 | 0.306 | 0.29 | 0.35 | ol | 94 | 0.00403 | LV
34-AL1/6-ST1A 10.0 | 9.7 | 0.8342 | 0.36 | 0.17 | ol | 34 | 0.00403 | MV
48-AL1/8-ST1A 10.0 | 10.1 | 0.5939 | 0.35 | 0.21 | ol | 48 | 0.00403 | MV
70-AL1/11-ST1A 10.0 | 10.4 | 0.4132 | 0.339 | 0.29 | ol | 70 | 0.00403 | MV
94-AL1/15-ST1A 10.0 | 10.75 | 0.306 | 0.33 | 0.35 | ol | 94 | 0.00403 | MV
122-AL1/20-ST1A 10.0 | 11.1 | 0.2376 | 0.323 | 0.41 | ol | 122 | 0.00403 | MV
149-AL1/24-ST1A 10.0 | 11.25 | 0.194 | 0.315 | 0.47 | ol | 149 | 0.00403 | MV
34-AL1/6-ST1A 20.0 | 9.15 | 0.8342 | 0.382 | 0.17 | ol | 34 | 0.00403 | MV
48-AL1/8-ST1A 20.0 | 9.5 | 0.5939 | 0.372 | 0.21 | ol | 48 | 0.00403 | MV
70-AL1/11-ST1A 20.0 | 9.7 | 0.4132 | 0.36 | 0.29 | ol | 70 | 0.00403 | MV
94-AL1/15-ST1A 20.0 | 10 | 0.306 | 0.35 | 0.35 | ol | 94 | 0.00403 | MV
122-AL1/20-ST1A 20.0 | 10.3 | 0.2376 | 0.344 | 0.41 | ol | 122 | 0.00403 | MV
149-AL1/24-ST1A 20.0 | 10.5 | 0.194 | 0.337 | 0.47 | ol | 149 | 0.00403 | MV
184-AL1/30-ST1A 20.0 | 10.75 | 0.1571 | 0.33 | 0.535 | ol | 184 | 0.00403 | MV
243-AL1/39-ST1A 20.0 | 11 | 0.1188 | 0.32 | 0.645 | ol | 243 | 0.00403 | MV
48-AL1/8-ST1A 110.0 | 8 | 0.5939 | 0.46 | 0.21 | ol | 48 | 0.00403 | HV
70-AL1/11-ST1A 110.0 | 8.4 | 0.4132 | 0.45 | 0.29 | ol | 70 | 0.00403 | HV
94-AL1/15-ST1A 110.0 | 8.65 | 0.306 | 0.44 | 0.35 | ol | 94 | 0.00403 | HV
122-AL1/20-ST1A 110.0 | 8.5 | 0.2376 | 0.43 | 0.41 | ol | 122 | 0.00403 | HV
149-AL1/24-ST1A 110.0 | 8.75 | 0.194 | 0.41 | 0.47 | ol | 149 | 0.00403 | HV
184-AL1/30-ST1A 110.0 | 8.8 | 0.1571 | 0.4 | 0.535 | ol | 184 | 0.00403 | HV
243-AL1/39-ST1A 110.0 | 9 | 0.1188 | 0.39 | 0.645 | ol | 243 | 0.00403 | HV
305-AL1/39-ST1A 110.0 | 9.2 | 0.0949 | 0.38 | 0.74 | ol | 305 | 0.00403 | HV
490-AL1/64-ST1A 110.0 | 9.75 | 0.059 | 0.37 | 0.96 | ol | 490 | 0.00403 | HV
679-AL1/86-ST1A 110.0 | 9.95 | 0.042 | 0.36 | 1.15 | ol | 679 | 0.00403 | HV
490-AL1/64-ST1A 220.0 | 10 | 0.059 | 0.285 | 0.96 | ol | 490 | 0.00403 | HV
679-AL1/86-ST1A 220.0 | 11.7 | 0.042 | 0.275 | 1.15 | ol | 679 | 0.00403 | HV
490-AL1/64-ST1A 380.0 | 11 | 0.059 | 0.253 | 0.96 | ol | 490 | 0.00403 | HV
679-AL1/86-ST1A 380.0 | 14.6 | 0.042 | 0.25 | 1.15 | ol | 679 | 0.00403 | HV

## trafo_std_types
| i0_percent | pfe_kw | vkr_percent | sn_mva | vn_lv_kv | vn_hv_kv | vk_percent | shift_degree | vector_group | tap_side | tap_neutral | tap_min | tap_max | tap_step_degree | tap_step_percent | tap_phase_shifter
160 MVA 380/110 kV | 0.06 | 60 | 0.25 | 160 | 110 | 380 | 12.2 | 0 | Yy0 | hv | 0 | -9 | 9 | 0 | 1.5 | FALSE
100 MVA 220/110 kV | 0.06 | 55 | 0.26 | 100 | 110 | 220 | 12 | 0 | Yy0 | hv | 0 | -9 | 9 | 0 | 1.5 | FALSE
63 MVA 110/20 kV | 0.04 | 22 | 0.32 | 63 | 20 | 110 | 18 | 150 | YNd5 | hv | 0 | -9 | 9 | 0 | 1.5 | FALSE
40 MVA 110/20 kV | 0.05 | 18 | 0.34 | 40 | 20 | 110 | 16.2 | 150 | YNd5 | hv | 0 | -9 | 9 | 0 | 1.5 | FALSE
25 MVA 110/20 kV | 0.07 | 14 | 0.41 | 25 | 20 | 110 | 12 | 150 | YNd5 | hv | 0 | -9 | 9 | 0 | 1.5 | FALSE
63 MVA 110/10 kV | 0.04 | 22 | 0.32 | 63 | 10 | 110 | 18 | 150 | YNd5 | hv | 0 | -9 | 9 | 0 | 1.5 | FALSE
40 MVA 110/10 kV | 0.05 | 18 | 0.34 | 40 | 10 | 110 | 16.2 | 150 | YNd5 | hv | 0 | -9 | 9 | 0 | 1.5 | FALSE
25 MVA 110/10 kV | 0.07 | 14 | 0.41 | 25 | 10 | 110 | 12 | 150 | YNd5 | hv | 0 | -9 | 9 | 0 | 1.5 | FALSE
0.25 MVA 20/0.4 kV | 0.32 | 0.8 | 1.44 | 0.25 | 0.4 | 20 | 6 | 150 | Yzn5 | hv | 0 | -2 | 2 | 0 | 2.5 | FALSE
0.4 MVA 20/0.4 kV | 0.3375 | 1.35 | 1.425 | 0.4 | 0.4 | 20 | 6 | 150 | Dyn5 | hv | 0 | -2 | 2 | 0 | 2.5 | FALSE
0.63 MVA 20/0.4 kV | 0.2619 | 1.65 | 1.206 | 0.63 | 0.4 | 20 | 6 | 150 | Dyn5 | hv | 0 | -2 | 2 | 0 | 2.5 | FALSE
0.25 MVA 10/0.4 kV | 0.24 | 0.6 | 1.2 | 0.25 | 0.4 | 10 | 4 | 150 | Dyn5 | hv | 0 | -2 | 2 | 0 | 2.5 | FALSE
0.4 MVA 10/0.4 kV | 0.2375 | 0.95 | 1.325 | 0.4 | 0.4 | 10 | 4 | 150 | Dyn5 | hv | 0 | -2 | 2 | 0 | 2.5 | FALSE
0.63 MVA 10/0.4 kV | 0.1873 | 1.18 | 1.0794 | 0.63 | 0.4 | 10 | 4 | 150 | Dyn5 | hv | 0 | -2 | 2 | 0 | 2.5 | FALSE

## trafo3w_std_types
| sn_hv_mva | sn_mv_mva | sn_lv_mva | vn_hv_kv | vn_mv_kv | vn_lv_kv | vk_hv_percent | vk_mv_percent | vk_lv_percent | vkr_hv_percent | vkr_mv_percent | vkr_lv_percent | pfe_kw | i0_percent | shift_mv_degree | shift_lv_degree | vector_group | tap_side | tap_neutral | tap_min | tap_max | tap_step_percent
63/25/38 MVA 110/20/10 kV | 63 | 25 | 38 | 110 | 20 | 10 | 10.4 | 10.4 | 10.4 | 0.28 | 0.32 | 0.35 | 35 | 0.89 | 0 | 0 | YN0yn0yn0 | hv | 0 | -10 | 10 | 1.2
63/25/38 MVA 110/10/10 kV | 63 | 25 | 38 | 110 | 10 | 10 | 10.4 | 10.4 | 10.4 | 0.28 | 0.32 | 0.35 | 35 | 0.89 | 0 | 0 | YN0yn0yn0 | hv | 0 | -10 | 10 | 1.2

## fuse_std_types
| fuse_type | i_rated_a | t_avg | t_min | t_total | x_avg | x_min | x_total
HV 100A | HV 100A | 100 | 0 | [10.0, 3.64, 0.854, 0.281, 0.1, 0.0531, 0.022, 0.01] | [10.0, 4.267, 1.21, 0.403, 0.1, 0.058, 0.022, 0.01] | 0 | [300.0, 350.0, 450.0, 550.0, 700.0, 850.0, 1200.0, 1752.0] | [600.0, 700.0, 900.0, 1150.0, 1665.0, 2000.0, 3000.0, 4313.0]
HV 10A | HV 10A | 10 | 0 | [10.0, 1675.0, 0.344, 0.156, 0.1, 0.0417, 0.0171, 0.01] | [10.0, 1.3, 0.3, 0.155, 0.1, 0.0555, 0.023, 0.01] | 0 | [30.0, 32.0, 35.0, 37.0, 39.0, 50.0, 70.0, 88.0] | [60.0, 70.0, 80.0, 87.0, 94.0, 110.0, 150.0, 216.0]
HV 125A | HV 125A | 125 | 0 | [10.0, 1.82, 0.344, 0.1, 0.0467, 0.0269, 0.01] | [10.0, 2.478, 0.426, 0.1, 0.0427, 0.0211, 0.01] | 0 | [375.0, 500.0, 700.0, 925.0, 1200.0, 1500.0, 2341.0] | [750.0, 1000.0, 1500.0, 2200.0, 3000.0, 4000.0, 5765.0]
HV 160A | HV 160A | 160 | 0 | [10.0, 4.15, 1.03, 0.198, 0.1, 0.051, 0.0172, 0.01] | [10.0, 2.3, 0.734, 0.274, 0.1, 0.046, 0.0177, 0.01] | 0 | [480.0, 550.0, 700.0, 1000.0, 1260.0, 1600.0, 2500.0, 3227.0] | [960.0, 1300.0, 1700.0, 2200.0, 2996.0, 4000.0, 6000.0, 7946.0]
HV 16A | HV 16A | 16 | 0 | [10.0, 0.352, 0.164, 0.1, 0.0649, 0.0342, 0.01] | [10.0, 2.34, 0.722, 0.181, 0.1, 0.055, 0.0296, 0.01] | 0 | [48.0, 60.0, 65.0, 71.0, 80.0, 100.0, 162.0] | [96.0, 110.0, 125.0, 150.0, 168.0, 200.0, 250.0, 398.0]
HV 200A | HV 200A | 200 | 0 | [10.0, 4.267, 1.21, 0.403, 0.1, 0.058, 0.022, 0.01] | [10.0, 3.73, 1.654, 0.328, 0.1, 0.0531, 0.019, 0.01] | 0 | [600.0, 700.0, 900.0, 1150.0, 1665.0, 2000.0, 3000.0, 4313.0] | [1200.0, 1500.0, 1800.0, 2700.0, 3960.0, 5000.0, 7500.0, 10620.0]
HV 20A | HV 20A | 20 | 0 | [10.0, 1.3, 0.3, 0.155, 0.1, 0.0555, 0.023, 0.01] | [10.0, 1.3, 0.161, 0.1, 0.0611, 0.0399, 0.0141, 0.01] | 0 | [60.0, 70.0, 80.0, 87.0, 94.0, 110.0, 150.0, 216.0] | [120.0, 150.0, 200.0, 223.0, 260.0, 300.0, 450.0, 532.0]
HV 25A | HV 25A | 25 | 0 | [10.0, 2.512, 0.833, 0.299, 0.1, 0.0372, 0.0223, 0.01] | [10.0, 3.125, 0.597, 0.198, 0.1, 0.0378, 0.022, 0.01] | 0 | [75.0, 82.0, 90.0, 100.0, 124.0, 170.0, 200.0, 289.0] | [150.0, 170.0, 210.0, 250.0, 294.0, 400.0, 500.0, 711.0]
HV 31.5A | HV 31.5A | 31.5 | 0 | [10.0, 2.34, 0.722, 0.181, 0.1, 0.055, 0.0296, 0.01] | [10.0, 2.84, 0.368, 0.164, 0.1, 0.0621, 0.0378, 0.0195, 0.01] | 0 | [95.0, 110.0, 125.0, 150.0, 165.0, 200.0, 250.0, 390.0] | [189.0, 220.0, 300.0, 350.0, 393.0, 450.0, 530.0, 700.0, 960.0]
HV 40A | HV 40A | 40 | 0 | [10.0, 1.3, 0.161, 0.1, 0.0611, 0.0399, 0.0141, 0.01] | [10.0, 2.05, 0.369, 0.198, 0.1, 0.051, 0.0298, 0.01] | 0 | [120.0, 150.0, 200.0, 223.0, 260.0, 300.0, 450.0, 532.0] | [240.0, 300.0, 400.0, 450.0, 530.0, 650.0, 800.0, 1311.0]
HV 50A | HV 50A | 50 | 0 | [10.0, 3.215, 0.597, 0.198, 0.1, 0.0378, 0.022, 0.01] | [10.0, 3.64, 0.854, 0.281, 0.1, 0.0531, 0.022, 0.01] | 0 | [150.0, 170.0, 210.0, 250.0, 294.0, 400.0, 500.0, 711.0] | [300.0, 350.0, 450.0, 550.0, 700.0, 850.0, 1200.0, 1752.0]
HV 6.3A | HV 6.3A | 6.3 | 0 | [10.0, 1.39, 0.344, 0.168, 0.1, 0.056, 0.0263, 0.01] | [10.0, 1.711, 0.516, 0.198, 0.1, 0.0634, 0.0303, 0.01] | 0 | [19.0, 19.5, 20.4, 20.8, 22.0, 25.0, 32.0, 48.0] | [38.0, 40.0, 43.0, 48.0, 53.0, 60.0, 75.0, 118.0]
HV 63A | HV 63A | 63 | 0 | [10.0, 2.84, 0.368, 0.164, 0.1, 0.0621, 0.0378, 0.0195, 0.01] | [10.0, 1.82, 0.344, 0.1, 0.0467, 0.0269, 0.01] | 0 | [189.0, 220.0, 300.0, 350.0, 393.0, 450.0, 530.0, 700.0, 961.0] | [378.0, 500.0, 700.0, 934.0, 1200.0, 1500.0, 2366.0]
HV 80A | HV 80A | 80 | 0 | [10.0, 2.05, 0.369, 0.198, 0.1, 0.051, 0.0298, 0.01] | [10.0, 4.15, 1.03, 0.198, 0.1, 0.051, 0.0172, 0.01] | 0 | [240.0, 300.0, 400.0, 450.0, 530.0, 650.0, 800.0, 1311.0] | [480.0, 550.0, 700.0, 1000.0, 1260.0, 1600.0, 2500.0, 3227.0]
Siemens NH-1-100 | Siemens NH-1-100 | 100 | [5400.0, 2000.0, 400.0, 20.0, 1.0, 0.2, 0.012, 0.004] | 0 | 0 | [150.0, 190.0, 250.0, 430.0, 900.0, 1250.0, 2700.0, 3600.0] | 0 | 0
Siemens NH-1-125 | Siemens NH-1-125 | 125 | [4800.0, 120.0, 7.0, 0.1, 0.004] | 0 | 0 | [180.0, 400.0, 740.0, 2000.0, 4250.0] | 0 | 0
Siemens NH-1-16 | Siemens NH-1-16 | 16 | [4000.0, 400.0, 2.0, 0.1, 0.04, 0.01] | 0 | 0 | [26.0, 35.0, 75.0, 150.0, 200.0, 300.0] | 0 | 0
Siemens NH-1-160 | Siemens NH-1-160 | 160 | [4800.0, 120.0, 7.0, 0.1, 0.004] | 0 | 0 | [210.0, 500.0, 900.0, 2300.0, 5000.0] | 0 | 0
Siemens NH-1-25 | Siemens NH-1-25 | 25 | [4000.0, 1000.0, 10.0, 0.2, 0.02, 0.01] | 0 | 0 | [40.0, 50.0, 100.0, 210.0, 400.0, 500.0] | 0 | 0
Siemens NH-1-50 | Siemens NH-1-50 | 50 | [4000.0, 40.0, 4.0, 1.0, 0.02, 0.01] | 0 | 0 | [86.0, 200.0, 300.0, 400.0, 1000.0, 1280.0] | 0 | 0
Siemens NH-1-63 | Siemens NH-1-63 | 63 | [4000.0, 100.0, 10.0, 2.0, 0.04, 0.01] | 0 | 0 | [100.0, 200.0, 300.0, 400.0, 1000.0, 1500.0] | 0 | 0
Siemens NH-1-80 | Siemens NH-1-80 | 80 | [4800.0, 120.0, 7.0, 0.1, 0.01] | 0 | 0 | [150.58, 250.0, 450.0, 1150.0, 2470.0] | 0 | 0
Siemens NH-2-1000 | Siemens NH-2-1000 | 1000 | [4800.0, 120.0, 7.0, 0.1, 0.004] | 0 | 0 | [1900.0, 3500.0, 8400.0, 24000.0, 52000.0] | 0 | 0
Siemens NH-2-200 | Siemens NH-2-200 | 200 | [4800.0, 120.0, 7.0, 0.1, 0.004] | 0 | 0 | [280.0, 650.0, 1200.0, 3000.0, 7000.0] | 0 | 0
Siemens NH-2-224 | Siemens NH-2-224 | 224 | [4800.0, 120.0, 7.0, 0.2, 0.04, 0.004] | 0 | 0 | [400.0, 750.0, 1453.0, 3025.0, 4315.0, 7600.0] | 0 | 0
Siemens NH-2-250 | Siemens NH-2-250 | 250 | [4800.0, 120.0, 7.0, 0.1, 0.004] | 0 | 0 | [450.0, 800.0, 1650.0, 4000.0, 8500.0] | 0 | 0
Siemens NH-2-315 | Siemens NH-2-315 | 315 | [4800.0, 120.0, 7.0, 0.1, 0.004] | 0 | 0 | [550.0, 920.0, 1900.0, 5000.0, 11000.0] | 0 | 0
Siemens NH-2-355 | Siemens NH-2-355 | 355 | [4800.0, 120.0, 6.0, 0.1, 0.004] | 0 | 0 | [650.0, 1116.27, 2350.0, 5840.0, 12790.0] | 0 | 0
Siemens NH-2-400 | Siemens NH-2-400 | 400 | [4800.0, 120.0, 7.0, 0.1, 0.004] | 0 | 0 | [720.0, 1350.0, 2800.0, 6500.0, 15000.0] | 0 | 0
Siemens NH-2-425 | Siemens NH-2-425 | 425 | [4800.0, 120.0, 7.0, 0.1, 0.004] | 0 | 0 | [850.0, 1500.0, 3050.0, 7500.0, 16500.0] | 0 | 0
Siemens NH-2-630 | Siemens NH-2-630 | 630 | [4800.0, 120.0, 7.0, 0.1, 0.004] | 0 | 0 | [1200.0, 2000.0, 4800.0, 12000.0, 26000.0] | 0 | 0

## dtypes
| element | column | dtype
0 | bus | name | object
1 | bus | vn_kv | float64
2 | bus | type | object
3 | bus | zone | object
4 | bus | in_service | bool
5 | load | name | object
6 | load | bus | uint32
7 | load | p_mw | float64
8 | load | q_mvar | float64
9 | load | const_z_percent | float64
10 | load | const_i_percent | float64
11 | load | sn_mva | float64
12 | load | scaling | float64
13 | load | in_service | bool
14 | load | type | object
15 | ext_grid | name | object
16 | ext_grid | bus | uint32
17 | ext_grid | vm_pu | float64
18 | ext_grid | va_degree | float64
19 | ext_grid | slack_weight | float64
20 | ext_grid | in_service | bool
21 | line | name | object
22 | line | std_type | object
23 | line | from_bus | uint32
24 | line | to_bus | uint32
25 | line | length_km | float64
26 | line | r_ohm_per_km | float64
27 | line | x_ohm_per_km | float64
28 | line | c_nf_per_km | float64
29 | line | g_us_per_km | float64
30 | line | max_i_ka | float64
31 | line | df | float64
32 | line | parallel | uint32
33 | line | type | object
34 | line | in_service | bool
35 | trafo | name | object
36 | trafo | std_type | object
37 | trafo | hv_bus | uint32
38 | trafo | lv_bus | uint32
39 | trafo | sn_mva | float64
40 | trafo | vn_hv_kv | float64
41 | trafo | vn_lv_kv | float64
42 | trafo | vk_percent | float64
43 | trafo | vkr_percent | float64
44 | trafo | pfe_kw | float64
45 | trafo | i0_percent | float64
46 | trafo | shift_degree | float64
47 | trafo | tap_side | object
48 | trafo | tap_neutral | int32
49 | trafo | tap_min | int32
50 | trafo | tap_max | int32
51 | trafo | tap_step_percent | float64
52 | trafo | tap_step_degree | float64
53 | trafo | tap_pos | int32
54 | trafo | tap_phase_shifter | bool
55 | trafo | parallel | uint32
56 | trafo | df | float64
57 | trafo | in_service | bool
58 | line_geodata | coords | object
59 | bus_geodata | x | float64
60 | bus_geodata | y | float64
61 | bus_geodata | coords | object

## parameters
| version | format_version | converged | OPF_converged | name | f_hz | sn_mva
0 | 2.14.6 | 2.14.0 | FALSE | FALSE |  | 50 | 1