## bus
| name | vn_kv | type | zone | in_service
0 | bus_LV_4201-6_0_4_node_0 | 0.4 | n |  | TRUE
1 | bus_LV_4201-6_0_4_node_1 | 0.4 | n |  | TRUE
2 | bus_LV_4201-6_0_4_node_3 | 0.4 | n |  | TRUE
3 | bus_LV_4201-6_0_4_node_4 | 0.4 | n |  | TRUE
4 | bus_LV_4201-6_0_4_node_5 | 0.4 | n |  | TRUE
5 | bus_LV_4201-6_0_4_node_31 | 0.4 | n |  | TRUE
6 | bus_LV_4201-6_0_4_node_34 | 0.4 | n |  | TRUE
7 | bus_LV_4201-6_0_4_node_19 | 0.4 | n |  | TRUE
8 | bus_LV_4201-6_0_4_node_68 | 0.4 | n |  | TRUE
9 | bus_LV_4201-6_0_4_node_6 | 0.4 | n |  | TRUE
10 | bus_LV_4201-6_0_4_node_12 | 0.4 | n |  | TRUE
11 | bus_LV_4201-6_0_4_node_9 | 0.4 | n |  | TRUE
12 | bus_LV_4201-6_0_4_node_64 | 0.4 | n |  | TRUE
13 | bus_LV_4201-6_0_4_node_62 | 0.4 | n |  | TRUE
14 | bus_LV_4201-6_0_4_node_10 | 0.4 | n |  | TRUE
15 | bus_LV_4201-6_0_4_node_107 | 0.4 | n |  | TRUE
16 | bus_LV_4201-6_0_4_node_122 | 0.4 | n |  | TRUE
17 | bus_LV_4201-6_0_4_node_13 | 0.4 | n |  | TRUE
18 | bus_LV_4201-6_0_4_node_37 | 0.4 | n |  | TRUE
19 | bus_LV_4201-6_0_4_node_33 | 0.4 | n |  | TRUE
20 | bus_LV_4201-6_0_4_node_20 | 0.4 | n |  | TRUE
21 | bus_LV_4201-6_0_4_node_21 | 0.4 | n |  | TRUE
22 | bus_LV_4201-6_0_4_node_63 | 0.4 | n |  | TRUE
23 | bus_LV_4201-6_0_4_node_26 | 0.4 | n |  | TRUE
24 | bus_LV_4201-6_0_4_node_32 | 0.4 | n |  | TRUE
25 | bus_LV_4201-6_0_4_node_118 | 0.4 | n |  | TRUE
26 | bus_LV_4201-6_0_4_node_170 | 0.4 | n |  | TRUE
27 | bus_LV_4201-6_0_4_node_65 | 0.4 | n |  | TRUE
28 | bus_LV_4201-6_0_4_node_168 | 0.4 | n |  | TRUE
29 | bus_LV_4201-6_0_4_node_66 | 0.4 | n |  | TRUE
30 | bus_LV_4201-6_0_4_node_167 | 0.4 | n |  | TRUE
31 | bus_LV_4201-6_0_4_node_106 | 0.4 | n |  | TRUE
32 | bus_LV_4201-6_0_4_node_140 | 0.4 | n |  | TRUE
33 | bus_LV_4201-6_0_4_node_121 | 0.4 | n |  | TRUE
34 | bus_LV_4201-6_0_4_node_105 | 0.4 | n |  | TRUE
35 | bus_LV_4201-6_0_4_node_14 | 0.4 | n |  | TRUE
36 | bus_LV_4201-6_0_4_node_15 | 0.4 | n |  | TRUE
37 | bus_LV_4201-6_0_4_node_16 | 0.4 | n |  | TRUE
38 | bus_LV_4201-6_0_4_node_17 | 0.4 | n |  | TRUE
39 | bus_LV_4201-6_0_4_node_18 | 0.4 | n |  | TRUE
40 | bus_LV_4201-6_0_4_node_39 | 0.4 | n |  | TRUE
41 | bus_LV_4201-6_0_4_node_38 | 0.4 | n |  | TRUE
42 | bus_LV_4201-6_0_4_node_76 | 0.4 | n |  | TRUE
43 | bus_LV_4201-6_0_4_node_179 | 0.4 | n |  | TRUE
44 | bus_LV_4201-6_0_4_node_36 | 0.4 | n |  | TRUE
45 | bus_LV_4201-6_0_4_node_162 | 0.4 | n |  | TRUE
46 | bus_LV_4201-6_0_4_node_163 | 0.4 | n |  | TRUE
47 | bus_LV_4201-6_0_4_node_145 | 0.4 | n |  | TRUE
48 | bus_LV_4201-6_0_4_node_164 | 0.4 | n |  | TRUE
49 | bus_LV_4201-6_0_4_node_30 | 0.4 | n |  | TRUE
50 | bus_LV_4201-6_0_4_node_43 | 0.4 | n |  | TRUE
51 | bus_LV_4201-6_0_4_node_29 | 0.4 | n |  | TRUE
52 | bus_LV_4201-6_0_4_node_35 | 0.4 | n |  | TRUE
53 | bus_LV_4201-6_0_4_node_83 | 0.4 | n |  | TRUE
54 | bus_LV_4201-6_0_4_node_75 | 0.4 | n |  | TRUE
55 | bus_LV_4201-6_0_4_node_40 | 0.4 | n |  | TRUE
56 | bus_LV_4201-6_0_4_node_41 | 0.4 | n |  | TRUE
57 | bus_LV_4201-6_0_4_node_119 | 0.4 | n |  | TRUE
58 | bus_LV_4201-6_0_4_node_67 | 0.4 | n |  | TRUE
59 | bus_LV_4201-6_0_4_node_147 | 0.4 | n |  | TRUE
60 | bus_LV_4201-6_0_4_node_144 | 0.4 | n |  | TRUE
61 | bus_LV_4201-6_0_4_node_146 | 0.4 | n |  | TRUE
62 | bus_LV_4201-6_0_4_node_152 | 0.4 | n |  | TRUE
63 | bus_LV_4201-6_0_4_node_151 | 0.4 | n |  | TRUE
64 | bus_LV_4201-6_0_4_node_148 | 0.4 | n |  | TRUE
65 | bus_LV_4201-6_0_4_node_149 | 0.4 | n |  | TRUE
66 | bus_LV_4201-6_0_4_node_74 | 0.4 | n |  | TRUE
67 | bus_LV_4201-6_0_4_node_82 | 0.4 | n |  | TRUE
68 | bus_LV_4201-6_0_4_node_77 | 0.4 | n |  | TRUE
69 | bus_LV_4201-6_0_4_node_78 | 0.4 | n |  | TRUE
70 | bus_LV_4201-6_0_4_node_79 | 0.4 | n |  | TRUE
71 | bus_LV_4201-6_0_4_node_80 | 0.4 | n |  | TRUE
72 | bus_LV_4201-6_0_4_node_81 | 0.4 | n |  | TRUE
73 | bus_LV_4201-6_0_4_node_165 | 0.4 | n |  | TRUE
74 | bus_LV_4201-6_0_4_node_166 | 0.4 | n |  | TRUE
75 | bus_LV_4201-6_0_4_node_120 | 0.4 | n |  | TRUE
76 | bus_LV_4201-6_0_4_node_84 | 0.4 | n |  | TRUE
77 | bus_LV_4201-6_0_4_node_85 | 0.4 | n |  | TRUE
78 | bus_LV_4201-6_0_4_node_141 | 0.4 | n |  | TRUE
79 | bus_LV_4201-6_0_4_node_142 | 0.4 | n |  | TRUE
80 | bus_LV_4201-6_0_4_node_153 | 0.4 | n |  | TRUE
81 | bus_LV_4201-6_0_4_node_150 | 0.4 | n |  | TRUE
82 | bus_LV_4201-6_0_4_node_169 | 0.4 | n |  | TRUE
83 | bus_LV_4201-6_0_4_node_154 | 0.4 | n |  | TRUE
84 | bus_LV_4201-6_0_4_node_155 | 0.4 | n |  | TRUE
85 | bus_LV_4201-6_0_4_node_156 | 0.4 | n |  | TRUE
86 | bus_LV_4201-6_0_4_node_157 | 0.4 | n |  | TRUE
87 | bus_LV_4201-6_0_4_node_158 | 0.4 | n |  | TRUE
88 | bus_LV_4201-6_0_4_node_159 | 0.4 | n |  | TRUE
89 | bus_LV_4201-6_0_4_node_160 | 0.4 | n |  | TRUE
90 | bus_LV_4201-6_0_4_node_161 | 0.4 | n |  | TRUE
91 | bus_MV_433_0_node_22 | 20 | n |  | TRUE

## load
| name | bus | p_mw | q_mvar | const_z_percent | const_i_percent | sn_mva | scaling | in_service | type
0 | LV_4201-6_0_4_load_0 | 0 | 0.038137 | 0.0095581 | 0 | 0 |  | 1 | TRUE | wye
1 | LV_4201-6_0_4_load_4 | 3 | 0.0026247 | 0.00065781 | 0 | 0 |  | 1 | TRUE | wye
2 | LV_4201-6_0_4_load_5 | 4 | 0.0063127 | 0.0015821 | 0 | 0 |  | 1 | TRUE | wye
3 | LV_4201-6_0_4_load_31 | 5 | 0.0036286 | 0.00090942 | 0 | 0 |  | 1 | TRUE | wye
4 | LV_4201-6_0_4_load_34 | 6 | 0.0050693 | 0.0012705 | 0 | 0 |  | 1 | TRUE | wye
5 | LV_4201-6_0_4_load_68 | 8 | 0.0055248 | 0.0013847 | 0 | 0 |  | 1 | TRUE | wye
6 | LV_4201-6_0_4_load_6 | 9 | 0.013715 | 0.0034374 | 0 | 0 |  | 1 | TRUE | wye
7 | LV_4201-6_0_4_load_62 | 13 | 0.0042432 | 0.0010635 | 0 | 0 |  | 1 | TRUE | wye
8 | LV_4201-6_0_4_load_107 | 15 | 0.0014062 | 0.00035242 | 0 | 0 |  | 1 | TRUE | wye
9 | LV_4201-6_0_4_load_122 | 16 | 0.00043216 | 0.00010831 | 0 | 0 |  | 1 | TRUE | wye
10 | LV_4201-6_0_4_load_37 | 18 | 0.0009 | 0.00022556 | 0 | 0 |  | 1 | TRUE | wye
11 | LV_4201-6_0_4_load_33 | 19 | 0.00030333 | 7.6022e-05 | 0 | 0 |  | 1 | TRUE | wye
12 | LV_4201-6_0_4_load_20 | 20 | 0.00060026 | 0.00015044 | 0 | 0 |  | 1 | TRUE | wye
13 | LV_4201-6_0_4_load_21 | 21 | 0.00024258 | 6.0796e-05 | 0 | 0 |  | 1 | TRUE | wye
14 | LV_4201-6_0_4_load_118 | 25 | 0.0023344 | 0.00058507 | 0 | 0 |  | 1 | TRUE | wye
15 | LV_4201-6_0_4_load_170 | 26 | 0.0056909 | 0.0014263 | 0 | 0 |  | 1 | TRUE | wye
16 | LV_4201-6_0_4_load_168 | 28 | 0.0053143 | 0.0013319 | 0 | 0 |  | 1 | TRUE | wye
17 | LV_4201-6_0_4_load_167 | 30 | 0.0051215 | 0.0012836 | 0 | 0 |  | 1 | TRUE | wye
18 | LV_4201-6_0_4_load_106 | 31 | 0.00129 | 0.0003233 | 0 | 0 |  | 1 | TRUE | wye
19 | LV_4201-6_0_4_load_140 | 32 | 0.0014672 | 0.00036771 | 0 | 0 |  | 1 | TRUE | wye
20 | LV_4201-6_0_4_load_121 | 33 | 0.00045391 | 0.00011376 | 0 | 0 |  | 1 | TRUE | wye
21 | LV_4201-6_0_4_load_105 | 34 | 0.0012962 | 0.00032485 | 0 | 0 |  | 1 | TRUE | wye
22 | LV_4201-6_0_4_load_14 | 35 | 0.0022828 | 0.00057214 | 0 | 0 |  | 1 | TRUE | wye
23 | LV_4201-6_0_4_load_15 | 36 | 0.0050724 | 0.0012713 | 0 | 0 |  | 1 | TRUE | wye
24 | LV_4201-6_0_4_load_18 | 39 | 0.0066825 | 0.0016748 | 0 | 0 |  | 1 | TRUE | wye
25 | LV_4201-6_0_4_load_38 | 41 | 0.0039949 | 0.0010012 | 0 | 0 |  | 1 | TRUE | wye
26 | LV_4201-6_0_4_load_179 | 43 | 0.0013726 | 0.00034401 | 0 | 0 |  | 1 | TRUE | wye
27 | LV_4201-6_0_4_load_36 | 44 | 0.0059625 | 0.0014943 | 0 | 0 |  | 1 | TRUE | wye
28 | LV_4201-6_0_4_load_162 | 45 | 0.0026584 | 0.00066626 | 0 | 0 |  | 1 | TRUE | wye
29 | LV_4201-6_0_4_load_163 | 46 | 0.00026805 | 6.7181e-05 | 0 | 0 |  | 1 | TRUE | wye
30 | LV_4201-6_0_4_load_164 | 48 | 0.00060841 | 0.00015248 | 0 | 0 |  | 1 | TRUE | wye
31 | LV_4201-6_0_4_load_30 | 49 | 0.00047879 | 0.00012 | 0 | 0 |  | 1 | TRUE | wye
32 | LV_4201-6_0_4_load_29 | 51 | 0.0087002 | 0.0021805 | 0 | 0 |  | 1 | TRUE | wye
33 | LV_4201-6_0_4_load_35 | 52 | 0.0014199 | 0.00035586 | 0 | 0 |  | 1 | TRUE | wye
34 | LV_4201-6_0_4_load_83 | 53 | 0.0050177 | 0.0012576 | 0 | 0 |  | 1 | TRUE | wye
35 | LV_4201-6_0_4_load_40 | 55 | 0.0049673 | 0.0012449 | 0 | 0 |  | 1 | TRUE | wye
36 | LV_4201-6_0_4_load_119 | 57 | 0.037281 | 0.0093435 | 0 | 0 |  | 1 | TRUE | wye
37 | LV_4201-6_0_4_load_67 | 58 | 0.0059728 | 0.0014969 | 0 | 0 |  | 1 | TRUE | wye
38 | LV_4201-6_0_4_load_151 | 63 | 0.0069611 | 0.0017446 | 0 | 0 |  | 1 | TRUE | wye
39 | LV_4201-6_0_4_load_149 | 65 | 0.0095639 | 0.0023969 | 0 | 0 |  | 1 | TRUE | wye
40 | LV_4201-6_0_4_load_74 | 66 | 0.0025965 | 0.00065075 | 0 | 0 |  | 1 | TRUE | wye
41 | LV_4201-6_0_4_load_82 | 67 | 0.002623 | 0.0006574 | 0 | 0 |  | 1 | TRUE | wye
42 | LV_4201-6_0_4_load_77 | 68 | 0.00036726 | 9.2045e-05 | 0 | 0 |  | 1 | TRUE | wye
43 | LV_4201-6_0_4_load_78 | 69 | 0.00026803 | 6.7175e-05 | 0 | 0 |  | 1 | TRUE | wye
44 | LV_4201-6_0_4_load_79 | 70 | 0.00060866 | 0.00015254 | 0 | 0 |  | 1 | TRUE | wye
45 | LV_4201-6_0_4_load_80 | 71 | 0.0002426 | 6.0802e-05 | 0 | 0 |  | 1 | TRUE | wye
46 | LV_4201-6_0_4_load_81 | 72 | 0.00072054 | 0.00018058 | 0 | 0 |  | 1 | TRUE | wye
47 | LV_4201-6_0_4_load_165 | 73 | 0.00072031 | 0.00018053 | 0 | 0 |  | 1 | TRUE | wye
48 | LV_4201-6_0_4_load_166 | 74 | 0.0007411 | 0.00018574 | 0 | 0 |  | 1 | TRUE | wye
49 | LV_4201-6_0_4_load_120 | 75 | 0.00081769 | 0.00020493 | 0 | 0 |  | 1 | TRUE | wye
50 | LV_4201-6_0_4_load_84 | 76 | 0.0005855 | 0.00014674 | 0 | 0 |  | 1 | TRUE | wye
51 | LV_4201-6_0_4_load_85 | 77 | 0.00062618 | 0.00015694 | 0 | 0 |  | 1 | TRUE | wye
52 | LV_4201-6_0_4_load_141 | 78 | 0.0013114 | 0.00032867 | 0 | 0 |  | 1 | TRUE | wye
53 | LV_4201-6_0_4_load_142 | 79 | 0.00062561 | 0.00015679 | 0 | 0 |  | 1 | TRUE | wye
54 | LV_4201-6_0_4_load_153 | 80 | 0.0023559 | 0.00059044 | 0 | 0 |  | 1 | TRUE | wye
55 | LV_4201-6_0_4_load_150 | 81 | 0.0069152 | 0.0017331 | 0 | 0 |  | 1 | TRUE | wye
56 | LV_4201-6_0_4_load_169 | 82 | 0.0093379 | 0.0023403 | 0 | 0 |  | 1 | TRUE | wye
57 | LV_4201-6_0_4_load_154 | 83 | 0.0022695 | 0.00056879 | 0 | 0 |  | 1 | TRUE | wye
58 | LV_4201-6_0_4_load_155 | 84 | 0.0020732 | 0.00051959 | 0 | 0 |  | 1 | TRUE | wye
59 | LV_4201-6_0_4_load_156 | 85 | 0.0023657 | 0.0005929 | 0 | 0 |  | 1 | TRUE | wye
60 | LV_4201-6_0_4_load_157 | 86 | 0.0022687 | 0.00056859 | 0 | 0 |  | 1 | TRUE | wye
61 | LV_4201-6_0_4_load_158 | 87 | 0.0020742 | 0.00051985 | 0 | 0 |  | 1 | TRUE | wye
62 | LV_4201-6_0_4_load_159 | 88 | 0.0023705 | 0.00059411 | 0 | 0 |  | 1 | TRUE | wye
63 | LV_4201-6_0_4_load_160 | 89 | 0.0022679 | 0.00056838 | 0 | 0 |  | 1 | TRUE | wye
64 | LV_4201-6_0_4_load_161 | 90 | 0.0020622 | 0.00051683 | 0 | 0 |  | 1 | TRUE | wye

## ext_grid
| name | bus | vm_pu | va_degree | slack_weight | in_service
0 |  | 2 | 1 | 0 | 1 | TRUE

## line
| name | std_type | from_bus | to_bus | length_km | r_ohm_per_km | x_ohm_per_km | c_nf_per_km | g_us_per_km | max_i_ka | df | parallel | type | in_service
0 | LV_4201-6_0_4_line_0 |  | 0 | 1 | 0.032567 | 0.125 | 0.08 | 261 | 0 | 0.364 | 1 | 1 | cs | TRUE
1 | LV_4201-6_0_4_line_1 |  | 1 | 2 | 0.040119 | 0.125 | 0.08 | 261 | 0 | 0.364 | 1 | 2 | cs | TRUE
2 | LV_4201-6_0_4_line_2 |  | 1 | 3 | 0.028999 | 0.125 | 0.08 | 261 | 0 | 0.364 | 1 | 2 | cs | TRUE
3 | LV_4201-6_0_4_line_3 |  | 1 | 4 | 0.016543 | 0.125 | 0.08 | 261 | 0 | 0.364 | 1 | 1 | cs | TRUE
4 | LV_4201-6_0_4_line_4 |  | 2 | 5 | 0.033025 | 0.125 | 0.08 | 261 | 0 | 0.364 | 1 | 1 | cs | TRUE
5 | LV_4201-6_0_4_line_5 |  | 2 | 6 | 0.032866 | 0.125 | 0.08 | 261 | 0 | 0.364 | 1 | 1 | cs | TRUE
6 | LV_4201-6_0_4_line_6 |  | 3 | 7 | 0.049486 | 0.125 | 0.08 | 261 | 0 | 0.364 | 1 | 2 | cs | TRUE
7 | LV_4201-6_0_4_line_7 |  | 4 | 8 | 0.016239 | 0.125 | 0.08 | 261 | 0 | 0.364 | 1 | 1 | cs | TRUE
8 | LV_4201-6_0_4_line_8 |  | 6 | 19 | 0.070715 | 0.125 | 0.08 | 261 | 0 | 0.364 | 1 | 1 | cs | TRUE
9 | LV_4201-6_0_4_line_9 |  | 7 | 20 | 0.022002 | 0.125 | 0.08 | 261 | 0 | 0.364 | 1 | 1 | cs | TRUE
10 | LV_4201-6_0_4_line_10 |  | 7 | 21 | 0.018431 | 0.125 | 0.08 | 261 | 0 | 0.364 | 1 | 2 | cs | TRUE
11 | LV_4201-6_0_4_line_11 |  | 8 | 22 | 0.032271 | 0.125 | 0.08 | 261 | 0 | 0.364 | 1 | 1 | cs | TRUE
12 | LV_4201-6_0_4_line_12 |  | 9 | 10 | 0.028704 | 0.125 | 0.08 | 261 | 0 | 0.364 | 1 | 1 | cs | TRUE
13 | LV_4201-6_0_4_line_13 |  | 10 | 17 | 0.016353 | 0.125 | 0.08 | 261 | 0 | 0.364 | 1 | 1 | cs | TRUE
14 | LV_4201-6_0_4_line_14 |  | 10 | 14 | 0.063232 | 0.125 | 0.08 | 261 | 0 | 0.364 | 1 | 1 | cs | TRUE
15 | LV_4201-6_0_4_line_15 |  | 11 | 12 | 0.038608 | 0.125 | 0.08 | 261 | 0 | 0.364 | 1 | 1 | cs | TRUE
16 | LV_4201-6_0_4_line_16 |  | 11 | 13 | 0.076972 | 0.125 | 0.08 | 261 | 0 | 0.364 | 1 | 1 | cs | TRUE
17 | LV_4201-6_0_4_line_17 |  | 12 | 26 | 0.008737 | 0.125 | 0.08 | 261 | 0 | 0.364 | 1 | 1 | cs | TRUE
18 | LV_4201-6_0_4_line_18 |  | 12 | 27 | 0.025205 | 0.125 | 0.08 | 261 | 0 | 0.364 | 1 | 1 | cs | TRUE
19 | LV_4201-6_0_4_line_19 |  | 13 | 22 | 0.0034499 | 0.125 | 0.08 | 261 | 0 | 0.364 | 1 | 1 | cs | TRUE
20 | LV_4201-6_0_4_line_20 |  | 14 | 15 | 0.03726 | 0.125 | 0.08 | 261 | 0 | 0.364 | 1 | 1 | cs | TRUE
21 | LV_4201-6_0_4_line_21 |  | 14 | 16 | 0.013206 | 0.125 | 0.08 | 261 | 0 | 0.364 | 1 | 1 | cs | TRUE
22 | LV_4201-6_0_4_line_22 |  | 15 | 31 | 0.095317 | 0.125 | 0.08 | 261 | 0 | 0.364 | 1 | 1 | cs | TRUE
23 | LV_4201-6_0_4_line_23 |  | 15 | 32 | 0.01925 | 0.125 | 0.08 | 261 | 0 | 0.364 | 1 | 1 | cs | TRUE
24 | LV_4201-6_0_4_line_24 |  | 16 | 33 | 0.0065465 | 0.125 | 0.08 | 261 | 0 | 0.364 | 1 | 1 | cs | TRUE
25 | LV_4201-6_0_4_line_25 |  | 17 | 18 | 0.019057 | 0.125 | 0.08 | 261 | 0 | 0.364 | 1 | 1 | cs | TRUE
26 | LV_4201-6_0_4_line_26 |  | 18 | 24 | 0.028264 | 0.125 | 0.08 | 261 | 0 | 0.364 | 1 | 1 | cs | TRUE
27 | LV_4201-6_0_4_line_27 |  | 19 | 52 | 0.012095 | 0.125 | 0.08 | 261 | 0 | 0.364 | 1 | 1 | cs | TRUE
28 | LV_4201-6_0_4_line_28 |  | 20 | 45 | 0.00085246 | 0.125 | 0.08 | 261 | 0 | 0.364 | 1 | 1 | cs | TRUE
29 | LV_4201-6_0_4_line_29 |  | 21 | 46 | 0.0010707 | 0.125 | 0.08 | 261 | 0 | 0.364 | 1 | 2 | cs | TRUE
30 | LV_4201-6_0_4_line_30 |  | 22 | 58 | 0.027385 | 0.125 | 0.08 | 261 | 0 | 0.364 | 1 | 1 | cs | TRUE
31 | LV_4201-6_0_4_line_31 |  | 23 | 24 | 0.013662 | 0.125 | 0.08 | 261 | 0 | 0.364 | 1 | 1 | cs | TRUE
32 | LV_4201-6_0_4_line_32 |  | 23 | 25 | 0.015785 | 0.125 | 0.08 | 261 | 0 | 0.364 | 1 | 1 | cs | TRUE
33 | LV_4201-6_0_4_line_33 |  | 24 | 44 | 0.027766 | 0.125 | 0.08 | 261 | 0 | 0.364 | 1 | 1 | cs | TRUE
34 | LV_4201-6_0_4_line_34 |  | 24 | 49 | 0.036239 | 0.125 | 0.08 | 261 | 0 | 0.364 | 1 | 1 | cs | TRUE
35 | LV_4201-6_0_4_line_35 |  | 25 | 50 | 0.028764 | 0.125 | 0.08 | 261 | 0 | 0.364 | 1 | 1 | cs | TRUE
36 | LV_4201-6_0_4_line_36 |  | 27 | 28 | 0.005557 | 0.125 | 0.08 | 261 | 0 | 0.364 | 1 | 1 | cs | TRUE
37 | LV_4201-6_0_4_line_37 |  | 27 | 29 | 0.020476 | 0.125 | 0.08 | 261 | 0 | 0.364 | 1 | 1 | cs | TRUE
38 | LV_4201-6_0_4_line_38 |  | 29 | 30 | 0.011492 | 0.125 | 0.08 | 261 | 0 | 0.364 | 1 | 1 | cs | TRUE
39 | LV_4201-6_0_4_line_39 |  | 31 | 34 | 0.0085703 | 0.125 | 0.08 | 261 | 0 | 0.364 | 1 | 1 | cs | TRUE
40 | LV_4201-6_0_4_line_40 |  | 35 | 36 | 0.018035 | 0.125 | 0.08 | 261 | 0 | 0.364 | 1 | 1 | cs | TRUE
41 | LV_4201-6_0_4_line_41 |  | 36 | 37 | 0.019349 | 0.125 | 0.08 | 261 | 0 | 0.364 | 1 | 1 | cs | TRUE
42 | LV_4201-6_0_4_line_42 |  | 37 | 38 | 0.032522 | 0.125 | 0.08 | 261 | 0 | 0.364 | 1 | 1 | cs | TRUE
43 | LV_4201-6_0_4_line_43 |  | 37 | 39 | 0.010916 | 0.125 | 0.08 | 261 | 0 | 0.364 | 1 | 1 | cs | TRUE
44 | LV_4201-6_0_4_line_44 |  | 38 | 40 | 0.03183 | 0.125 | 0.08 | 261 | 0 | 0.364 | 1 | 1 | cs | TRUE
45 | LV_4201-6_0_4_line_45 |  | 38 | 41 | 0.0055185 | 0.125 | 0.08 | 261 | 0 | 0.364 | 1 | 1 | cs | TRUE
46 | LV_4201-6_0_4_line_46 |  | 40 | 42 | 0.017282 | 0.125 | 0.08 | 261 | 0 | 0.364 | 1 | 2 | cs | TRUE
47 | LV_4201-6_0_4_line_47 |  | 40 | 43 | 0.029784 | 0.125 | 0.08 | 261 | 0 | 0.364 | 1 | 1 | cs | TRUE
48 | LV_4201-6_0_4_line_48 |  | 41 | 44 | 0.025417 | 0.125 | 0.08 | 261 | 0 | 0.364 | 1 | 1 | cs | TRUE
49 | LV_4201-6_0_4_line_49 |  | 42 | 53 | 0.034774 | 0.125 | 0.08 | 261 | 0 | 0.364 | 1 | 2 | cs | TRUE
50 | LV_4201-6_0_4_line_50 |  | 42 | 54 | 0.00655 | 0.125 | 0.08 | 261 | 0 | 0.364 | 1 | 1 | cs | TRUE
51 | LV_4201-6_0_4_line_51 |  | 45 | 47 | 0.018326 | 0.125 | 0.08 | 261 | 0 | 0.364 | 1 | 1 | cs | TRUE
52 | LV_4201-6_0_4_line_52 |  | 46 | 48 | 0.00094318 | 0.125 | 0.08 | 261 | 0 | 0.364 | 1 | 2 | cs | TRUE
53 | LV_4201-6_0_4_line_53 |  | 47 | 60 | 0.031443 | 0.125 | 0.08 | 261 | 0 | 0.364 | 1 | 1 | cs | TRUE
54 | LV_4201-6_0_4_line_54 |  | 48 | 73 | 0.00096849 | 0.125 | 0.08 | 261 | 0 | 0.364 | 1 | 2 | cs | TRUE
55 | LV_4201-6_0_4_line_55 |  | 49 | 51 | 0.015257 | 0.125 | 0.08 | 261 | 0 | 0.364 | 1 | 1 | cs | TRUE
56 | LV_4201-6_0_4_line_56 |  | 50 | 57 | 0.007777 | 0.125 | 0.08 | 261 | 0 | 0.364 | 1 | 1 | cs | TRUE
57 | LV_4201-6_0_4_line_57 |  | 50 | 56 | 0.011166 | 0.125 | 0.08 | 261 | 0 | 0.364 | 1 | 1 | cs | TRUE
58 | LV_4201-6_0_4_line_58 |  | 53 | 67 | 0.027674 | 0.125 | 0.08 | 261 | 0 | 0.364 | 1 | 2 | cs | TRUE
59 | LV_4201-6_0_4_line_59 |  | 54 | 66 | 0.01303 | 0.125 | 0.08 | 261 | 0 | 0.364 | 1 | 1 | cs | TRUE
60 | LV_4201-6_0_4_line_60 |  | 55 | 56 | 0.021758 | 0.125 | 0.08 | 261 | 0 | 0.364 | 1 | 1 | cs | TRUE
61 | LV_4201-6_0_4_line_61 |  | 58 | 59 | 0.0014434 | 0.125 | 0.08 | 261 | 0 | 0.364 | 1 | 1 | cs | TRUE
62 | LV_4201-6_0_4_line_62 |  | 59 | 64 | 0.020543 | 0.125 | 0.08 | 261 | 0 | 0.364 | 1 | 1 | cs | TRUE
63 | LV_4201-6_0_4_line_63 |  | 59 | 65 | 0.009706 | 0.125 | 0.08 | 261 | 0 | 0.364 | 1 | 1 | cs | TRUE
64 | LV_4201-6_0_4_line_64 |  | 60 | 79 | 0.016285 | 0.125 | 0.08 | 261 | 0 | 0.364 | 1 | 1 | cs | TRUE
65 | LV_4201-6_0_4_line_65 |  | 61 | 62 | 0.004207 | 0.125 | 0.08 | 261 | 0 | 0.364 | 1 | 1 | cs | TRUE
66 | LV_4201-6_0_4_line_66 |  | 61 | 63 | 0.01485 | 0.125 | 0.08 | 261 | 0 | 0.364 | 1 | 1 | cs | TRUE
67 | LV_4201-6_0_4_line_67 |  | 62 | 80 | 0.0022986 | 0.125 | 0.08 | 261 | 0 | 0.364 | 1 | 1 | cs | TRUE
68 | LV_4201-6_0_4_line_68 |  | 62 | 64 | 0.024738 | 0.125 | 0.08 | 261 | 0 | 0.364 | 1 | 1 | cs | TRUE
69 | LV_4201-6_0_4_line_69 |  | 63 | 81 | 0.016938 | 0.125 | 0.08 | 261 | 0 | 0.364 | 1 | 1 | cs | TRUE
70 | LV_4201-6_0_4_line_70 |  | 64 | 82 | 0.003457 | 0.125 | 0.08 | 261 | 0 | 0.364 | 1 | 1 | cs | TRUE
71 | LV_4201-6_0_4_line_71 |  | 67 | 76 | 0.011095 | 0.125 | 0.08 | 261 | 0 | 0.364 | 1 | 2 | cs | TRUE
72 | LV_4201-6_0_4_line_72 |  | 68 | 69 | 0.001571 | 0.125 | 0.08 | 261 | 0 | 0.364 | 1 | 2 | cs | TRUE
73 | LV_4201-6_0_4_line_73 |  | 68 | 70 | 0.0010814 | 0.125 | 0.08 | 261 | 0 | 0.364 | 1 | 2 | cs | TRUE
74 | LV_4201-6_0_4_line_74 |  | 69 | 71 | 0.0028321 | 0.125 | 0.08 | 261 | 0 | 0.364 | 1 | 2 | cs | TRUE
75 | LV_4201-6_0_4_line_75 |  | 70 | 72 | 0.0027185 | 0.125 | 0.08 | 261 | 0 | 0.364 | 1 | 2 | cs | TRUE
76 | LV_4201-6_0_4_line_76 |  | 71 | 73 | 0.040098 | 0.125 | 0.08 | 261 | 0 | 0.364 | 1 | 2 | cs | TRUE
77 | LV_4201-6_0_4_line_77 |  | 72 | 74 | 0.029162 | 0.125 | 0.08 | 261 | 0 | 0.364 | 1 | 2 | cs | TRUE
78 | LV_4201-6_0_4_line_78 |  | 74 | 75 | 0.0015046 | 0.125 | 0.08 | 261 | 0 | 0.364 | 1 | 2 | cs | TRUE
79 | LV_4201-6_0_4_line_79 |  | 75 | 77 | 0.0013716 | 0.125 | 0.08 | 261 | 0 | 0.364 | 1 | 2 | cs | TRUE
80 | LV_4201-6_0_4_line_80 |  | 76 | 77 | 0.0054449 | 0.125 | 0.08 | 261 | 0 | 0.364 | 1 | 2 | cs | TRUE
81 | LV_4201-6_0_4_line_81 |  | 78 | 79 | 0.10795 | 0.125 | 0.08 | 261 | 0 | 0.364 | 1 | 1 | cs | TRUE
82 | LV_4201-6_0_4_line_82 |  | 80 | 83 | 0.018594 | 0.125 | 0.08 | 261 | 0 | 0.364 | 1 | 1 | cs | TRUE
83 | LV_4201-6_0_4_line_83 |  | 83 | 84 | 0.0049381 | 0.125 | 0.08 | 261 | 0 | 0.364 | 1 | 1 | cs | TRUE
84 | LV_4201-6_0_4_line_84 |  | 84 | 85 | 0.0051218 | 0.125 | 0.08 | 261 | 0 | 0.364 | 1 | 1 | cs | TRUE
85 | LV_4201-6_0_4_line_85 |  | 85 | 86 | 0.0052706 | 0.125 | 0.08 | 261 | 0 | 0.364 | 1 | 1 | cs | TRUE
86 | LV_4201-6_0_4_line_86 |  | 86 | 87 | 0.0049413 | 0.125 | 0.08 | 261 | 0 | 0.364 | 1 | 1 | cs | TRUE
87 | LV_4201-6_0_4_line_87 |  | 87 | 88 | 0.0051076 | 0.125 | 0.08 | 261 | 0 | 0.364 | 1 | 1 | cs | TRUE
88 | LV_4201-6_0_4_line_88 |  | 88 | 89 | 0.0052744 | 0.125 | 0.08 | 261 | 0 | 0.364 | 1 | 1 | cs | TRUE
89 | LV_4201-6_0_4_line_89 |  | 89 | 90 | 0.004924 | 0.125 | 0.08 | 261 | 0 | 0.364 | 1 | 1 | cs | TRUE

## trafo
| name | std_type | hv_bus | lv_bus | sn_mva | vn_hv_kv | vn_lv_kv | vk_percent | vkr_percent | pfe_kw | i0_percent | shift_degree | tap_side | tap_neutral | tap_min | tap_max | tap_step_percent | tap_step_degree | tap_pos | tap_phase_shifter | parallel | df | in_service
0 | LV_4201-6_0_4_trafo_3 | 0.63 MVA 20/0.4 kV | 91 | 2 | 0.63 | 20 | 0.4 | 6 | 1.206 | 1.65 | 0.2619 | 150 | hv | 0 | -2 | 2 | 2.5 | 0 | 0 | FALSE | 1 | 1 | TRUE

## line_geodata
| x0 | y0 | x1 | y1 | x2 | y2 | x3 | y3 | x4 | y4 | x5 | y5 | x6 | y6 | x7 | y7
0 | 2656701.6044 | 1249002.1357 | 2656700.0153 | 1249034.6639
1 | 2656741.7841 | 1249004.2992 | 2656701.6044 | 1249002.1357
2 | 2656701.6044 | 1249002.1357 | 2656702.01 | 1248995.2571 | 2656702.1537 | 1248992.0785 | 2656703.307 | 1248973.1872
3 | 2656701.6044 | 1249002.1357 | 2656685.078 | 1249001.3858
4 | 2656741.7841 | 1249004.2992 | 2656754.2651 | 1249007.4986 | 2656774.3845 | 1249008.4202
5 | 2656741.7841 | 1249004.2992 | 2656740.5308 | 1249037.141
6 | 2656706.0691 | 1248923.78 | 2656705.6816 | 1248932.7047 | 2656705.5383 | 1248936.6393 | 2656703.307 | 1248973.1872
7 | 2656668.8553 | 1249000.6496 | 2656685.078 | 1249001.3858
8 | 2656740.5308 | 1249037.141 | 2656739.4961 | 1249064.2519 | 2656783.0093 | 1249066.7488
9 | 2656706.0691 | 1248923.78 | 2656693.4567 | 1248917.7108 | 2656686.1978 | 1248914.3361
10 | 2656706.0691 | 1248923.78 | 2656711.2275 | 1248925.2303 | 2656723.9765 | 1248928.1223
11 | 2656636.9453 | 1249003.8969 | 2656657.2099 | 1249000.1212 | 2656668.8553 | 1249000.6496
12 | 2656859.248 | 1249077.0965 | 2656830.548 | 1249076.6039
13 | 2656874.5862 | 1249071.3062 | 2656859.248 | 1249077.0965
14 | 2656815.8476 | 1249096.683 | 2656816.6526 | 1249089.1188 | 2656821.5949 | 1249089.4664 | 2656857.1649 | 1249091.9645 | 2656859.248 | 1249077.0965
15 | 2656557.1968 | 1249004.3807 | 2656549.2102 | 1248991.4957 | 2656550.4652 | 1248988.9614 | 2656558.7467 | 1248989.1405 | 2656558.9406 | 1248980.6921 | 2656562.8107 | 1248981.0515
16 | 2656557.1968 | 1249004.3807 | 2656566.9481 | 1249000.8824 | 2656633.4986 | 1249003.7485
17 | 2656562.8107 | 1248981.0515 | 2656571.5481 | 1248981.7242
18 | 2656566.685 | 1248961.9864 | 2656562.2612 | 1248961.8886 | 2656562.3822 | 1248965.8258 | 2656565.4928 | 1248971.3926 | 2656565.3055 | 1248977.5729 | 2656562.8107 | 1248981.0515
19 | 2656636.9453 | 1249003.8969 | 2656633.4986 | 1249003.7485
20 | 2656815.8476 | 1249096.683 | 2656778.7495 | 1249093.2187
21 | 2656815.8476 | 1249096.683 | 2656815.6732 | 1249098.338 | 2656814.4018 | 1249109.8095
22 | 2656683.7002 | 1249086.2497 | 2656741.5475 | 1249089.7447 | 2656778.7495 | 1249093.2187
23 | 2656778.7495 | 1249093.2187 | 2656786.9429 | 1249110.6377
24 | 2656813.6807 | 1249116.3161 | 2656814.4018 | 1249109.8095
25 | 2656874.5862 | 1249071.3062 | 2656875.843 | 1249052.2911
26 | 2656877.7651 | 1249024.0931 | 2656877.1214 | 1249032.9486 | 2656875.843 | 1249052.2911
27 | 2656795.0841 | 1249067.4417 | 2656783.0093 | 1249066.7488
28 | 2656685.4248 | 1248913.9768 | 2656686.1978 | 1248914.3361
29 | 2656723.9765 | 1248928.1223 | 2656725.0207 | 1248928.3592
30 | 2656636.9453 | 1249003.8969 | 2656637.3856 | 1248992.5822 | 2656637.9201 | 1248976.5295
31 | 2656891.4212 | 1249025.2137 | 2656877.7651 | 1249024.0931
32 | 2656891.4212 | 1249025.2137 | 2656907.1601 | 1249026.4168
33 | 2656877.7651 | 1249024.0931 | 2656879.9559 | 1248996.4395 | 2656879.958 | 1248996.4139
34 | 2656877.7651 | 1249024.0931 | 2656864.7634 | 1249022.4451 | 2656841.7203 | 1249020.4074
35 | 2656935.84 | 1249028.609 | 2656907.1601 | 1249026.4168
36 | 2656566.685 | 1248961.9864 | 2656572.2465 | 1248962.3508
37 | 2656561.3891 | 1248943.2897 | 2656564.7655 | 1248948.7034 | 2656566.1244 | 1248955.8546 | 2656564.9663 | 1248959.3126 | 2656566.685 | 1248961.9864
38 | 2656561.3891 | 1248943.2897 | 2656572.9079 | 1248943.6888
39 | 2656675.1455 | 1249085.7328 | 2656683.7002 | 1249086.2497
40 | 2656922.186 | 1248999.6147 | 2656917.8784 | 1248999.3386 | 2656912.9068 | 1248992.5974 | 2656913.3451 | 1248987.2728
41 | 2656914.9326 | 1248967.9888 | 2656913.3451 | 1248987.2728
42 | 2656882.4041 | 1248965.5751 | 2656914.9326 | 1248967.9888
43 | 2656914.9326 | 1248967.9888 | 2656925.8164 | 1248968.8304
44 | 2656884.6946 | 1248933.8307 | 2656884.5465 | 1248935.8863 | 2656882.4041 | 1248965.5751
45 | 2656882.4041 | 1248965.5751 | 2656881.9677 | 1248971.0762
46 | 2656884.6946 | 1248933.8307 | 2656885.1398 | 1248916.5564
47 | 2656854.851 | 1248932.5215 | 2656877.4413 | 1248933.5165 | 2656884.6946 | 1248933.8307
48 | 2656879.958 | 1248996.4139 | 2656881.9677 | 1248971.0762
49 | 2656885.1398 | 1248916.5564 | 2656872.7089 | 1248918.3496 | 2656850.6202 | 1248920.7126
50 | 2656891.374 | 1248914.4926 | 2656885.1398 | 1248916.5564
51 | 2656668.7838 | 1248906.3005 | 2656679.3915 | 1248911.1719 | 2656685.4248 | 1248913.9768
52 | 2656725.0207 | 1248928.3592 | 2656725.9405 | 1248928.5678
53 | 2656660.6145 | 1248879.3595 | 2656660.3105 | 1248885.0939 | 2656663.9964 | 1248892.8789 | 2656671.6952 | 1248902.6925 | 2656668.7838 | 1248906.3005
54 | 2656725.9405 | 1248928.5678 | 2656726.885 | 1248928.7821
55 | 2656826.5223 | 1249019.0635 | 2656841.7203 | 1249020.4074
56 | 2656935.84 | 1249028.609 | 2656934.6424 | 1249033.0116 | 2656934.5558 | 1249034.9566 | 2656934.5134 | 1249036.2237
57 | 2656939.7002 | 1249018.2055 | 2656939.4693 | 1249020.2269 | 2656935.84 | 1249028.609
58 | 2656823.0649 | 1248923.2688 | 2656850.1992 | 1248920.7577 | 2656850.6202 | 1248920.7126
59 | 2656891.374 | 1248914.4926 | 2656888.7177 | 1248901.7361
60 | 2656939.7002 | 1249018.2055 | 2656961.3375 | 1249020.4944
61 | 2656637.9681 | 1248975.0868 | 2656637.9201 | 1248976.5295
62 | 2656637.9681 | 1248975.0868 | 2656638.3637 | 1248966.0844 | 2656638.527 | 1248959.2702 | 2656633.8018 | 1248959.1027
63 | 2656628.238 | 1248974.7826 | 2656637.9681 | 1248975.0868
64 | 2656660.6145 | 1248879.3595 | 2656665.712 | 1248880.0865 | 2656671.0174 | 1248878.0246 | 2656674.6728 | 1248873.9901
65 | 2656641.9226 | 1248935.8087 | 2656642.2374 | 1248940.0035
66 | 2656641.9226 | 1248935.8087 | 2656627.0804 | 1248935.3336
67 | 2656642.2374 | 1248940.0035 | 2656643.0975 | 1248942.135
68 | 2656642.2374 | 1248940.0035 | 2656639.0445 | 1248940.6734 | 2656635.3063 | 1248941.5161 | 2656635.221 | 1248945.7071 | 2656633.8018 | 1248959.1027
69 | 2656610.151 | 1248934.7918 | 2656627.0804 | 1248935.3336
70 | 2656630.3371 | 1248958.9807 | 2656633.8018 | 1248959.1027
71 | 2656823.0649 | 1248923.2688 | 2656812.0171 | 1248924.2912
72 | 2656769.4937 | 1248929.5994 | 2656771.0524 | 1248929.4032
73 | 2656772.1254 | 1248929.2681 | 2656771.0524 | 1248929.4032
74 | 2656766.6838 | 1248929.9531 | 2656769.4937 | 1248929.5994
75 | 2656772.1254 | 1248929.2681 | 2656774.8225 | 1248928.9286
76 | 2656726.885 | 1248928.7821 | 2656736.8148 | 1248931.0346 | 2656761.1852 | 1248930.6453 | 2656766.6838 | 1248929.9531
77 | 2656774.8225 | 1248928.9286 | 2656803.7563 | 1248925.2865
78 | 2656803.7563 | 1248925.2865 | 2656805.2491 | 1248925.0986
79 | 2656805.2491 | 1248925.0986 | 2656806.61 | 1248924.9273
80 | 2656806.61 | 1248924.9273 | 2656810.6806 | 1248924.4149 | 2656812.0171 | 1248924.2912
81 | 2656674.6728 | 1248873.9901 | 2656675.7519 | 1248869.3306 | 2656674.2316 | 1248864.8574 | 2656669.3943 | 1248862.1871 | 2656658.3358 | 1248859.4351 | 2656643.1013 | 1248855.9205 | 2656591.0638 | 1248835.7544 | 2656580.9937 | 1248835.447
82 | 2656643.0975 | 1248942.135 | 2656644.7821 | 1248946.3099 | 2656650.1419 | 1248949.6078 | 2656657.9076 | 1248950.3289
83 | 2656657.9076 | 1248950.3289 | 2656662.8245 | 1248950.7855
84 | 2656662.8245 | 1248950.7855 | 2656667.9244 | 1248951.2591
85 | 2656667.9244 | 1248951.2591 | 2656673.1724 | 1248951.7465
86 | 2656673.1724 | 1248951.7465 | 2656678.0926 | 1248952.2034
87 | 2656678.0926 | 1248952.2034 | 2656683.1783 | 1248952.6756
88 | 2656683.1783 | 1248952.6756 | 2656688.4301 | 1248953.1633
89 | 2656688.4301 | 1248953.1633 | 2656693.333 | 1248953.6186

## bus_geodata
| x | y | coords
0 | 2656700.0153 | 1249034.6639
1 | 2656701.6044 | 1249002.1357
2 | 2656741.7841 | 1249004.2992
3 | 2656703.307 | 1248973.1872
4 | 2656685.078 | 1249001.3858
5 | 2656774.3845 | 1249008.4202
6 | 2656740.5308 | 1249037.141
7 | 2656706.0691 | 1248923.78
8 | 2656668.8553 | 1249000.6496
9 | 2656830.548 | 1249076.6039
10 | 2656859.248 | 1249077.0965
11 | 2656557.1968 | 1249004.3807
12 | 2656562.8107 | 1248981.0515
13 | 2656633.4986 | 1249003.7485
14 | 2656815.8476 | 1249096.683
15 | 2656778.7495 | 1249093.2187
16 | 2656814.4018 | 1249109.8095
17 | 2656874.5862 | 1249071.3062
18 | 2656875.843 | 1249052.2911
19 | 2656783.0093 | 1249066.7488
20 | 2656686.1978 | 1248914.3361
21 | 2656723.9765 | 1248928.1223
22 | 2656636.9453 | 1249003.8969
23 | 2656891.4212 | 1249025.2137
24 | 2656877.7651 | 1249024.0931
25 | 2656907.1601 | 1249026.4168
26 | 2656571.5481 | 1248981.7242
27 | 2656566.685 | 1248961.9864
28 | 2656572.2465 | 1248962.3508
29 | 2656561.3891 | 1248943.2897
30 | 2656572.9079 | 1248943.6888
31 | 2656683.7002 | 1249086.2497
32 | 2656786.9429 | 1249110.6377
33 | 2656813.6807 | 1249116.3161
34 | 2656675.1455 | 1249085.7328
35 | 2656922.186 | 1248999.6147
36 | 2656913.3451 | 1248987.2728
37 | 2656914.9326 | 1248967.9888
38 | 2656882.4041 | 1248965.5751
39 | 2656925.8164 | 1248968.8304
40 | 2656884.6946 | 1248933.8307
41 | 2656881.9677 | 1248971.0762
42 | 2656885.1398 | 1248916.5564
43 | 2656854.851 | 1248932.5215
44 | 2656879.9579 | 1248996.4139
45 | 2656685.4248 | 1248913.9768
46 | 2656725.0207 | 1248928.3592
47 | 2656668.7838 | 1248906.3005
48 | 2656725.9405 | 1248928.5678
49 | 2656841.7203 | 1249020.4074
50 | 2656935.84 | 1249028.609
51 | 2656826.5223 | 1249019.0635
52 | 2656795.0841 | 1249067.4417
53 | 2656850.6202 | 1248920.7126
54 | 2656891.374 | 1248914.4926
55 | 2656961.3375 | 1249020.4944
56 | 2656939.7002 | 1249018.2055
57 | 2656934.5134 | 1249036.2237
58 | 2656637.9201 | 1248976.5295
59 | 2656637.9681 | 1248975.0868
60 | 2656660.6145 | 1248879.3595
61 | 2656641.9226 | 1248935.8087
62 | 2656642.2374 | 1248940.0035
63 | 2656627.0804 | 1248935.3336
64 | 2656633.8018 | 1248959.1027
65 | 2656628.238 | 1248974.7826
66 | 2656888.7177 | 1248901.7361
67 | 2656823.0649 | 1248923.2688
68 | 2656771.0524 | 1248929.4032
69 | 2656769.4937 | 1248929.5994
70 | 2656772.1254 | 1248929.2681
71 | 2656766.6838 | 1248929.9531
72 | 2656774.8225 | 1248928.9286
73 | 2656726.885 | 1248928.7821
74 | 2656803.7563 | 1248925.2865
75 | 2656805.2491 | 1248925.0986
76 | 2656812.0171 | 1248924.2912
77 | 2656806.61 | 1248924.9273
78 | 2656580.9937 | 1248835.447
79 | 2656674.6728 | 1248873.9901
80 | 2656643.0975 | 1248942.135
81 | 2656610.151 | 1248934.7918
82 | 2656630.3371 | 1248958.9807
83 | 2656657.9076 | 1248950.3289
84 | 2656662.8245 | 1248950.7855
85 | 2656667.9244 | 1248951.2591
86 | 2656673.1724 | 1248951.7465
87 | 2656678.0926 | 1248952.2034
88 | 2656683.1783 | 1248952.6756
89 | 2656688.4301 | 1248953.1633
90 | 2656693.333 | 1248953.6186
91 | 2656701.6044 | 1249002.1357

## line_std_types
| c_nf_per_km | r_ohm_per_km | x_ohm_per_km | max_i_ka | type | q_mm2 | alpha | voltage_rating
NAYY 4x50 SE | 210 | 0.642 | 0.083 | 0.142 | cs | 50 | 0.00403 | LV
NAYY 4x120 SE | 264 | 0.225 | 0.08 | 0.242 | cs | 120 | 0.00403 | LV
NAYY 4x150 SE | 261 | 0.208 | 0.08 | 0.27 | cs | 150 | 0.00403 | LV
NA2XS2Y 1x95 RM/25 12/20 kV | 216 | 0.313 | 0.132 | 0.252 | cs | 95 | 0.00403 | MV
NA2XS2Y 1x185 RM/25 12/20 kV | 273 | 0.161 | 0.117 | 0.362 | cs | 185 | 0.00403 | MV
NA2XS2Y 1x240 RM/25 12/20 kV | 304 | 0.122 | 0.112 | 0.421 | cs | 240 | 0.00403 | MV
NA2XS2Y 1x95 RM/25 6/10 kV | 315 | 0.313 | 0.123 | 0.249 | cs | 95 | 0.00403 | MV
NA2XS2Y 1x185 RM/25 6/10 kV | 406 | 0.161 | 0.11 | 0.358 | cs | 185 | 0.00403 | MV
NA2XS2Y 1x240 RM/25 6/10 kV | 456 | 0.122 | 0.105 | 0.416 | cs | 240 | 0.00403 | MV
NA2XS2Y 1x150 RM/25 12/20 kV | 250 | 0.206 | 0.116 | 0.319 | cs | 150 | 0.00403 | MV
NA2XS2Y 1x120 RM/25 12/20 kV | 230 | 0.253 | 0.119 | 0.283 | cs | 120 | 0.00403 | MV
NA2XS2Y 1x70 RM/25 12/20 kV | 190 | 0.443 | 0.132 | 0.22 | cs | 70 | 0.00403 | MV
NA2XS2Y 1x150 RM/25 6/10 kV | 360 | 0.206 | 0.11 | 0.315 | cs | 150 | 0.00403 | MV
NA2XS2Y 1x120 RM/25 6/10 kV | 340 | 0.253 | 0.113 | 0.28 | cs | 120 | 0.00403 | MV
NA2XS2Y 1x70 RM/25 6/10 kV | 280 | 0.443 | 0.123 | 0.217 | cs | 70 | 0.00403 | MV
N2XS(FL)2Y 1x120 RM/35 64/110 kV | 112 | 0.153 | 0.166 | 0.366 | cs | 120 | 0.00393 | HV
N2XS(FL)2Y 1x185 RM/35 64/110 kV | 125 | 0.099 | 0.156 | 0.457 | cs | 185 | 0.00393 | HV
N2XS(FL)2Y 1x240 RM/35 64/110 kV | 135 | 0.075 | 0.149 | 0.526 | cs | 240 | 0.00393 | HV
N2XS(FL)2Y 1x300 RM/35 64/110 kV | 144 | 0.06 | 0.144 | 0.588 | cs | 300 | 0.00393 | HV
15-AL1/3-ST1A 0.4 | 11 | 1.8769 | 0.35 | 0.105 | ol | 16 | 0.00403 | LV
24-AL1/4-ST1A 0.4 | 11.25 | 1.2012 | 0.335 | 0.14 | ol | 24 | 0.00403 | LV
48-AL1/8-ST1A 0.4 | 12.2 | 0.5939 | 0.3 | 0.21 | ol | 48 | 0.00403 | LV
94-AL1/15-ST1A 0.4 | 13.2 | 0.306 | 0.29 | 0.35 | ol | 94 | 0.00403 | LV
34-AL1/6-ST1A 10.0 | 9.7 | 0.8342 | 0.36 | 0.17 | ol | 34 | 0.00403 | MV
48-AL1/8-ST1A 10.0 | 10.1 | 0.5939 | 0.35 | 0.21 | ol | 48 | 0.00403 | MV
70-AL1/11-ST1A 10.0 | 10.4 | 0.4132 | 0.339 | 0.29 | ol | 70 | 0.00403 | MV
94-AL1/15-ST1A 10.0 | 10.75 | 0.306 | 0.33 | 0.35 | ol | 94 | 0.00403 | MV
122-AL1/20-ST1A 10.0 | 11.1 | 0.2376 | 0.323 | 0.41 | ol | 122 | 0.00403 | MV
149-AL1/24-ST1A 10.0 | 11.25 | 0.194 | 0.315 | 0.47 | ol | 149 | 0.00403 | MV
34-AL1/6-ST1A 20.0 | 9.15 | 0.8342 | 0.382 | 0.17 | ol | 34 | 0.00403 | MV
48-AL1/8-ST1A 20.0 | 9.5 | 0.5939 | 0.372 | 0.21 | ol | 48 | 0.00403 | MV
70-AL1/11-ST1A 20.0 | 9.7 | 0.4132 | 0.36 | 0.29 | ol | 70 | 0.00403 | MV
94-AL1/15-ST1A 20.0 | 10 | 0.306 | 0.35 | 0.35 | ol | 94 | 0.00403 | MV
122-AL1/20-ST1A 20.0 | 10.3 | 0.2376 | 0.344 | 0.41 | ol | 122 | 0.00403 | MV
149-AL1/24-ST1A 20.0 | 10.5 | 0.194 | 0.337 | 0.47 | ol | 149 | 0.00403 | MV
184-AL1/30-ST1A 20.0 | 10.75 | 0.1571 | 0.33 | 0.535 | ol | 184 | 0.00403 | MV
243-AL1/39-ST1A 20.0 | 11 | 0.1188 | 0.32 | 0.645 | ol | 243 | 0.00403 | MV
48-AL1/8-ST1A 110.0 | 8 | 0.5939 | 0.46 | 0.21 | ol | 48 | 0.00403 | HV
70-AL1/11-ST1A 110.0 | 8.4 | 0.4132 | 0.45 | 0.29 | ol | 70 | 0.00403 | HV
94-AL1/15-ST1A 110.0 | 8.65 | 0.306 | 0.44 | 0.35 | ol | 94 | 0.00403 | HV
122-AL1/20-ST1A 110.0 | 8.5 | 0.2376 | 0.43 | 0.41 | ol | 122 | 0.00403 | HV
149-AL1/24-ST1A 110.0 | 8.75 | 0.194 | 0.41 | 0.47 | ol | 149 | 0.00403 | HV
184-AL1/30-ST1A 110.0 | 8.8 | 0.1571 | 0.4 | 0.535 | ol | 184 | 0.00403 | HV
243-AL1/39-ST1A 110.0 | 9 | 0.1188 | 0.39 | 0.645 | ol | 243 | 0.00403 | HV
305-AL1/39-ST1A 110.0 | 9.2 | 0.0949 | 0.38 | 0.74 | ol | 305 | 0.00403 | HV
490-AL1/64-ST1A 110.0 | 9.75 | 0.059 | 0.37 | 0.96 | ol | 490 | 0.00403 | HV
679-AL1/86-ST1A 110.0 | 9.95 | 0.042 | 0.36 | 1.15 | ol | 679 | 0.00403 | HV
490-AL1/64-ST1A 220.0 | 10 | 0.059 | 0.285 | 0.96 | ol | 490 | 0.00403 | HV
679-AL1/86-ST1A 220.0 | 11.7 | 0.042 | 0.275 | 1.15 | ol | 679 | 0.00403 | HV
490-AL1/64-ST1A 380.0 | 11 | 0.059 | 0.253 | 0.96 | ol | 490 | 0.00403 | HV
679-AL1/86-ST1A 380.0 | 14.6 | 0.042 | 0.25 | 1.15 | ol | 679 | 0.00403 | HV

## trafo_std_types
| i0_percent | pfe_kw | vkr_percent | sn_mva | vn_lv_kv | vn_hv_kv | vk_percent | shift_degree | vector_group | tap_side | tap_neutral | tap_min | tap_max | tap_step_degree | tap_step_percent | tap_phase_shifter
160 MVA 380/110 kV | 0.06 | 60 | 0.25 | 160 | 110 | 380 | 12.2 | 0 | Yy0 | hv | 0 | -9 | 9 | 0 | 1.5 | FALSE
100 MVA 220/110 kV | 0.06 | 55 | 0.26 | 100 | 110 | 220 | 12 | 0 | Yy0 | hv | 0 | -9 | 9 | 0 | 1.5 | FALSE
63 MVA 110/20 kV | 0.04 | 22 | 0.32 | 63 | 20 | 110 | 18 | 150 | YNd5 | hv | 0 | -9 | 9 | 0 | 1.5 | FALSE
40 MVA 110/20 kV | 0.05 | 18 | 0.34 | 40 | 20 | 110 | 16.2 | 150 | YNd5 | hv | 0 | -9 | 9 | 0 | 1.5 | FALSE
25 MVA 110/20 kV | 0.07 | 14 | 0.41 | 25 | 20 | 110 | 12 | 150 | YNd5 | hv | 0 | -9 | 9 | 0 | 1.5 | FALSE
63 MVA 110/10 kV | 0.04 | 22 | 0.32 | 63 | 10 | 110 | 18 | 150 | YNd5 | hv | 0 | -9 | 9 | 0 | 1.5 | FALSE
40 MVA 110/10 kV | 0.05 | 18 | 0.34 | 40 | 10 | 110 | 16.2 | 150 | YNd5 | hv | 0 | -9 | 9 | 0 | 1.5 | FALSE
25 MVA 110/10 kV | 0.07 | 14 | 0.41 | 25 | 10 | 110 | 12 | 150 | YNd5 | hv | 0 | -9 | 9 | 0 | 1.5 | FALSE
0.25 MVA 20/0.4 kV | 0.32 | 0.8 | 1.44 | 0.25 | 0.4 | 20 | 6 | 150 | Yzn5 | hv | 0 | -2 | 2 | 0 | 2.5 | FALSE
0.4 MVA 20/0.4 kV | 0.3375 | 1.35 | 1.425 | 0.4 | 0.4 | 20 | 6 | 150 | Dyn5 | hv | 0 | -2 | 2 | 0 | 2.5 | FALSE
0.63 MVA 20/0.4 kV | 0.2619 | 1.65 | 1.206 | 0.63 | 0.4 | 20 | 6 | 150 | Dyn5 | hv | 0 | -2 | 2 | 0 | 2.5 | FALSE
0.25 MVA 10/0.4 kV | 0.24 | 0.6 | 1.2 | 0.25 | 0.4 | 10 | 4 | 150 | Dyn5 | hv | 0 | -2 | 2 | 0 | 2.5 | FALSE
0.4 MVA 10/0.4 kV | 0.2375 | 0.95 | 1.325 | 0.4 | 0.4 | 10 | 4 | 150 | Dyn5 | hv | 0 | -2 | 2 | 0 | 2.5 | FALSE
0.63 MVA 10/0.4 kV | 0.1873 | 1.18 | 1.0794 | 0.63 | 0.4 | 10 | 4 | 150 | Dyn5 | hv | 0 | -2 | 2 | 0 | 2.5 | FALSE

## trafo3w_std_types
| sn_hv_mva | sn_mv_mva | sn_lv_mva | vn_hv_kv | vn_mv_kv | vn_lv_kv | vk_hv_percent | vk_mv_percent | vk_lv_percent | vkr_hv_percent | vkr_mv_percent | vkr_lv_percent | pfe_kw | i0_percent | shift_mv_degree | shift_lv_degree | vector_group | tap_side | tap_neutral | tap_min | tap_max | tap_step_percent
63/25/38 MVA 110/20/10 kV | 63 | 25 | 38 | 110 | 20 | 10 | 10.4 | 10.4 | 10.4 | 0.28 | 0.32 | 0.35 | 35 | 0.89 | 0 | 0 | YN0yn0yn0 | hv | 0 | -10 | 10 | 1.2
63/25/38 MVA 110/10/10 kV | 63 | 25 | 38 | 110 | 10 | 10 | 10.4 | 10.4 | 10.4 | 0.28 | 0.32 | 0.35 | 35 | 0.89 | 0 | 0 | YN0yn0yn0 | hv | 0 | -10 | 10 | 1.2

## fuse_std_types
| fuse_type | i_rated_a | t_avg | t_min | t_total | x_avg | x_min | x_total
HV 100A | HV 100A | 100 | 0 | [10.0, 3.64, 0.854, 0.281, 0.1, 0.0531, 0.022, 0.01] | [10.0, 4.267, 1.21, 0.403, 0.1, 0.058, 0.022, 0.01] | 0 | [300.0, 350.0, 450.0, 550.0, 700.0, 850.0, 1200.0, 1752.0] | [600.0, 700.0, 900.0, 1150.0, 1665.0, 2000.0, 3000.0, 4313.0]
HV 10A | HV 10A | 10 | 0 | [10.0, 1675.0, 0.344, 0.156, 0.1, 0.0417, 0.0171, 0.01] | [10.0, 1.3, 0.3, 0.155, 0.1, 0.0555, 0.023, 0.01] | 0 | [30.0, 32.0, 35.0, 37.0, 39.0, 50.0, 70.0, 88.0] | [60.0, 70.0, 80.0, 87.0, 94.0, 110.0, 150.0, 216.0]
HV 125A | HV 125A | 125 | 0 | [10.0, 1.82, 0.344, 0.1, 0.0467, 0.0269, 0.01] | [10.0, 2.478, 0.426, 0.1, 0.0427, 0.0211, 0.01] | 0 | [375.0, 500.0, 700.0, 925.0, 1200.0, 1500.0, 2341.0] | [750.0, 1000.0, 1500.0, 2200.0, 3000.0, 4000.0, 5765.0]
HV 160A | HV 160A | 160 | 0 | [10.0, 4.15, 1.03, 0.198, 0.1, 0.051, 0.0172, 0.01] | [10.0, 2.3, 0.734, 0.274, 0.1, 0.046, 0.0177, 0.01] | 0 | [480.0, 550.0, 700.0, 1000.0, 1260.0, 1600.0, 2500.0, 3227.0] | [960.0, 1300.0, 1700.0, 2200.0, 2996.0, 4000.0, 6000.0, 7946.0]
HV 16A | HV 16A | 16 | 0 | [10.0, 0.352, 0.164, 0.1, 0.0649, 0.0342, 0.01] | [10.0, 2.34, 0.722, 0.181, 0.1, 0.055, 0.0296, 0.01] | 0 | [48.0, 60.0, 65.0, 71.0, 80.0, 100.0, 162.0] | [96.0, 110.0, 125.0, 150.0, 168.0, 200.0, 250.0, 398.0]
HV 200A | HV 200A | 200 | 0 | [10.0, 4.267, 1.21, 0.403, 0.1, 0.058, 0.022, 0.01] | [10.0, 3.73, 1.654, 0.328, 0.1, 0.0531, 0.019, 0.01] | 0 | [600.0, 700.0, 900.0, 1150.0, 1665.0, 2000.0, 3000.0, 4313.0] | [1200.0, 1500.0, 1800.0, 2700.0, 3960.0, 5000.0, 7500.0, 10620.0]
HV 20A | HV 20A | 20 | 0 | [10.0, 1.3, 0.3, 0.155, 0.1, 0.0555, 0.023, 0.01] | [10.0, 1.3, 0.161, 0.1, 0.0611, 0.0399, 0.0141, 0.01] | 0 | [60.0, 70.0, 80.0, 87.0, 94.0, 110.0, 150.0, 216.0] | [120.0, 150.0, 200.0, 223.0, 260.0, 300.0, 450.0, 532.0]
HV 25A | HV 25A | 25 | 0 | [10.0, 2.512, 0.833, 0.299, 0.1, 0.0372, 0.0223, 0.01] | [10.0, 3.125, 0.597, 0.198, 0.1, 0.0378, 0.022, 0.01] | 0 | [75.0, 82.0, 90.0, 100.0, 124.0, 170.0, 200.0, 289.0] | [150.0, 170.0, 210.0, 250.0, 294.0, 400.0, 500.0, 711.0]
HV 31.5A | HV 31.5A | 31.5 | 0 | [10.0, 2.34, 0.722, 0.181, 0.1, 0.055, 0.0296, 0.01] | [10.0, 2.84, 0.368, 0.164, 0.1, 0.0621, 0.0378, 0.0195, 0.01] | 0 | [95.0, 110.0, 125.0, 150.0, 165.0, 200.0, 250.0, 390.0] | [189.0, 220.0, 300.0, 350.0, 393.0, 450.0, 530.0, 700.0, 960.0]
HV 40A | HV 40A | 40 | 0 | [10.0, 1.3, 0.161, 0.1, 0.0611, 0.0399, 0.0141, 0.01] | [10.0, 2.05, 0.369, 0.198, 0.1, 0.051, 0.0298, 0.01] | 0 | [120.0, 150.0, 200.0, 223.0, 260.0, 300.0, 450.0, 532.0] | [240.0, 300.0, 400.0, 450.0, 530.0, 650.0, 800.0, 1311.0]
HV 50A | HV 50A | 50 | 0 | [10.0, 3.215, 0.597, 0.198, 0.1, 0.0378, 0.022, 0.01] | [10.0, 3.64, 0.854, 0.281, 0.1, 0.0531, 0.022, 0.01] | 0 | [150.0, 170.0, 210.0, 250.0, 294.0, 400.0, 500.0, 711.0] | [300.0, 350.0, 450.0, 550.0, 700.0, 850.0, 1200.0, 1752.0]
HV 6.3A | HV 6.3A | 6.3 | 0 | [10.0, 1.39, 0.344, 0.168, 0.1, 0.056, 0.0263, 0.01] | [10.0, 1.711, 0.516, 0.198, 0.1, 0.0634, 0.0303, 0.01] | 0 | [19.0, 19.5, 20.4, 20.8, 22.0, 25.0, 32.0, 48.0] | [38.0, 40.0, 43.0, 48.0, 53.0, 60.0, 75.0, 118.0]
HV 63A | HV 63A | 63 | 0 | [10.0, 2.84, 0.368, 0.164, 0.1, 0.0621, 0.0378, 0.0195, 0.01] | [10.0, 1.82, 0.344, 0.1, 0.0467, 0.0269, 0.01] | 0 | [189.0, 220.0, 300.0, 350.0, 393.0, 450.0, 530.0, 700.0, 961.0] | [378.0, 500.0, 700.0, 934.0, 1200.0, 1500.0, 2366.0]
HV 80A | HV 80A | 80 | 0 | [10.0, 2.05, 0.369, 0.198, 0.1, 0.051, 0.0298, 0.01] | [10.0, 4.15, 1.03, 0.198, 0.1, 0.051, 0.0172, 0.01] | 0 | [240.0, 300.0, 400.0, 450.0, 530.0, 650.0, 800.0, 1311.0] | [480.0, 550.0, 700.0, 1000.0, 1260.0, 1600.0, 2500.0, 3227.0]
Siemens NH-1-100 | Siemens NH-1-100 | 100 | [5400.0, 2000.0, 400.0, 20.0, 1.0, 0.2, 0.012, 0.004] | 0 | 0 | [150.0, 190.0, 250.0, 430.0, 900.0, 1250.0, 2700.0, 3600.0] | 0 | 0
Siemens NH-1-125 | Siemens NH-1-125 | 125 | [4800.0, 120.0, 7.0, 0.1, 0.004] | 0 | 0 | [180.0, 400.0, 740.0, 2000.0, 4250.0] | 0 | 0
Siemens NH-1-16 | Siemens NH-1-16 | 16 | [4000.0, 400.0, 2.0, 0.1, 0.04, 0.01] | 0 | 0 | [26.0, 35.0, 75.0, 150.0, 200.0, 300.0] | 0 | 0
Siemens NH-1-160 | Siemens NH-1-160 | 160 | [4800.0, 120.0, 7.0, 0.1, 0.004] | 0 | 0 | [210.0, 500.0, 900.0, 2300.0, 5000.0] | 0 | 0
Siemens NH-1-25 | Siemens NH-1-25 | 25 | [4000.0, 1000.0, 10.0, 0.2, 0.02, 0.01] | 0 | 0 | [40.0, 50.0, 100.0, 210.0, 400.0, 500.0] | 0 | 0
Siemens NH-1-50 | Siemens NH-1-50 | 50 | [4000.0, 40.0, 4.0, 1.0, 0.02, 0.01] | 0 | 0 | [86.0, 200.0, 300.0, 400.0, 1000.0, 1280.0] | 0 | 0
Siemens NH-1-63 | Siemens NH-1-63 | 63 | [4000.0, 100.0, 10.0, 2.0, 0.04, 0.01] | 0 | 0 | [100.0, 200.0, 300.0, 400.0, 1000.0, 1500.0] | 0 | 0
Siemens NH-1-80 | Siemens NH-1-80 | 80 | [4800.0, 120.0, 7.0, 0.1, 0.01] | 0 | 0 | [150.58, 250.0, 450.0, 1150.0, 2470.0] | 0 | 0
Siemens NH-2-1000 | Siemens NH-2-1000 | 1000 | [4800.0, 120.0, 7.0, 0.1, 0.004] | 0 | 0 | [1900.0, 3500.0, 8400.0, 24000.0, 52000.0] | 0 | 0
Siemens NH-2-200 | Siemens NH-2-200 | 200 | [4800.0, 120.0, 7.0, 0.1, 0.004] | 0 | 0 | [280.0, 650.0, 1200.0, 3000.0, 7000.0] | 0 | 0
Siemens NH-2-224 | Siemens NH-2-224 | 224 | [4800.0, 120.0, 7.0, 0.2, 0.04, 0.004] | 0 | 0 | [400.0, 750.0, 1453.0, 3025.0, 4315.0, 7600.0] | 0 | 0
Siemens NH-2-250 | Siemens NH-2-250 | 250 | [4800.0, 120.0, 7.0, 0.1, 0.004] | 0 | 0 | [450.0, 800.0, 1650.0, 4000.0, 8500.0] | 0 | 0
Siemens NH-2-315 | Siemens NH-2-315 | 315 | [4800.0, 120.0, 7.0, 0.1, 0.004] | 0 | 0 | [550.0, 920.0, 1900.0, 5000.0, 11000.0] | 0 | 0
Siemens NH-2-355 | Siemens NH-2-355 | 355 | [4800.0, 120.0, 6.0, 0.1, 0.004] | 0 | 0 | [650.0, 1116.27, 2350.0, 5840.0, 12790.0] | 0 | 0
Siemens NH-2-400 | Siemens NH-2-400 | 400 | [4800.0, 120.0, 7.0, 0.1, 0.004] | 0 | 0 | [720.0, 1350.0, 2800.0, 6500.0, 15000.0] | 0 | 0
Siemens NH-2-425 | Siemens NH-2-425 | 425 | [4800.0, 120.0, 7.0, 0.1, 0.004] | 0 | 0 | [850.0, 1500.0, 3050.0, 7500.0, 16500.0] | 0 | 0
Siemens NH-2-630 | Siemens NH-2-630 | 630 | [4800.0, 120.0, 7.0, 0.1, 0.004] | 0 | 0 | [1200.0, 2000.0, 4800.0, 12000.0, 26000.0] | 0 | 0

## dtypes
| element | column | dtype
0 | bus | name | object
1 | bus | vn_kv | float64
2 | bus | type | object
3 | bus | zone | object
4 | bus | in_service | bool
5 | load | name | object
6 | load | bus | uint32
7 | load | p_mw | float64
8 | load | q_mvar | float64
9 | load | const_z_percent | float64
10 | load | const_i_percent | float64
11 | load | sn_mva | float64
12 | load | scaling | float64
13 | load | in_service | bool
14 | load | type | object
15 | ext_grid | name | object
16 | ext_grid | bus | uint32
17 | ext_grid | vm_pu | float64
18 | ext_grid | va_degree | float64
19 | ext_grid | slack_weight | float64
20 | ext_grid | in_service | bool
21 | line | name | object
22 | line | std_type | object
23 | line | from_bus | uint32
24 | line | to_bus | uint32
25 | line | length_km | float64
26 | line | r_ohm_per_km | float64
27 | line | x_ohm_per_km | float64
28 | line | c_nf_per_km | float64
29 | line | g_us_per_km | float64
30 | line | max_i_ka | float64
31 | line | df | float64
32 | line | parallel | uint32
33 | line | type | object
34 | line | in_service | bool
35 | trafo | name | object
36 | trafo | std_type | object
37 | trafo | hv_bus | uint32
38 | trafo | lv_bus | uint32
39 | trafo | sn_mva | float64
40 | trafo | vn_hv_kv | float64
41 | trafo | vn_lv_kv | float64
42 | trafo | vk_percent | float64
43 | trafo | vkr_percent | float64
44 | trafo | pfe_kw | float64
45 | trafo | i0_percent | float64
46 | trafo | shift_degree | float64
47 | trafo | tap_side | object
48 | trafo | tap_neutral | int32
49 | trafo | tap_min | int32
50 | trafo | tap_max | int32
51 | trafo | tap_step_percent | float64
52 | trafo | tap_step_degree | float64
53 | trafo | tap_pos | int32
54 | trafo | tap_phase_shifter | bool
55 | trafo | parallel | uint32
56 | trafo | df | float64
57 | trafo | in_service | bool
58 | line_geodata | coords | object
59 | bus_geodata | x | float64
60 | bus_geodata | y | float64
61 | bus_geodata | coords | object

## parameters
| version | format_version | converged | OPF_converged | name | f_hz | sn_mva
0 | 2.14.6 | 2.14.0 | FALSE | FALSE |  | 50 | 1