## bus
| name | vn_kv | type | zone | in_service
0 | bus_LV_4201-6_1_3_node_7 | 0.4 | n |  | TRUE
1 | bus_LV_4201-6_1_3_node_8 | 0.4 | n |  | TRUE
2 | bus_LV_4201-6_1_3_node_61 | 0.4 | n |  | TRUE
3 | bus_LV_4201-6_1_3_node_60 | 0.4 | n |  | TRUE
4 | bus_LV_4201-6_1_3_node_180 | 0.4 | n |  | TRUE
5 | bus_LV_4201-6_1_3_node_11 | 0.4 | n |  | TRUE
6 | bus_LV_4201-6_1_3_node_108 | 0.4 | n |  | TRUE
7 | bus_LV_4201-6_1_3_node_22 | 0.4 | n |  | TRUE
8 | bus_LV_4201-6_1_3_node_23 | 0.4 | n |  | TRUE
9 | bus_LV_4201-6_1_3_node_24 | 0.4 | n |  | TRUE
10 | bus_LV_4201-6_1_3_node_25 | 0.4 | n |  | TRUE
11 | bus_LV_4201-6_1_3_node_27 | 0.4 | n |  | TRUE
12 | bus_LV_4201-6_1_3_node_181 | 0.4 | n |  | TRUE
13 | bus_LV_4201-6_1_3_node_28 | 0.4 | n |  | TRUE
14 | bus_LV_4201-6_1_3_node_55 | 0.4 | n |  | TRUE
15 | bus_LV_4201-6_1_3_node_129 | 0.4 | n |  | TRUE
16 | bus_LV_4201-6_1_3_node_44 | 0.4 | n |  | TRUE
17 | bus_LV_4201-6_1_3_node_45 | 0.4 | n |  | TRUE
18 | bus_LV_4201-6_1_3_node_46 | 0.4 | n |  | TRUE
19 | bus_LV_4201-6_1_3_node_47 | 0.4 | n |  | TRUE
20 | bus_LV_4201-6_1_3_node_49 | 0.4 | n |  | TRUE
21 | bus_LV_4201-6_1_3_node_54 | 0.4 | n |  | TRUE
22 | bus_LV_4201-6_1_3_node_48 | 0.4 | n |  | TRUE
23 | bus_LV_4201-6_1_3_node_53 | 0.4 | n |  | TRUE
24 | bus_LV_4201-6_1_3_node_132 | 0.4 | n |  | TRUE
25 | bus_LV_4201-6_1_3_node_73 | 0.4 | n |  | TRUE
26 | bus_LV_4201-6_1_3_node_50 | 0.4 | n |  | TRUE
27 | bus_LV_4201-6_1_3_node_91 | 0.4 | n |  | TRUE
28 | bus_LV_4201-6_1_3_node_59 | 0.4 | n |  | TRUE
29 | bus_LV_4201-6_1_3_node_101 | 0.4 | n |  | TRUE
30 | bus_LV_4201-6_1_3_node_98 | 0.4 | n |  | TRUE
31 | bus_LV_4201-6_1_3_node_97 | 0.4 | n |  | TRUE
32 | bus_LV_4201-6_1_3_node_99 | 0.4 | n |  | TRUE
33 | bus_LV_4201-6_1_3_node_102 | 0.4 | n |  | TRUE
34 | bus_LV_4201-6_1_3_node_56 | 0.4 | n |  | TRUE
35 | bus_LV_4201-6_1_3_node_113 | 0.4 | n |  | TRUE
36 | bus_LV_4201-6_1_3_node_112 | 0.4 | n |  | TRUE
37 | bus_LV_4201-6_1_3_node_58 | 0.4 | n |  | TRUE
38 | bus_LV_4201-6_1_3_node_100 | 0.4 | n |  | TRUE
39 | bus_LV_4201-6_1_3_node_69 | 0.4 | n |  | TRUE
40 | bus_LV_4201-6_1_3_node_72 | 0.4 | n |  | TRUE
41 | bus_LV_4201-6_1_3_node_70 | 0.4 | n |  | TRUE
42 | bus_LV_4201-6_1_3_node_71 | 0.4 | n |  | TRUE
43 | bus_LV_4201-6_1_3_node_86 | 0.4 | n |  | TRUE
44 | bus_LV_4201-6_1_3_node_87 | 0.4 | n |  | TRUE
45 | bus_LV_4201-6_1_3_node_88 | 0.4 | n |  | TRUE
46 | bus_LV_4201-6_1_3_node_89 | 0.4 | n |  | TRUE
47 | bus_LV_4201-6_1_3_node_90 | 0.4 | n |  | TRUE
48 | bus_LV_4201-6_1_3_node_92 | 0.4 | n |  | TRUE
49 | bus_LV_4201-6_1_3_node_93 | 0.4 | n |  | TRUE
50 | bus_LV_4201-6_1_3_node_94 | 0.4 | n |  | TRUE
51 | bus_LV_4201-6_1_3_node_95 | 0.4 | n |  | TRUE
52 | bus_LV_4201-6_1_3_node_103 | 0.4 | n |  | TRUE
53 | bus_LV_4201-6_1_3_node_96 | 0.4 | n |  | TRUE
54 | bus_LV_4201-6_1_3_node_111 | 0.4 | n |  | TRUE
55 | bus_LV_4201-6_1_3_node_109 | 0.4 | n |  | TRUE
56 | bus_LV_4201-6_1_3_node_104 | 0.4 | n |  | TRUE
57 | bus_LV_4201-6_1_3_node_110 | 0.4 | n |  | TRUE
58 | bus_LV_4201-6_1_3_node_177 | 0.4 | n |  | TRUE
59 | bus_LV_4201-6_1_3_node_178 | 0.4 | n |  | TRUE
60 | bus_LV_4201-6_1_3_node_131 | 0.4 | n |  | TRUE
61 | bus_LV_4201-6_1_3_node_116 | 0.4 | n |  | TRUE
62 | bus_LV_4201-6_1_3_node_114 | 0.4 | n |  | TRUE
63 | bus_LV_4201-6_1_3_node_115 | 0.4 | n |  | TRUE
64 | bus_LV_4201-6_1_3_node_117 | 0.4 | n |  | TRUE
65 | bus_LV_4201-6_1_3_node_172 | 0.4 | n |  | TRUE
66 | bus_LV_4201-6_1_3_node_171 | 0.4 | n |  | TRUE
67 | bus_LV_4201-6_1_3_node_123 | 0.4 | n |  | TRUE
68 | bus_LV_4201-6_1_3_node_124 | 0.4 | n |  | TRUE
69 | bus_LV_4201-6_1_3_node_126 | 0.4 | n |  | TRUE
70 | bus_LV_4201-6_1_3_node_125 | 0.4 | n |  | TRUE
71 | bus_LV_4201-6_1_3_node_127 | 0.4 | n |  | TRUE
72 | bus_LV_4201-6_1_3_node_128 | 0.4 | n |  | TRUE
73 | bus_LV_4201-6_1_3_node_130 | 0.4 | n |  | TRUE
74 | bus_LV_4201-6_1_3_node_176 | 0.4 | n |  | TRUE
75 | bus_LV_4201-6_1_3_node_173 | 0.4 | n |  | TRUE
76 | bus_LV_4201-6_1_3_node_133 | 0.4 | n |  | TRUE
77 | bus_LV_4201-6_1_3_node_134 | 0.4 | n |  | TRUE
78 | bus_LV_4201-6_1_3_node_135 | 0.4 | n |  | TRUE
79 | bus_LV_4201-6_1_3_node_136 | 0.4 | n |  | TRUE
80 | bus_LV_4201-6_1_3_node_137 | 0.4 | n |  | TRUE
81 | bus_LV_4201-6_1_3_node_138 | 0.4 | n |  | TRUE
82 | bus_LV_4201-6_1_3_node_139 | 0.4 | n |  | TRUE
83 | bus_LV_4201-6_1_3_node_174 | 0.4 | n |  | TRUE
84 | bus_LV_4201-6_1_3_node_175 | 0.4 | n |  | TRUE
85 | bus_MV_433_0_node_26 | 20 | n |  | TRUE

## load
| name | bus | p_mw | q_mvar | const_z_percent | const_i_percent | sn_mva | scaling | in_service | type
0 | LV_4201-6_1_3_load_61 | 2 | 0.0035834 | 0.00089808 | 0 | 0 |  | 1 | TRUE | wye
1 | LV_4201-6_1_3_load_60 | 3 | 0.0033592 | 0.00084191 | 0 | 0 |  | 1 | TRUE | wye
2 | LV_4201-6_1_3_load_180 | 4 | 0.0020215 | 0.00050663 | 0 | 0 |  | 1 | TRUE | wye
3 | LV_4201-6_1_3_load_108 | 6 | 0.0021199 | 0.0005313 | 0 | 0 |  | 1 | TRUE | wye
4 | LV_4201-6_1_3_load_22 | 7 | 0.005273 | 0.0013215 | 0 | 0 |  | 1 | TRUE | wye
5 | LV_4201-6_1_3_load_23 | 8 | 0.0005422 | 0.00013589 | 0 | 0 |  | 1 | TRUE | wye
6 | LV_4201-6_1_3_load_25 | 10 | 0.0023433 | 0.0005873 | 0 | 0 |  | 1 | TRUE | wye
7 | LV_4201-6_1_3_load_181 | 12 | 0.016041 | 0.0040202 | 0 | 0 |  | 1 | TRUE | wye
8 | LV_4201-6_1_3_load_129 | 15 | 0.0014688 | 0.00036812 | 0 | 0 |  | 1 | TRUE | wye
9 | LV_4201-6_1_3_load_44 | 16 | 0.0049501 | 0.0012406 | 0 | 0 |  | 1 | TRUE | wye
10 | LV_4201-6_1_3_load_45 | 17 | 0.0069158 | 0.0017333 | 0 | 0 |  | 1 | TRUE | wye
11 | LV_4201-6_1_3_load_47 | 19 | 0.0019337 | 0.00048463 | 0 | 0 |  | 1 | TRUE | wye
12 | LV_4201-6_1_3_load_49 | 20 | 0.0080866 | 0.0020267 | 0 | 0 |  | 1 | TRUE | wye
13 | LV_4201-6_1_3_load_132 | 24 | 0.0014689 | 0.00036814 | 0 | 0 |  | 1 | TRUE | wye
14 | LV_4201-6_1_3_load_73 | 25 | 0.0012947 | 0.00032448 | 0 | 0 |  | 1 | TRUE | wye
15 | LV_4201-6_1_3_load_91 | 27 | 0.0057408 | 0.0014388 | 0 | 0 |  | 1 | TRUE | wye
16 | LV_4201-6_1_3_load_101 | 29 | 0.0025851 | 0.00064789 | 0 | 0 |  | 1 | TRUE | wye
17 | LV_4201-6_1_3_load_98 | 30 | 0.003864 | 0.0009684 | 0 | 0 |  | 1 | TRUE | wye
18 | LV_4201-6_1_3_load_97 | 31 | 0.0033968 | 0.00085131 | 0 | 0 |  | 1 | TRUE | wye
19 | LV_4201-6_1_3_load_102 | 33 | 0.0043321 | 0.0010857 | 0 | 0 |  | 1 | TRUE | wye
20 | LV_4201-6_1_3_load_112 | 36 | 0.012048 | 0.0030194 | 0 | 0 |  | 1 | TRUE | wye
21 | LV_4201-6_1_3_load_100 | 38 | 0.0025064 | 0.00062815 | 0 | 0 |  | 1 | TRUE | wye
22 | LV_4201-6_1_3_load_69 | 39 | 0.00085133 | 0.00021336 | 0 | 0 |  | 1 | TRUE | wye
23 | LV_4201-6_1_3_load_72 | 40 | 0.0026327 | 0.00065982 | 0 | 0 |  | 1 | TRUE | wye
24 | LV_4201-6_1_3_load_70 | 41 | 0.0021868 | 0.00054807 | 0 | 0 |  | 1 | TRUE | wye
25 | LV_4201-6_1_3_load_71 | 42 | 0.0024377 | 0.00061093 | 0 | 0 |  | 1 | TRUE | wye
26 | LV_4201-6_1_3_load_86 | 43 | 0.00099517 | 0.00024941 | 0 | 0 |  | 1 | TRUE | wye
27 | LV_4201-6_1_3_load_87 | 44 | 0.00089336 | 0.0002239 | 0 | 0 |  | 1 | TRUE | wye
28 | LV_4201-6_1_3_load_89 | 46 | 0.0021554 | 0.0005402 | 0 | 0 |  | 1 | TRUE | wye
29 | LV_4201-6_1_3_load_90 | 47 | 0.0023575 | 0.00059084 | 0 | 0 |  | 1 | TRUE | wye
30 | LV_4201-6_1_3_load_92 | 48 | 0.0042667 | 0.0010693 | 0 | 0 |  | 1 | TRUE | wye
31 | LV_4201-6_1_3_load_93 | 49 | 0.0083435 | 0.0020911 | 0 | 0 |  | 1 | TRUE | wye
32 | LV_4201-6_1_3_load_95 | 51 | 0.0028494 | 0.00071412 | 0 | 0 |  | 1 | TRUE | wye
33 | LV_4201-6_1_3_load_109 | 55 | 0.0056006 | 0.0014036 | 0 | 0 |  | 1 | TRUE | wye
34 | LV_4201-6_1_3_load_110 | 57 | 0.0083465 | 0.0020918 | 0 | 0 |  | 1 | TRUE | wye
35 | LV_4201-6_1_3_load_177 | 58 | 0.012585 | 0.003154 | 0 | 0 |  | 1 | TRUE | wye
36 | LV_4201-6_1_3_load_178 | 59 | 0.01279 | 0.0032055 | 0 | 0 |  | 1 | TRUE | wye
37 | LV_4201-6_1_3_load_116 | 61 | 0.0059941 | 0.0015023 | 0 | 0 |  | 1 | TRUE | wye
38 | LV_4201-6_1_3_load_114 | 62 | 0.0030618 | 0.00076737 | 0 | 0 |  | 1 | TRUE | wye
39 | LV_4201-6_1_3_load_171 | 66 | 0.0055666 | 0.0013951 | 0 | 0 |  | 1 | TRUE | wye
40 | LV_4201-6_1_3_load_123 | 67 | 0.00043216 | 0.00010831 | 0 | 0 |  | 1 | TRUE | wye
41 | LV_4201-6_1_3_load_124 | 68 | 0.0014693 | 0.00036823 | 0 | 0 |  | 1 | TRUE | wye
42 | LV_4201-6_1_3_load_126 | 69 | 0.0013996 | 0.00035078 | 0 | 0 |  | 1 | TRUE | wye
43 | LV_4201-6_1_3_load_125 | 70 | 0.0014687 | 0.00036809 | 0 | 0 |  | 1 | TRUE | wye
44 | LV_4201-6_1_3_load_127 | 71 | 0.0014001 | 0.0003509 | 0 | 0 |  | 1 | TRUE | wye
45 | LV_4201-6_1_3_load_128 | 72 | 0.0014684 | 0.00036802 | 0 | 0 |  | 1 | TRUE | wye
46 | LV_4201-6_1_3_load_130 | 73 | 0.0014359 | 0.00035987 | 0 | 0 |  | 1 | TRUE | wye
47 | LV_4201-6_1_3_load_176 | 74 | 0.020417 | 0.005117 | 0 | 0 |  | 1 | TRUE | wye
48 | LV_4201-6_1_3_load_133 | 76 | 0.0014148 | 0.00035458 | 0 | 0 |  | 1 | TRUE | wye
49 | LV_4201-6_1_3_load_134 | 77 | 0.0014672 | 0.00036771 | 0 | 0 |  | 1 | TRUE | wye
50 | LV_4201-6_1_3_load_135 | 78 | 0.0014069 | 0.00035261 | 0 | 0 |  | 1 | TRUE | wye
51 | LV_4201-6_1_3_load_136 | 79 | 0.001467 | 0.00036767 | 0 | 0 |  | 1 | TRUE | wye
52 | LV_4201-6_1_3_load_137 | 80 | 0.0014058 | 0.00035233 | 0 | 0 |  | 1 | TRUE | wye
53 | LV_4201-6_1_3_load_138 | 81 | 0.0014666 | 0.00036757 | 0 | 0 |  | 1 | TRUE | wye
54 | LV_4201-6_1_3_load_139 | 82 | 0.0014057 | 0.0003523 | 0 | 0 |  | 1 | TRUE | wye
55 | LV_4201-6_1_3_load_174 | 83 | 0.019046 | 0.0047735 | 0 | 0 |  | 1 | TRUE | wye
56 | LV_4201-6_1_3_load_175 | 84 | 0.018317 | 0.0045907 | 0 | 0 |  | 1 | TRUE | wye

## ext_grid
| name | bus | vm_pu | va_degree | slack_weight | in_service
0 |  | 34 | 1 | 0 | 1 | TRUE

## line
| name | std_type | from_bus | to_bus | length_km | r_ohm_per_km | x_ohm_per_km | c_nf_per_km | g_us_per_km | max_i_ka | df | parallel | type | in_service
0 | LV_4201-6_1_3_line_0 |  | 0 | 1 | 0.046227 | 0.125 | 0.08 | 261 | 0 | 0.364 | 1 | 1 | cs | TRUE
1 | LV_4201-6_1_3_line_1 |  | 0 | 2 | 0.048633 | 0.125 | 0.08 | 261 | 0 | 0.364 | 1 | 1 | cs | TRUE
2 | LV_4201-6_1_3_line_2 |  | 0 | 3 | 0.022508 | 0.125 | 0.08 | 261 | 0 | 0.364 | 1 | 1 | cs | TRUE
3 | LV_4201-6_1_3_line_3 |  | 1 | 4 | 0.021568 | 0.125 | 0.08 | 261 | 0 | 0.364 | 1 | 1 | cs | TRUE
4 | LV_4201-6_1_3_line_4 |  | 1 | 5 | 0.011837 | 0.125 | 0.08 | 261 | 0 | 0.364 | 1 | 1 | cs | TRUE
5 | LV_4201-6_1_3_line_5 |  | 2 | 39 | 0.004954 | 0.125 | 0.08 | 261 | 0 | 0.364 | 1 | 1 | cs | TRUE
6 | LV_4201-6_1_3_line_6 |  | 5 | 6 | 0.014268 | 0.125 | 0.08 | 261 | 0 | 0.364 | 1 | 1 | cs | TRUE
7 | LV_4201-6_1_3_line_7 |  | 7 | 8 | 0.008812 | 0.125 | 0.08 | 261 | 0 | 0.364 | 1 | 1 | cs | TRUE
8 | LV_4201-6_1_3_line_8 |  | 7 | 9 | 0.19946 | 0.125 | 0.08 | 261 | 0 | 0.364 | 1 | 1 | cs | TRUE
9 | LV_4201-6_1_3_line_9 |  | 8 | 10 | 0.020854 | 0.125 | 0.08 | 261 | 0 | 0.364 | 1 | 1 | cs | TRUE
10 | LV_4201-6_1_3_line_10 |  | 9 | 11 | 0.20534 | 0.125 | 0.08 | 261 | 0 | 0.364 | 1 | 1 | cs | TRUE
11 | LV_4201-6_1_3_line_11 |  | 11 | 12 | 0.01386 | 0.125 | 0.08 | 261 | 0 | 0.364 | 1 | 1 | cs | TRUE
12 | LV_4201-6_1_3_line_12 |  | 11 | 13 | 0.020566 | 0.125 | 0.08 | 261 | 0 | 0.364 | 1 | 1 | cs | TRUE
13 | LV_4201-6_1_3_line_13 |  | 13 | 14 | 0.027872 | 0.125 | 0.08 | 261 | 0 | 0.364 | 1 | 1 | cs | TRUE
14 | LV_4201-6_1_3_line_14 |  | 13 | 15 | 0.010942 | 0.125 | 0.08 | 261 | 0 | 0.364 | 1 | 1 | cs | TRUE
15 | LV_4201-6_1_3_line_15 |  | 14 | 30 | 0.021569 | 0.125 | 0.08 | 261 | 0 | 0.364 | 1 | 1 | cs | TRUE
16 | LV_4201-6_1_3_line_16 |  | 14 | 33 | 0.05333 | 0.125 | 0.08 | 261 | 0 | 0.364 | 1 | 1 | cs | TRUE
17 | LV_4201-6_1_3_line_17 |  | 15 | 73 | 0.0066324 | 0.125 | 0.08 | 261 | 0 | 0.364 | 1 | 1 | cs | TRUE
18 | LV_4201-6_1_3_line_18 |  | 16 | 17 | 0.035738 | 0.125 | 0.08 | 261 | 0 | 0.364 | 1 | 1 | cs | TRUE
19 | LV_4201-6_1_3_line_19 |  | 16 | 18 | 0.023251 | 0.125 | 0.08 | 261 | 0 | 0.364 | 1 | 1 | cs | TRUE
20 | LV_4201-6_1_3_line_20 |  | 17 | 19 | 0.0060515 | 0.125 | 0.08 | 261 | 0 | 0.364 | 1 | 1 | cs | TRUE
21 | LV_4201-6_1_3_line_21 |  | 18 | 20 | 0.044806 | 0.125 | 0.08 | 261 | 0 | 0.364 | 1 | 1 | cs | TRUE
22 | LV_4201-6_1_3_line_22 |  | 18 | 21 | 0.023696 | 0.125 | 0.08 | 261 | 0 | 0.364 | 1 | 1 | cs | TRUE
23 | LV_4201-6_1_3_line_23 |  | 20 | 25 | 0.015614 | 0.125 | 0.08 | 261 | 0 | 0.364 | 1 | 1 | cs | TRUE
24 | LV_4201-6_1_3_line_24 |  | 21 | 32 | 0.031745 | 0.125 | 0.08 | 261 | 0 | 0.364 | 1 | 1 | cs | TRUE
25 | LV_4201-6_1_3_line_25 |  | 21 | 31 | 0.040484 | 0.125 | 0.08 | 261 | 0 | 0.364 | 1 | 1 | cs | TRUE
26 | LV_4201-6_1_3_line_26 |  | 22 | 23 | 0.024722 | 0.125 | 0.08 | 261 | 0 | 0.364 | 1 | 1 | cs | TRUE
27 | LV_4201-6_1_3_line_27 |  | 22 | 24 | 0.014858 | 0.125 | 0.08 | 261 | 0 | 0.364 | 1 | 1 | cs | TRUE
28 | LV_4201-6_1_3_line_28 |  | 23 | 30 | 0.0076577 | 0.125 | 0.08 | 261 | 0 | 0.364 | 1 | 1 | cs | TRUE
29 | LV_4201-6_1_3_line_29 |  | 23 | 31 | 0.013896 | 0.125 | 0.08 | 261 | 0 | 0.364 | 1 | 1 | cs | TRUE
30 | LV_4201-6_1_3_line_30 |  | 24 | 76 | 0.0065808 | 0.125 | 0.08 | 261 | 0 | 0.364 | 1 | 1 | cs | TRUE
31 | LV_4201-6_1_3_line_31 |  | 25 | 42 | 0.026161 | 0.125 | 0.08 | 261 | 0 | 0.364 | 1 | 1 | cs | TRUE
32 | LV_4201-6_1_3_line_32 |  | 26 | 27 | 0.048422 | 0.125 | 0.08 | 261 | 0 | 0.364 | 1 | 1 | cs | TRUE
33 | LV_4201-6_1_3_line_33 |  | 26 | 28 | 0.035644 | 0.125 | 0.08 | 261 | 0 | 0.364 | 1 | 1 | cs | TRUE
34 | LV_4201-6_1_3_line_34 |  | 26 | 29 | 0.046694 | 0.125 | 0.08 | 261 | 0 | 0.364 | 1 | 1 | cs | TRUE
35 | LV_4201-6_1_3_line_35 |  | 27 | 45 | 0.040057 | 0.125 | 0.08 | 261 | 0 | 0.364 | 1 | 1 | cs | TRUE
36 | LV_4201-6_1_3_line_36 |  | 28 | 39 | 0.0092639 | 0.125 | 0.08 | 261 | 0 | 0.364 | 1 | 1 | cs | TRUE
37 | LV_4201-6_1_3_line_37 |  | 28 | 40 | 0.018186 | 0.125 | 0.08 | 261 | 0 | 0.364 | 1 | 1 | cs | TRUE
38 | LV_4201-6_1_3_line_38 |  | 29 | 37 | 0.022382 | 0.125 | 0.08 | 261 | 0 | 0.364 | 1 | 1 | cs | TRUE
39 | LV_4201-6_1_3_line_39 |  | 32 | 52 | 0.010226 | 0.125 | 0.08 | 261 | 0 | 0.364 | 1 | 1 | cs | TRUE
40 | LV_4201-6_1_3_line_40 |  | 32 | 36 | 0.021586 | 0.125 | 0.08 | 261 | 0 | 0.364 | 1 | 2 | cs | TRUE
41 | LV_4201-6_1_3_line_41 |  | 34 | 35 | 0.012245 | 0.125 | 0.08 | 261 | 0 | 0.364 | 1 | 1 | cs | TRUE
42 | LV_4201-6_1_3_line_42 |  | 34 | 36 | 0.016939 | 0.125 | 0.08 | 261 | 0 | 0.364 | 1 | 2 | cs | TRUE
43 | LV_4201-6_1_3_line_43 |  | 35 | 60 | 0.023588 | 0.125 | 0.08 | 261 | 0 | 0.364 | 1 | 1 | cs | TRUE
44 | LV_4201-6_1_3_line_44 |  | 35 | 61 | 0.0064531 | 0.125 | 0.08 | 261 | 0 | 0.364 | 1 | 1 | cs | TRUE
45 | LV_4201-6_1_3_line_45 |  | 37 | 38 | 0.041885 | 0.125 | 0.08 | 261 | 0 | 0.364 | 1 | 1 | cs | TRUE
46 | LV_4201-6_1_3_line_46 |  | 40 | 41 | 0.014357 | 0.125 | 0.08 | 261 | 0 | 0.364 | 1 | 1 | cs | TRUE
47 | LV_4201-6_1_3_line_47 |  | 41 | 42 | 0.026071 | 0.125 | 0.08 | 261 | 0 | 0.364 | 1 | 1 | cs | TRUE
48 | LV_4201-6_1_3_line_48 |  | 43 | 44 | 0.015255 | 0.125 | 0.08 | 261 | 0 | 0.364 | 1 | 1 | cs | TRUE
49 | LV_4201-6_1_3_line_49 |  | 43 | 45 | 0.0038056 | 0.125 | 0.08 | 261 | 0 | 0.364 | 1 | 1 | cs | TRUE
50 | LV_4201-6_1_3_line_50 |  | 44 | 46 | 0.025993 | 0.125 | 0.08 | 261 | 0 | 0.364 | 1 | 1 | cs | TRUE
51 | LV_4201-6_1_3_line_51 |  | 45 | 47 | 0.015255 | 0.125 | 0.08 | 261 | 0 | 0.364 | 1 | 1 | cs | TRUE
52 | LV_4201-6_1_3_line_52 |  | 48 | 49 | 0.0055749 | 0.125 | 0.08 | 261 | 0 | 0.364 | 1 | 1 | cs | TRUE
53 | LV_4201-6_1_3_line_53 |  | 48 | 50 | 0.03673 | 0.125 | 0.08 | 261 | 0 | 0.364 | 1 | 1 | cs | TRUE
54 | LV_4201-6_1_3_line_54 |  | 50 | 51 | 0.0034187 | 0.125 | 0.08 | 261 | 0 | 0.364 | 1 | 1 | cs | TRUE
55 | LV_4201-6_1_3_line_55 |  | 51 | 52 | 0.014193 | 0.125 | 0.08 | 261 | 0 | 0.364 | 1 | 1 | cs | TRUE
56 | LV_4201-6_1_3_line_56 |  | 52 | 56 | 0.016483 | 0.125 | 0.08 | 261 | 0 | 0.364 | 1 | 1 | cs | TRUE
57 | LV_4201-6_1_3_line_57 |  | 53 | 54 | 0.064141 | 0.125 | 0.08 | 261 | 0 | 0.364 | 1 | 1 | cs | TRUE
58 | LV_4201-6_1_3_line_58 |  | 53 | 55 | 0.01394 | 0.125 | 0.08 | 261 | 0 | 0.364 | 1 | 1 | cs | TRUE
59 | LV_4201-6_1_3_line_59 |  | 54 | 58 | 0.033206 | 0.125 | 0.08 | 261 | 0 | 0.364 | 1 | 1 | cs | TRUE
60 | LV_4201-6_1_3_line_60 |  | 54 | 59 | 0.002773 | 0.125 | 0.08 | 261 | 0 | 0.364 | 1 | 1 | cs | TRUE
61 | LV_4201-6_1_3_line_61 |  | 55 | 56 | 0.0011045 | 0.125 | 0.08 | 261 | 0 | 0.364 | 1 | 1 | cs | TRUE
62 | LV_4201-6_1_3_line_62 |  | 56 | 57 | 0.008093 | 0.125 | 0.08 | 261 | 0 | 0.364 | 1 | 1 | cs | TRUE
63 | LV_4201-6_1_3_line_63 |  | 60 | 74 | 0.004485 | 0.125 | 0.08 | 261 | 0 | 0.364 | 1 | 1 | cs | TRUE
64 | LV_4201-6_1_3_line_64 |  | 60 | 75 | 0.016612 | 0.125 | 0.08 | 261 | 0 | 0.364 | 1 | 1 | cs | TRUE
65 | LV_4201-6_1_3_line_65 |  | 61 | 63 | 0.028491 | 0.125 | 0.08 | 261 | 0 | 0.364 | 1 | 1 | cs | TRUE
66 | LV_4201-6_1_3_line_66 |  | 62 | 63 | 0.020517 | 0.125 | 0.08 | 261 | 0 | 0.364 | 1 | 1 | cs | TRUE
67 | LV_4201-6_1_3_line_67 |  | 63 | 64 | 0.007486 | 0.125 | 0.08 | 261 | 0 | 0.364 | 1 | 1 | cs | TRUE
68 | LV_4201-6_1_3_line_68 |  | 64 | 65 | 0.022225 | 0.125 | 0.08 | 261 | 0 | 0.364 | 1 | 1 | cs | TRUE
69 | LV_4201-6_1_3_line_69 |  | 64 | 66 | 0.013876 | 0.125 | 0.08 | 261 | 0 | 0.364 | 1 | 1 | cs | TRUE
70 | LV_4201-6_1_3_line_70 |  | 65 | 83 | 0.005809 | 0.125 | 0.08 | 261 | 0 | 0.364 | 1 | 1 | cs | TRUE
71 | LV_4201-6_1_3_line_71 |  | 67 | 68 | 0.0065499 | 0.125 | 0.08 | 261 | 0 | 0.364 | 1 | 1 | cs | TRUE
72 | LV_4201-6_1_3_line_72 |  | 68 | 69 | 0.01246 | 0.125 | 0.08 | 261 | 0 | 0.364 | 1 | 1 | cs | TRUE
73 | LV_4201-6_1_3_line_73 |  | 69 | 70 | 0.0065492 | 0.125 | 0.08 | 261 | 0 | 0.364 | 1 | 1 | cs | TRUE
74 | LV_4201-6_1_3_line_74 |  | 70 | 71 | 0.012344 | 0.125 | 0.08 | 261 | 0 | 0.364 | 1 | 1 | cs | TRUE
75 | LV_4201-6_1_3_line_75 |  | 71 | 72 | 0.0065504 | 0.125 | 0.08 | 261 | 0 | 0.364 | 1 | 1 | cs | TRUE
76 | LV_4201-6_1_3_line_76 |  | 72 | 73 | 0.015381 | 0.125 | 0.08 | 261 | 0 | 0.364 | 1 | 1 | cs | TRUE
77 | LV_4201-6_1_3_line_77 |  | 75 | 84 | 0.051554 | 0.125 | 0.08 | 261 | 0 | 0.364 | 1 | 1 | cs | TRUE
78 | LV_4201-6_1_3_line_78 |  | 76 | 77 | 0.012091 | 0.125 | 0.08 | 261 | 0 | 0.364 | 1 | 1 | cs | TRUE
79 | LV_4201-6_1_3_line_79 |  | 77 | 78 | 0.0065591 | 0.125 | 0.08 | 261 | 0 | 0.364 | 1 | 1 | cs | TRUE
80 | LV_4201-6_1_3_line_80 |  | 78 | 79 | 0.012358 | 0.125 | 0.08 | 261 | 0 | 0.364 | 1 | 1 | cs | TRUE
81 | LV_4201-6_1_3_line_81 |  | 79 | 80 | 0.0065561 | 0.125 | 0.08 | 261 | 0 | 0.364 | 1 | 1 | cs | TRUE
82 | LV_4201-6_1_3_line_82 |  | 80 | 81 | 0.012399 | 0.125 | 0.08 | 261 | 0 | 0.364 | 1 | 1 | cs | TRUE
83 | LV_4201-6_1_3_line_83 |  | 81 | 82 | 0.0065554 | 0.125 | 0.08 | 261 | 0 | 0.364 | 1 | 1 | cs | TRUE

## trafo
| name | std_type | hv_bus | lv_bus | sn_mva | vn_hv_kv | vn_lv_kv | vk_percent | vkr_percent | pfe_kw | i0_percent | shift_degree | tap_side | tap_neutral | tap_min | tap_max | tap_step_percent | tap_step_degree | tap_pos | tap_phase_shifter | parallel | df | in_service
0 | LV_4201-6_1_3_trafo_56 | 0.63 MVA 20/0.4 kV | 85 | 34 | 0.63 | 20 | 0.4 | 6 | 1.206 | 1.65 | 0.2619 | 150 | hv | 0 | -2 | 2 | 2.5 | 0 | 0 | FALSE | 1 | 1 | TRUE

## line_geodata
| x0 | y0 | x1 | y1 | x2 | y2 | x3 | y3 | x4 | y4 | x5 | y5 | x6 | y6 | x7 | y7 | x8 | y8 | x9 | y9 | x10 | y10 | x11 | y11 | x12 | y12 | x13 | y13 | x14 | y14 | x15 | y15 | x16 | y16 | x17 | y17
0 | 2656589.1337 | 1249081.405 | 2656635.4527 | 1249083.4485
1 | 2656589.1337 | 1249081.405 | 2656588.6969 | 1249085.2368 | 2656590.3939 | 1249085.4309 | 2656585.5462 | 1249128.2254
2 | 2656589.1337 | 1249081.405 | 2656580.3526 | 1249082.155 | 2656566.716 | 1249083.4211
3 | 2656635.4527 | 1249083.4485 | 2656633.2015 | 1249104.8973
4 | 2656647.3091 | 1249084.051 | 2656635.4527 | 1249083.4485
5 | 2656584.9886 | 1249133.1479 | 2656585.5462 | 1249128.2254
6 | 2656647.3091 | 1249084.051 | 2656646.0256 | 1249098.2597
7 | 2656642.4648 | 1249302.8742 | 2656651.0124 | 1249305.0168
8 | 2656839.0768 | 1249362.4553 | 2656830.8758 | 1249351.5692 | 2656802.3749 | 1249342.7234 | 2656675.0855 | 1249310.9282 | 2656664.2001 | 1249308.3224 | 2656651.0124 | 1249305.0168
9 | 2656642.4648 | 1249302.8742 | 2656622.237 | 1249297.8039
10 | 2656839.0768 | 1249362.4553 | 2656848.1377 | 1249356.1045 | 2656852.3597 | 1249301.6518 | 2656852.614 | 1249297.9628 | 2656840.6846 | 1249304.2417 | 2656820.9497 | 1249296.9587 | 2656813.3338 | 1249291.1818 | 2656808.8111 | 1249282.5214 | 2656807.9198 | 1249273.8846 | 2656808.4444 | 1249270.365 | 2656808.6624 | 1249268.8883 | 2656816.934 | 1249236.9789 | 2656817.9377 | 1249233.0969 | 2656818.6869 | 1249227.4002 | 2656816.4323 | 1249215.2814 | 2656815.5738 | 1249210.3142 | 2656815.1089 | 1249207.619 | 2656815.6602 | 1249202.0871
11 | 2656815.6602 | 1249202.0871 | 2656819.5682 | 1249202.4248 | 2656823.8849 | 1249201.0763 | 2656828.7632 | 1249198.6436
12 | 2656803.5148 | 1249208.0415 | 2656815.5738 | 1249210.3142 | 2656815.1089 | 1249207.619 | 2656815.6602 | 1249202.0871
13 | 2656803.5148 | 1249208.0415 | 2656802.1724 | 1249213.3879 | 2656800.8594 | 1249218.0341 | 2656810.3352 | 1249223.5509 | 2656811.2282 | 1249225.7054 | 2656811.2616 | 1249227.7293 | 2656810.7578 | 1249229.8815
14 | 2656803.5148 | 1249208.0415 | 2656804.7201 | 1249197.1657
15 | 2656810.7578 | 1249229.8815 | 2656799.4602 | 1249223.7913 | 2656791.8162 | 1249219.5649
16 | 2656810.7578 | 1249229.8815 | 2656803.1056 | 1249259.3952 | 2656801.347 | 1249270.3637 | 2656799.7919 | 1249281.3564 | 2656799.9299 | 1249281.9707
17 | 2656804.7201 | 1249197.1657 | 2656805.4507 | 1249190.5737
18 | 2656726.4531 | 1249150.7402 | 2656727.3929 | 1249128.0912 | 2656721.9344 | 1249120.9341 | 2656717.9057 | 1249120.3681
19 | 2656725.489 | 1249173.9713 | 2656726.4531 | 1249150.7402
20 | 2656711.9131 | 1249119.5262 | 2656717.9057 | 1249120.3681
21 | 2656725.489 | 1249173.9713 | 2656710.8743 | 1249168.9058 | 2656682.5105 | 1249161.4073
22 | 2656725.489 | 1249173.9713 | 2656725.506 | 1249178.5079 | 2656738.6111 | 1249185.0933 | 2656737.5726 | 1249189.4642
23 | 2656667.1808 | 1249158.4438 | 2656682.5105 | 1249161.4073 | 2656682.5105 | 1249161.4073
24 | 2656730.2248 | 1249220.3485 | 2656737.5726 | 1249189.4642
25 | 2656737.5726 | 1249189.4642 | 2656753.6205 | 1249198.6129 | 2656772.9267 | 1249209.1852
26 | 2656775.0199 | 1249200.0743 | 2656782.1677 | 1249204.279 | 2656788.8463 | 1249207.812 | 2656786.9676 | 1249211.6078 | 2656785.1147 | 1249215.8596
27 | 2656775.0199 | 1249200.0743 | 2656776.9833 | 1249185.3462
28 | 2656785.1147 | 1249215.8596 | 2656791.8162 | 1249219.5649
29 | 2656785.1147 | 1249215.8596 | 2656772.9267 | 1249209.1852
30 | 2656776.9833 | 1249185.3462 | 2656777.8529 | 1249178.8231
31 | 2656667.1808 | 1249158.4438 | 2656641.495 | 1249153.4783
32 | 2656609.1395 | 1249156.0806 | 2656602.0442 | 1249188.2573 | 2656586.8837 | 1249185.1665
33 | 2656583.9459 | 1249142.353 | 2656583.4763 | 1249146.4624 | 2656610.049 | 1249151.7641 | 2656609.1395 | 1249156.0806
34 | 2656609.1395 | 1249156.0806 | 2656601.6183 | 1249154.5856 | 2656597.7061 | 1249156.2716 | 2656581.053 | 1249152.7437 | 2656576.5912 | 1249149.51 | 2656564.5958 | 1249147.1126
35 | 2656575.0848 | 1249219.5216 | 2656582.9332 | 1249184.3611 | 2656586.8837 | 1249185.1665
36 | 2656583.9459 | 1249142.353 | 2656584.9886 | 1249133.1479
37 | 2656583.9459 | 1249142.353 | 2656601.8016 | 1249145.8048
38 | 2656542.648 | 1249142.7261 | 2656564.5958 | 1249147.1126
39 | 2656730.2248 | 1249220.3485 | 2656728.0226 | 1249230.3343
40 | 2656730.2248 | 1249220.3485 | 2656709.1415 | 1249215.7173
41 | 2656680.6013 | 1249209.4555 | 2656692.5966 | 1249212.083
42 | 2656692.5966 | 1249212.083 | 2656709.1415 | 1249215.7173
43 | 2656680.6013 | 1249209.4555 | 2656675.5185 | 1249232.4894
44 | 2656680.6013 | 1249209.4555 | 2656674.298 | 1249208.0729
45 | 2656542.648 | 1249142.7261 | 2656540.1233 | 1249184.5351
46 | 2656615.8977 | 1249148.5298 | 2656601.8016 | 1249145.8048
47 | 2656615.8977 | 1249148.5298 | 2656641.495 | 1249153.4783
48 | 2656571.3624 | 1249218.73 | 2656568.171 | 1249233.6474
49 | 2656575.0848 | 1249219.5216 | 2656571.3624 | 1249218.73
50 | 2656581.6115 | 1249247.7947 | 2656567.2059 | 1249244.4303 | 2656566.2728 | 1249242.52 | 2656568.171 | 1249233.6474
51 | 2656575.0848 | 1249219.5216 | 2656590.0058 | 1249222.6966
52 | 2656763.284 | 1249250.7747 | 2656767.5719 | 1249251.6385 | 2656767.831 | 1249250.466
53 | 2656745.2242 | 1249234.1126 | 2656770.2318 | 1249239.6002 | 2656767.831 | 1249250.466
54 | 2656745.2242 | 1249234.1126 | 2656741.8852 | 1249233.3792
55 | 2656728.0226 | 1249230.3343 | 2656741.8852 | 1249233.3792
56 | 2656728.0226 | 1249230.3343 | 2656723.5847 | 1249229.3579 | 2656721.0115 | 1249241.0302
57 | 2656717.7677 | 1249255.7204 | 2656695.0432 | 1249250.733 | 2656690.4656 | 1249271.4702 | 2656709.7693 | 1249275.7021
58 | 2656717.7677 | 1249255.7204 | 2656720.7734 | 1249242.1087
59 | 2656709.7693 | 1249275.7021 | 2656739.1542 | 1249282.9549 | 2656739.6961 | 1249279.9802
60 | 2656710.3691 | 1249272.9949 | 2656709.7693 | 1249275.7021
61 | 2656721.0115 | 1249241.0302 | 2656720.7734 | 1249242.1087
62 | 2656713.0851 | 1249239.2865 | 2656721.0115 | 1249241.0302
63 | 2656671.1258 | 1249231.5246 | 2656675.5185 | 1249232.4894
64 | 2656675.5185 | 1249232.4894 | 2656671.9355 | 1249248.7108
65 | 2656646.469 | 1249201.9686 | 2656674.298 | 1249208.0729
66 | 2656646.469 | 1249201.9686 | 2656650.8859 | 1249181.9325
67 | 2656639.1377 | 1249200.3531 | 2656646.469 | 1249201.9686
68 | 2656639.1377 | 1249200.3531 | 2656634.3472 | 1249222.0556
69 | 2656631.4933 | 1249193.5865 | 2656630.42 | 1249198.4463 | 2656639.1377 | 1249200.3531
70 | 2656628.6585 | 1249220.8004 | 2656634.3472 | 1249222.0556
71 | 2656811.3203 | 1249137.6133 | 2656812.0418 | 1249131.1032
72 | 2656809.9478 | 1249149.9976 | 2656811.3203 | 1249137.6133
73 | 2656809.2263 | 1249156.507 | 2656809.9478 | 1249149.9976
74 | 2656809.2263 | 1249156.507 | 2656807.8666 | 1249168.7757
75 | 2656807.145 | 1249175.2863 | 2656807.8666 | 1249168.7757
76 | 2656805.4507 | 1249190.5737 | 2656807.145 | 1249175.2863
77 | 2656671.9355 | 1249248.7108 | 2656668.1867 | 1249265.6867 | 2656636.4959 | 1249258.7347 | 2656636.8828 | 1249256.9594
78 | 2656777.8529 | 1249178.8231 | 2656779.4507 | 1249166.8382
79 | 2656779.4507 | 1249166.8382 | 2656780.3174 | 1249160.3366
80 | 2656780.3174 | 1249160.3366 | 2656781.9505 | 1249148.0865
81 | 2656781.9505 | 1249148.0865 | 2656782.8168 | 1249141.5879
82 | 2656782.8168 | 1249141.5879 | 2656784.4552 | 1249129.2981
83 | 2656784.4552 | 1249129.2981 | 2656785.3215 | 1249122.8002

## bus_geodata
| x | y | coords
0 | 2656589.1337 | 1249081.405
1 | 2656635.4527 | 1249083.4485
2 | 2656585.5462 | 1249128.2254
3 | 2656566.716 | 1249083.4211
4 | 2656633.2015 | 1249104.8973
5 | 2656647.3091 | 1249084.051
6 | 2656646.0256 | 1249098.2597
7 | 2656651.0124 | 1249305.0168
8 | 2656642.4648 | 1249302.8742
9 | 2656839.0768 | 1249362.4553
10 | 2656622.237 | 1249297.8039
11 | 2656815.6602 | 1249202.0871
12 | 2656828.7632 | 1249198.6436
13 | 2656803.5148 | 1249208.0415
14 | 2656810.7578 | 1249229.8815
15 | 2656804.7201 | 1249197.1657
16 | 2656726.4531 | 1249150.7402
17 | 2656717.9057 | 1249120.3681
18 | 2656725.489 | 1249173.9713
19 | 2656711.9131 | 1249119.5262
20 | 2656682.5105 | 1249161.4073
21 | 2656737.5726 | 1249189.4642
22 | 2656775.0199 | 1249200.0743
23 | 2656785.1147 | 1249215.8596
24 | 2656776.9833 | 1249185.3462
25 | 2656667.1808 | 1249158.4438
26 | 2656609.1395 | 1249156.0806
27 | 2656586.8837 | 1249185.1665
28 | 2656583.9459 | 1249142.353
29 | 2656564.5958 | 1249147.1126
30 | 2656791.8162 | 1249219.5649
31 | 2656772.9267 | 1249209.1852
32 | 2656730.2248 | 1249220.3485
33 | 2656799.9299 | 1249281.9707
34 | 2656692.5966 | 1249212.083
35 | 2656680.6013 | 1249209.4555
36 | 2656709.1415 | 1249215.7173
37 | 2656542.648 | 1249142.7261
38 | 2656540.1233 | 1249184.5351
39 | 2656584.9886 | 1249133.1479
40 | 2656601.8016 | 1249145.8048
41 | 2656615.8977 | 1249148.5298
42 | 2656641.495 | 1249153.4783
43 | 2656571.3624 | 1249218.73
44 | 2656568.171 | 1249233.6474
45 | 2656575.0848 | 1249219.5216
46 | 2656581.6115 | 1249247.7947
47 | 2656590.0058 | 1249222.6966
48 | 2656767.831 | 1249250.466
49 | 2656763.284 | 1249250.7747
50 | 2656745.2242 | 1249234.1126
51 | 2656741.8852 | 1249233.3792
52 | 2656728.0226 | 1249230.3343
53 | 2656717.7677 | 1249255.7204
54 | 2656709.7693 | 1249275.7021
55 | 2656720.7734 | 1249242.1087
56 | 2656721.0115 | 1249241.0302
57 | 2656713.0851 | 1249239.2865
58 | 2656739.6961 | 1249279.9802
59 | 2656710.3691 | 1249272.9949
60 | 2656675.5185 | 1249232.4894
61 | 2656674.298 | 1249208.0729
62 | 2656650.8859 | 1249181.9325
63 | 2656646.469 | 1249201.9686
64 | 2656639.1377 | 1249200.3531
65 | 2656634.3472 | 1249222.0556
66 | 2656631.4933 | 1249193.5865
67 | 2656812.0418 | 1249131.1032
68 | 2656811.3203 | 1249137.6133
69 | 2656809.9478 | 1249149.9976
70 | 2656809.2263 | 1249156.507
71 | 2656807.8666 | 1249168.7757
72 | 2656807.145 | 1249175.2863
73 | 2656805.4507 | 1249190.5737
74 | 2656671.1258 | 1249231.5246
75 | 2656671.9355 | 1249248.7108
76 | 2656777.8529 | 1249178.8231
77 | 2656779.4507 | 1249166.8382
78 | 2656780.3174 | 1249160.3366
79 | 2656781.9505 | 1249148.0865
80 | 2656782.8168 | 1249141.5879
81 | 2656784.4552 | 1249129.2981
82 | 2656785.3215 | 1249122.8002
83 | 2656628.6585 | 1249220.8004
84 | 2656636.8828 | 1249256.9594
85 | 2656680.6013 | 1249209.4555

## line_std_types
| c_nf_per_km | r_ohm_per_km | x_ohm_per_km | max_i_ka | type | q_mm2 | alpha | voltage_rating
NAYY 4x50 SE | 210 | 0.642 | 0.083 | 0.142 | cs | 50 | 0.00403 | LV
NAYY 4x120 SE | 264 | 0.225 | 0.08 | 0.242 | cs | 120 | 0.00403 | LV
NAYY 4x150 SE | 261 | 0.208 | 0.08 | 0.27 | cs | 150 | 0.00403 | LV
NA2XS2Y 1x95 RM/25 12/20 kV | 216 | 0.313 | 0.132 | 0.252 | cs | 95 | 0.00403 | MV
NA2XS2Y 1x185 RM/25 12/20 kV | 273 | 0.161 | 0.117 | 0.362 | cs | 185 | 0.00403 | MV
NA2XS2Y 1x240 RM/25 12/20 kV | 304 | 0.122 | 0.112 | 0.421 | cs | 240 | 0.00403 | MV
NA2XS2Y 1x95 RM/25 6/10 kV | 315 | 0.313 | 0.123 | 0.249 | cs | 95 | 0.00403 | MV
NA2XS2Y 1x185 RM/25 6/10 kV | 406 | 0.161 | 0.11 | 0.358 | cs | 185 | 0.00403 | MV
NA2XS2Y 1x240 RM/25 6/10 kV | 456 | 0.122 | 0.105 | 0.416 | cs | 240 | 0.00403 | MV
NA2XS2Y 1x150 RM/25 12/20 kV | 250 | 0.206 | 0.116 | 0.319 | cs | 150 | 0.00403 | MV
NA2XS2Y 1x120 RM/25 12/20 kV | 230 | 0.253 | 0.119 | 0.283 | cs | 120 | 0.00403 | MV
NA2XS2Y 1x70 RM/25 12/20 kV | 190 | 0.443 | 0.132 | 0.22 | cs | 70 | 0.00403 | MV
NA2XS2Y 1x150 RM/25 6/10 kV | 360 | 0.206 | 0.11 | 0.315 | cs | 150 | 0.00403 | MV
NA2XS2Y 1x120 RM/25 6/10 kV | 340 | 0.253 | 0.113 | 0.28 | cs | 120 | 0.00403 | MV
NA2XS2Y 1x70 RM/25 6/10 kV | 280 | 0.443 | 0.123 | 0.217 | cs | 70 | 0.00403 | MV
N2XS(FL)2Y 1x120 RM/35 64/110 kV | 112 | 0.153 | 0.166 | 0.366 | cs | 120 | 0.00393 | HV
N2XS(FL)2Y 1x185 RM/35 64/110 kV | 125 | 0.099 | 0.156 | 0.457 | cs | 185 | 0.00393 | HV
N2XS(FL)2Y 1x240 RM/35 64/110 kV | 135 | 0.075 | 0.149 | 0.526 | cs | 240 | 0.00393 | HV
N2XS(FL)2Y 1x300 RM/35 64/110 kV | 144 | 0.06 | 0.144 | 0.588 | cs | 300 | 0.00393 | HV
15-AL1/3-ST1A 0.4 | 11 | 1.8769 | 0.35 | 0.105 | ol | 16 | 0.00403 | LV
24-AL1/4-ST1A 0.4 | 11.25 | 1.2012 | 0.335 | 0.14 | ol | 24 | 0.00403 | LV
48-AL1/8-ST1A 0.4 | 12.2 | 0.5939 | 0.3 | 0.21 | ol | 48 | 0.00403 | LV
94-AL1/15-ST1A 0.4 | 13.2 | 0.306 | 0.29 | 0.35 | ol | 94 | 0.00403 | LV
34-AL1/6-ST1A 10.0 | 9.7 | 0.8342 | 0.36 | 0.17 | ol | 34 | 0.00403 | MV
48-AL1/8-ST1A 10.0 | 10.1 | 0.5939 | 0.35 | 0.21 | ol | 48 | 0.00403 | MV
70-AL1/11-ST1A 10.0 | 10.4 | 0.4132 | 0.339 | 0.29 | ol | 70 | 0.00403 | MV
94-AL1/15-ST1A 10.0 | 10.75 | 0.306 | 0.33 | 0.35 | ol | 94 | 0.00403 | MV
122-AL1/20-ST1A 10.0 | 11.1 | 0.2376 | 0.323 | 0.41 | ol | 122 | 0.00403 | MV
149-AL1/24-ST1A 10.0 | 11.25 | 0.194 | 0.315 | 0.47 | ol | 149 | 0.00403 | MV
34-AL1/6-ST1A 20.0 | 9.15 | 0.8342 | 0.382 | 0.17 | ol | 34 | 0.00403 | MV
48-AL1/8-ST1A 20.0 | 9.5 | 0.5939 | 0.372 | 0.21 | ol | 48 | 0.00403 | MV
70-AL1/11-ST1A 20.0 | 9.7 | 0.4132 | 0.36 | 0.29 | ol | 70 | 0.00403 | MV
94-AL1/15-ST1A 20.0 | 10 | 0.306 | 0.35 | 0.35 | ol | 94 | 0.00403 | MV
122-AL1/20-ST1A 20.0 | 10.3 | 0.2376 | 0.344 | 0.41 | ol | 122 | 0.00403 | MV
149-AL1/24-ST1A 20.0 | 10.5 | 0.194 | 0.337 | 0.47 | ol | 149 | 0.00403 | MV
184-AL1/30-ST1A 20.0 | 10.75 | 0.1571 | 0.33 | 0.535 | ol | 184 | 0.00403 | MV
243-AL1/39-ST1A 20.0 | 11 | 0.1188 | 0.32 | 0.645 | ol | 243 | 0.00403 | MV
48-AL1/8-ST1A 110.0 | 8 | 0.5939 | 0.46 | 0.21 | ol | 48 | 0.00403 | HV
70-AL1/11-ST1A 110.0 | 8.4 | 0.4132 | 0.45 | 0.29 | ol | 70 | 0.00403 | HV
94-AL1/15-ST1A 110.0 | 8.65 | 0.306 | 0.44 | 0.35 | ol | 94 | 0.00403 | HV
122-AL1/20-ST1A 110.0 | 8.5 | 0.2376 | 0.43 | 0.41 | ol | 122 | 0.00403 | HV
149-AL1/24-ST1A 110.0 | 8.75 | 0.194 | 0.41 | 0.47 | ol | 149 | 0.00403 | HV
184-AL1/30-ST1A 110.0 | 8.8 | 0.1571 | 0.4 | 0.535 | ol | 184 | 0.00403 | HV
243-AL1/39-ST1A 110.0 | 9 | 0.1188 | 0.39 | 0.645 | ol | 243 | 0.00403 | HV
305-AL1/39-ST1A 110.0 | 9.2 | 0.0949 | 0.38 | 0.74 | ol | 305 | 0.00403 | HV
490-AL1/64-ST1A 110.0 | 9.75 | 0.059 | 0.37 | 0.96 | ol | 490 | 0.00403 | HV
679-AL1/86-ST1A 110.0 | 9.95 | 0.042 | 0.36 | 1.15 | ol | 679 | 0.00403 | HV
490-AL1/64-ST1A 220.0 | 10 | 0.059 | 0.285 | 0.96 | ol | 490 | 0.00403 | HV
679-AL1/86-ST1A 220.0 | 11.7 | 0.042 | 0.275 | 1.15 | ol | 679 | 0.00403 | HV
490-AL1/64-ST1A 380.0 | 11 | 0.059 | 0.253 | 0.96 | ol | 490 | 0.00403 | HV
679-AL1/86-ST1A 380.0 | 14.6 | 0.042 | 0.25 | 1.15 | ol | 679 | 0.00403 | HV

## trafo_std_types
| i0_percent | pfe_kw | vkr_percent | sn_mva | vn_lv_kv | vn_hv_kv | vk_percent | shift_degree | vector_group | tap_side | tap_neutral | tap_min | tap_max | tap_step_degree | tap_step_percent | tap_phase_shifter
160 MVA 380/110 kV | 0.06 | 60 | 0.25 | 160 | 110 | 380 | 12.2 | 0 | Yy0 | hv | 0 | -9 | 9 | 0 | 1.5 | FALSE
100 MVA 220/110 kV | 0.06 | 55 | 0.26 | 100 | 110 | 220 | 12 | 0 | Yy0 | hv | 0 | -9 | 9 | 0 | 1.5 | FALSE
63 MVA 110/20 kV | 0.04 | 22 | 0.32 | 63 | 20 | 110 | 18 | 150 | YNd5 | hv | 0 | -9 | 9 | 0 | 1.5 | FALSE
40 MVA 110/20 kV | 0.05 | 18 | 0.34 | 40 | 20 | 110 | 16.2 | 150 | YNd5 | hv | 0 | -9 | 9 | 0 | 1.5 | FALSE
25 MVA 110/20 kV | 0.07 | 14 | 0.41 | 25 | 20 | 110 | 12 | 150 | YNd5 | hv | 0 | -9 | 9 | 0 | 1.5 | FALSE
63 MVA 110/10 kV | 0.04 | 22 | 0.32 | 63 | 10 | 110 | 18 | 150 | YNd5 | hv | 0 | -9 | 9 | 0 | 1.5 | FALSE
40 MVA 110/10 kV | 0.05 | 18 | 0.34 | 40 | 10 | 110 | 16.2 | 150 | YNd5 | hv | 0 | -9 | 9 | 0 | 1.5 | FALSE
25 MVA 110/10 kV | 0.07 | 14 | 0.41 | 25 | 10 | 110 | 12 | 150 | YNd5 | hv | 0 | -9 | 9 | 0 | 1.5 | FALSE
0.25 MVA 20/0.4 kV | 0.32 | 0.8 | 1.44 | 0.25 | 0.4 | 20 | 6 | 150 | Yzn5 | hv | 0 | -2 | 2 | 0 | 2.5 | FALSE
0.4 MVA 20/0.4 kV | 0.3375 | 1.35 | 1.425 | 0.4 | 0.4 | 20 | 6 | 150 | Dyn5 | hv | 0 | -2 | 2 | 0 | 2.5 | FALSE
0.63 MVA 20/0.4 kV | 0.2619 | 1.65 | 1.206 | 0.63 | 0.4 | 20 | 6 | 150 | Dyn5 | hv | 0 | -2 | 2 | 0 | 2.5 | FALSE
0.25 MVA 10/0.4 kV | 0.24 | 0.6 | 1.2 | 0.25 | 0.4 | 10 | 4 | 150 | Dyn5 | hv | 0 | -2 | 2 | 0 | 2.5 | FALSE
0.4 MVA 10/0.4 kV | 0.2375 | 0.95 | 1.325 | 0.4 | 0.4 | 10 | 4 | 150 | Dyn5 | hv | 0 | -2 | 2 | 0 | 2.5 | FALSE
0.63 MVA 10/0.4 kV | 0.1873 | 1.18 | 1.0794 | 0.63 | 0.4 | 10 | 4 | 150 | Dyn5 | hv | 0 | -2 | 2 | 0 | 2.5 | FALSE

## trafo3w_std_types
| sn_hv_mva | sn_mv_mva | sn_lv_mva | vn_hv_kv | vn_mv_kv | vn_lv_kv | vk_hv_percent | vk_mv_percent | vk_lv_percent | vkr_hv_percent | vkr_mv_percent | vkr_lv_percent | pfe_kw | i0_percent | shift_mv_degree | shift_lv_degree | vector_group | tap_side | tap_neutral | tap_min | tap_max | tap_step_percent
63/25/38 MVA 110/20/10 kV | 63 | 25 | 38 | 110 | 20 | 10 | 10.4 | 10.4 | 10.4 | 0.28 | 0.32 | 0.35 | 35 | 0.89 | 0 | 0 | YN0yn0yn0 | hv | 0 | -10 | 10 | 1.2
63/25/38 MVA 110/10/10 kV | 63 | 25 | 38 | 110 | 10 | 10 | 10.4 | 10.4 | 10.4 | 0.28 | 0.32 | 0.35 | 35 | 0.89 | 0 | 0 | YN0yn0yn0 | hv | 0 | -10 | 10 | 1.2

## fuse_std_types
| fuse_type | i_rated_a | t_avg | t_min | t_total | x_avg | x_min | x_total
HV 100A | HV 100A | 100 | 0 | [10.0, 3.64, 0.854, 0.281, 0.1, 0.0531, 0.022, 0.01] | [10.0, 4.267, 1.21, 0.403, 0.1, 0.058, 0.022, 0.01] | 0 | [300.0, 350.0, 450.0, 550.0, 700.0, 850.0, 1200.0, 1752.0] | [600.0, 700.0, 900.0, 1150.0, 1665.0, 2000.0, 3000.0, 4313.0]
HV 10A | HV 10A | 10 | 0 | [10.0, 1675.0, 0.344, 0.156, 0.1, 0.0417, 0.0171, 0.01] | [10.0, 1.3, 0.3, 0.155, 0.1, 0.0555, 0.023, 0.01] | 0 | [30.0, 32.0, 35.0, 37.0, 39.0, 50.0, 70.0, 88.0] | [60.0, 70.0, 80.0, 87.0, 94.0, 110.0, 150.0, 216.0]
HV 125A | HV 125A | 125 | 0 | [10.0, 1.82, 0.344, 0.1, 0.0467, 0.0269, 0.01] | [10.0, 2.478, 0.426, 0.1, 0.0427, 0.0211, 0.01] | 0 | [375.0, 500.0, 700.0, 925.0, 1200.0, 1500.0, 2341.0] | [750.0, 1000.0, 1500.0, 2200.0, 3000.0, 4000.0, 5765.0]
HV 160A | HV 160A | 160 | 0 | [10.0, 4.15, 1.03, 0.198, 0.1, 0.051, 0.0172, 0.01] | [10.0, 2.3, 0.734, 0.274, 0.1, 0.046, 0.0177, 0.01] | 0 | [480.0, 550.0, 700.0, 1000.0, 1260.0, 1600.0, 2500.0, 3227.0] | [960.0, 1300.0, 1700.0, 2200.0, 2996.0, 4000.0, 6000.0, 7946.0]
HV 16A | HV 16A | 16 | 0 | [10.0, 0.352, 0.164, 0.1, 0.0649, 0.0342, 0.01] | [10.0, 2.34, 0.722, 0.181, 0.1, 0.055, 0.0296, 0.01] | 0 | [48.0, 60.0, 65.0, 71.0, 80.0, 100.0, 162.0] | [96.0, 110.0, 125.0, 150.0, 168.0, 200.0, 250.0, 398.0]
HV 200A | HV 200A | 200 | 0 | [10.0, 4.267, 1.21, 0.403, 0.1, 0.058, 0.022, 0.01] | [10.0, 3.73, 1.654, 0.328, 0.1, 0.0531, 0.019, 0.01] | 0 | [600.0, 700.0, 900.0, 1150.0, 1665.0, 2000.0, 3000.0, 4313.0] | [1200.0, 1500.0, 1800.0, 2700.0, 3960.0, 5000.0, 7500.0, 10620.0]
HV 20A | HV 20A | 20 | 0 | [10.0, 1.3, 0.3, 0.155, 0.1, 0.0555, 0.023, 0.01] | [10.0, 1.3, 0.161, 0.1, 0.0611, 0.0399, 0.0141, 0.01] | 0 | [60.0, 70.0, 80.0, 87.0, 94.0, 110.0, 150.0, 216.0] | [120.0, 150.0, 200.0, 223.0, 260.0, 300.0, 450.0, 532.0]
HV 25A | HV 25A | 25 | 0 | [10.0, 2.512, 0.833, 0.299, 0.1, 0.0372, 0.0223, 0.01] | [10.0, 3.125, 0.597, 0.198, 0.1, 0.0378, 0.022, 0.01] | 0 | [75.0, 82.0, 90.0, 100.0, 124.0, 170.0, 200.0, 289.0] | [150.0, 170.0, 210.0, 250.0, 294.0, 400.0, 500.0, 711.0]
HV 31.5A | HV 31.5A | 31.5 | 0 | [10.0, 2.34, 0.722, 0.181, 0.1, 0.055, 0.0296, 0.01] | [10.0, 2.84, 0.368, 0.164, 0.1, 0.0621, 0.0378, 0.0195, 0.01] | 0 | [95.0, 110.0, 125.0, 150.0, 165.0, 200.0, 250.0, 390.0] | [189.0, 220.0, 300.0, 350.0, 393.0, 450.0, 530.0, 700.0, 960.0]
HV 40A | HV 40A | 40 | 0 | [10.0, 1.3, 0.161, 0.1, 0.0611, 0.0399, 0.0141, 0.01] | [10.0, 2.05, 0.369, 0.198, 0.1, 0.051, 0.0298, 0.01] | 0 | [120.0, 150.0, 200.0, 223.0, 260.0, 300.0, 450.0, 532.0] | [240.0, 300.0, 400.0, 450.0, 530.0, 650.0, 800.0, 1311.0]
HV 50A | HV 50A | 50 | 0 | [10.0, 3.215, 0.597, 0.198, 0.1, 0.0378, 0.022, 0.01] | [10.0, 3.64, 0.854, 0.281, 0.1, 0.0531, 0.022, 0.01] | 0 | [150.0, 170.0, 210.0, 250.0, 294.0, 400.0, 500.0, 711.0] | [300.0, 350.0, 450.0, 550.0, 700.0, 850.0, 1200.0, 1752.0]
HV 6.3A | HV 6.3A | 6.3 | 0 | [10.0, 1.39, 0.344, 0.168, 0.1, 0.056, 0.0263, 0.01] | [10.0, 1.711, 0.516, 0.198, 0.1, 0.0634, 0.0303, 0.01] | 0 | [19.0, 19.5, 20.4, 20.8, 22.0, 25.0, 32.0, 48.0] | [38.0, 40.0, 43.0, 48.0, 53.0, 60.0, 75.0, 118.0]
HV 63A | HV 63A | 63 | 0 | [10.0, 2.84, 0.368, 0.164, 0.1, 0.0621, 0.0378, 0.0195, 0.01] | [10.0, 1.82, 0.344, 0.1, 0.0467, 0.0269, 0.01] | 0 | [189.0, 220.0, 300.0, 350.0, 393.0, 450.0, 530.0, 700.0, 961.0] | [378.0, 500.0, 700.0, 934.0, 1200.0, 1500.0, 2366.0]
HV 80A | HV 80A | 80 | 0 | [10.0, 2.05, 0.369, 0.198, 0.1, 0.051, 0.0298, 0.01] | [10.0, 4.15, 1.03, 0.198, 0.1, 0.051, 0.0172, 0.01] | 0 | [240.0, 300.0, 400.0, 450.0, 530.0, 650.0, 800.0, 1311.0] | [480.0, 550.0, 700.0, 1000.0, 1260.0, 1600.0, 2500.0, 3227.0]
Siemens NH-1-100 | Siemens NH-1-100 | 100 | [5400.0, 2000.0, 400.0, 20.0, 1.0, 0.2, 0.012, 0.004] | 0 | 0 | [150.0, 190.0, 250.0, 430.0, 900.0, 1250.0, 2700.0, 3600.0] | 0 | 0
Siemens NH-1-125 | Siemens NH-1-125 | 125 | [4800.0, 120.0, 7.0, 0.1, 0.004] | 0 | 0 | [180.0, 400.0, 740.0, 2000.0, 4250.0] | 0 | 0
Siemens NH-1-16 | Siemens NH-1-16 | 16 | [4000.0, 400.0, 2.0, 0.1, 0.04, 0.01] | 0 | 0 | [26.0, 35.0, 75.0, 150.0, 200.0, 300.0] | 0 | 0
Siemens NH-1-160 | Siemens NH-1-160 | 160 | [4800.0, 120.0, 7.0, 0.1, 0.004] | 0 | 0 | [210.0, 500.0, 900.0, 2300.0, 5000.0] | 0 | 0
Siemens NH-1-25 | Siemens NH-1-25 | 25 | [4000.0, 1000.0, 10.0, 0.2, 0.02, 0.01] | 0 | 0 | [40.0, 50.0, 100.0, 210.0, 400.0, 500.0] | 0 | 0
Siemens NH-1-50 | Siemens NH-1-50 | 50 | [4000.0, 40.0, 4.0, 1.0, 0.02, 0.01] | 0 | 0 | [86.0, 200.0, 300.0, 400.0, 1000.0, 1280.0] | 0 | 0
Siemens NH-1-63 | Siemens NH-1-63 | 63 | [4000.0, 100.0, 10.0, 2.0, 0.04, 0.01] | 0 | 0 | [100.0, 200.0, 300.0, 400.0, 1000.0, 1500.0] | 0 | 0
Siemens NH-1-80 | Siemens NH-1-80 | 80 | [4800.0, 120.0, 7.0, 0.1, 0.01] | 0 | 0 | [150.58, 250.0, 450.0, 1150.0, 2470.0] | 0 | 0
Siemens NH-2-1000 | Siemens NH-2-1000 | 1000 | [4800.0, 120.0, 7.0, 0.1, 0.004] | 0 | 0 | [1900.0, 3500.0, 8400.0, 24000.0, 52000.0] | 0 | 0
Siemens NH-2-200 | Siemens NH-2-200 | 200 | [4800.0, 120.0, 7.0, 0.1, 0.004] | 0 | 0 | [280.0, 650.0, 1200.0, 3000.0, 7000.0] | 0 | 0
Siemens NH-2-224 | Siemens NH-2-224 | 224 | [4800.0, 120.0, 7.0, 0.2, 0.04, 0.004] | 0 | 0 | [400.0, 750.0, 1453.0, 3025.0, 4315.0, 7600.0] | 0 | 0
Siemens NH-2-250 | Siemens NH-2-250 | 250 | [4800.0, 120.0, 7.0, 0.1, 0.004] | 0 | 0 | [450.0, 800.0, 1650.0, 4000.0, 8500.0] | 0 | 0
Siemens NH-2-315 | Siemens NH-2-315 | 315 | [4800.0, 120.0, 7.0, 0.1, 0.004] | 0 | 0 | [550.0, 920.0, 1900.0, 5000.0, 11000.0] | 0 | 0
Siemens NH-2-355 | Siemens NH-2-355 | 355 | [4800.0, 120.0, 6.0, 0.1, 0.004] | 0 | 0 | [650.0, 1116.27, 2350.0, 5840.0, 12790.0] | 0 | 0
Siemens NH-2-400 | Siemens NH-2-400 | 400 | [4800.0, 120.0, 7.0, 0.1, 0.004] | 0 | 0 | [720.0, 1350.0, 2800.0, 6500.0, 15000.0] | 0 | 0
Siemens NH-2-425 | Siemens NH-2-425 | 425 | [4800.0, 120.0, 7.0, 0.1, 0.004] | 0 | 0 | [850.0, 1500.0, 3050.0, 7500.0, 16500.0] | 0 | 0
Siemens NH-2-630 | Siemens NH-2-630 | 630 | [4800.0, 120.0, 7.0, 0.1, 0.004] | 0 | 0 | [1200.0, 2000.0, 4800.0, 12000.0, 26000.0] | 0 | 0

## dtypes
| element | column | dtype
0 | bus | name | object
1 | bus | vn_kv | float64
2 | bus | type | object
3 | bus | zone | object
4 | bus | in_service | bool
5 | load | name | object
6 | load | bus | uint32
7 | load | p_mw | float64
8 | load | q_mvar | float64
9 | load | const_z_percent | float64
10 | load | const_i_percent | float64
11 | load | sn_mva | float64
12 | load | scaling | float64
13 | load | in_service | bool
14 | load | type | object
15 | ext_grid | name | object
16 | ext_grid | bus | uint32
17 | ext_grid | vm_pu | float64
18 | ext_grid | va_degree | float64
19 | ext_grid | slack_weight | float64
20 | ext_grid | in_service | bool
21 | line | name | object
22 | line | std_type | object
23 | line | from_bus | uint32
24 | line | to_bus | uint32
25 | line | length_km | float64
26 | line | r_ohm_per_km | float64
27 | line | x_ohm_per_km | float64
28 | line | c_nf_per_km | float64
29 | line | g_us_per_km | float64
30 | line | max_i_ka | float64
31 | line | df | float64
32 | line | parallel | uint32
33 | line | type | object
34 | line | in_service | bool
35 | trafo | name | object
36 | trafo | std_type | object
37 | trafo | hv_bus | uint32
38 | trafo | lv_bus | uint32
39 | trafo | sn_mva | float64
40 | trafo | vn_hv_kv | float64
41 | trafo | vn_lv_kv | float64
42 | trafo | vk_percent | float64
43 | trafo | vkr_percent | float64
44 | trafo | pfe_kw | float64
45 | trafo | i0_percent | float64
46 | trafo | shift_degree | float64
47 | trafo | tap_side | object
48 | trafo | tap_neutral | int32
49 | trafo | tap_min | int32
50 | trafo | tap_max | int32
51 | trafo | tap_step_percent | float64
52 | trafo | tap_step_degree | float64
53 | trafo | tap_pos | int32
54 | trafo | tap_phase_shifter | bool
55 | trafo | parallel | uint32
56 | trafo | df | float64
57 | trafo | in_service | bool
58 | line_geodata | coords | object
59 | bus_geodata | x | float64
60 | bus_geodata | y | float64
61 | bus_geodata | coords | object

## parameters
| version | format_version | converged | OPF_converged | name | f_hz | sn_mva
0 | 2.14.6 | 2.14.0 | FALSE | FALSE |  | 50 | 1