## bus
| name | vn_kv | type | zone | in_service
0 | bus_LV_4201-8_0_4_node_0 | 0.4 | n |  | TRUE
1 | bus_LV_4201-8_0_4_node_1 | 0.4 | n |  | TRUE
2 | bus_LV_4201-8_0_4_node_3 | 0.4 | n |  | TRUE
3 | bus_LV_4201-8_0_4_node_4 | 0.4 | n |  | TRUE
4 | bus_LV_4201-8_0_4_node_48 | 0.4 | n |  | TRUE
5 | bus_LV_4201-8_0_4_node_9 | 0.4 | n |  | TRUE
6 | bus_LV_4201-8_0_4_node_78 | 0.4 | n |  | TRUE
7 | bus_LV_4201-8_0_4_node_68 | 0.4 | n |  | TRUE
8 | bus_LV_4201-8_0_4_node_10 | 0.4 | n |  | TRUE
9 | bus_LV_4201-8_0_4_node_11 | 0.4 | n |  | TRUE
10 | bus_LV_4201-8_0_4_node_23 | 0.4 | n |  | TRUE
11 | bus_LV_4201-8_0_4_node_55 | 0.4 | n |  | TRUE
12 | bus_LV_4201-8_0_4_node_13 | 0.4 | n |  | TRUE
13 | bus_LV_4201-8_0_4_node_14 | 0.4 | n |  | TRUE
14 | bus_LV_4201-8_0_4_node_83 | 0.4 | n |  | TRUE
15 | bus_LV_4201-8_0_4_node_16 | 0.4 | n |  | TRUE
16 | bus_LV_4201-8_0_4_node_45 | 0.4 | n |  | TRUE
17 | bus_LV_4201-8_0_4_node_20 | 0.4 | n |  | TRUE
18 | bus_LV_4201-8_0_4_node_19 | 0.4 | n |  | TRUE
19 | bus_LV_4201-8_0_4_node_38 | 0.4 | n |  | TRUE
20 | bus_LV_4201-8_0_4_node_40 | 0.4 | n |  | TRUE
21 | bus_LV_4201-8_0_4_node_36 | 0.4 | n |  | TRUE
22 | bus_LV_4201-8_0_4_node_74 | 0.4 | n |  | TRUE
23 | bus_LV_4201-8_0_4_node_75 | 0.4 | n |  | TRUE
24 | bus_LV_4201-8_0_4_node_66 | 0.4 | n |  | TRUE
25 | bus_LV_4201-8_0_4_node_64 | 0.4 | n |  | TRUE
26 | bus_LV_4201-8_0_4_node_76 | 0.4 | n |  | TRUE
27 | bus_LV_4201-8_0_4_node_67 | 0.4 | n |  | TRUE
28 | bus_LV_4201-8_0_4_node_52 | 0.4 | n |  | TRUE
29 | bus_LV_4201-8_0_4_node_31 | 0.4 | n |  | TRUE
30 | bus_LV_4201-8_0_4_node_30 | 0.4 | n |  | TRUE
31 | bus_LV_4201-8_0_4_node_17 | 0.4 | n |  | TRUE
32 | bus_LV_4201-8_0_4_node_18 | 0.4 | n |  | TRUE
33 | bus_LV_4201-8_0_4_node_24 | 0.4 | n |  | TRUE
34 | bus_LV_4201-8_0_4_node_25 | 0.4 | n |  | TRUE
35 | bus_LV_4201-8_0_4_node_79 | 0.4 | n |  | TRUE
36 | bus_LV_4201-8_0_4_node_27 | 0.4 | n |  | TRUE
37 | bus_LV_4201-8_0_4_node_21 | 0.4 | n |  | TRUE
38 | bus_LV_4201-8_0_4_node_22 | 0.4 | n |  | TRUE
39 | bus_LV_4201-8_0_4_node_80 | 0.4 | n |  | TRUE
40 | bus_LV_4201-8_0_4_node_81 | 0.4 | n |  | TRUE
41 | bus_LV_4201-8_0_4_node_72 | 0.4 | n |  | TRUE
42 | bus_LV_4201-8_0_4_node_26 | 0.4 | n |  | TRUE
43 | bus_LV_4201-8_0_4_node_28 | 0.4 | n |  | TRUE
44 | bus_LV_4201-8_0_4_node_29 | 0.4 | n |  | TRUE
45 | bus_LV_4201-8_0_4_node_41 | 0.4 | n |  | TRUE
46 | bus_LV_4201-8_0_4_node_33 | 0.4 | n |  | TRUE
47 | bus_LV_4201-8_0_4_node_32 | 0.4 | n |  | TRUE
48 | bus_LV_4201-8_0_4_node_34 | 0.4 | n |  | TRUE
49 | bus_LV_4201-8_0_4_node_35 | 0.4 | n |  | TRUE
50 | bus_LV_4201-8_0_4_node_42 | 0.4 | n |  | TRUE
51 | bus_LV_4201-8_0_4_node_53 | 0.4 | n |  | TRUE
52 | bus_LV_4201-8_0_4_node_43 | 0.4 | n |  | TRUE
53 | bus_LV_4201-8_0_4_node_51 | 0.4 | n |  | TRUE
54 | bus_LV_4201-8_0_4_node_37 | 0.4 | n |  | TRUE
55 | bus_LV_4201-8_0_4_node_39 | 0.4 | n |  | TRUE
56 | bus_LV_4201-8_0_4_node_77 | 0.4 | n |  | TRUE
57 | bus_LV_4201-8_0_4_node_50 | 0.4 | n |  | TRUE
58 | bus_LV_4201-8_0_4_node_44 | 0.4 | n |  | TRUE
59 | bus_LV_4201-8_0_4_node_46 | 0.4 | n |  | TRUE
60 | bus_LV_4201-8_0_4_node_47 | 0.4 | n |  | TRUE
61 | bus_LV_4201-8_0_4_node_49 | 0.4 | n |  | TRUE
62 | bus_LV_4201-8_0_4_node_59 | 0.4 | n |  | TRUE
63 | bus_LV_4201-8_0_4_node_54 | 0.4 | n |  | TRUE
64 | bus_LV_4201-8_0_4_node_60 | 0.4 | n |  | TRUE
65 | bus_LV_4201-8_0_4_node_56 | 0.4 | n |  | TRUE
66 | bus_LV_4201-8_0_4_node_58 | 0.4 | n |  | TRUE
67 | bus_LV_4201-8_0_4_node_61 | 0.4 | n |  | TRUE
68 | bus_LV_4201-8_0_4_node_69 | 0.4 | n |  | TRUE
69 | bus_LV_4201-8_0_4_node_62 | 0.4 | n |  | TRUE
70 | bus_LV_4201-8_0_4_node_63 | 0.4 | n |  | TRUE
71 | bus_LV_4201-8_0_4_node_65 | 0.4 | n |  | TRUE
72 | bus_LV_4201-8_0_4_node_70 | 0.4 | n |  | TRUE
73 | bus_LV_4201-8_0_4_node_71 | 0.4 | n |  | TRUE
74 | bus_LV_4201-8_0_4_node_73 | 0.4 | n |  | TRUE
75 | bus_LV_4201-8_0_4_node_82 | 0.4 | n |  | TRUE
76 | bus_MV_484_0_node_75 | 20 | n |  | TRUE

## load
| name | bus | p_mw | q_mvar | const_z_percent | const_i_percent | sn_mva | scaling | in_service | type
0 | LV_4201-8_0_4_load_0 | 0 | 0.011915 | 0.0029862 | 0 | 0 |  | 1 | TRUE | wye
1 | LV_4201-8_0_4_load_3 | 2 | 0.021325 | 0.0053445 | 0 | 0 |  | 1 | TRUE | wye
2 | LV_4201-8_0_4_load_48 | 4 | 0.014439 | 0.0036187 | 0 | 0 |  | 1 | TRUE | wye
3 | LV_4201-8_0_4_load_78 | 6 | 0.0055136 | 0.0013818 | 0 | 0 |  | 1 | TRUE | wye
4 | LV_4201-8_0_4_load_68 | 7 | 0.0051899 | 0.0013007 | 0 | 0 |  | 1 | TRUE | wye
5 | LV_4201-8_0_4_load_23 | 10 | 0.021436 | 0.0053723 | 0 | 0 |  | 1 | TRUE | wye
6 | LV_4201-8_0_4_load_55 | 11 | 0.019142 | 0.0047975 | 0 | 0 |  | 1 | TRUE | wye
7 | LV_4201-8_0_4_load_83 | 14 | 0.0097003 | 0.0024311 | 0 | 0 |  | 1 | TRUE | wye
8 | LV_4201-8_0_4_load_16 | 15 | 0.0058099 | 0.0014561 | 0 | 0 |  | 1 | TRUE | wye
9 | LV_4201-8_0_4_load_20 | 17 | 0.0079455 | 0.0019913 | 0 | 0 |  | 1 | TRUE | wye
10 | LV_4201-8_0_4_load_19 | 18 | 0.010129 | 0.0025385 | 0 | 0 |  | 1 | TRUE | wye
11 | LV_4201-8_0_4_load_40 | 20 | 0.0043946 | 0.0011014 | 0 | 0 |  | 1 | TRUE | wye
12 | LV_4201-8_0_4_load_36 | 21 | 0.005781 | 0.0014489 | 0 | 0 |  | 1 | TRUE | wye
13 | LV_4201-8_0_4_load_74 | 22 | 0.0056497 | 0.001416 | 0 | 0 |  | 1 | TRUE | wye
14 | LV_4201-8_0_4_load_75 | 23 | 0.0049405 | 0.0012382 | 0 | 0 |  | 1 | TRUE | wye
15 | LV_4201-8_0_4_load_66 | 24 | 0.018467 | 0.0046283 | 0 | 0 |  | 1 | TRUE | wye
16 | LV_4201-8_0_4_load_64 | 25 | 0.0030838 | 0.00077288 | 0 | 0 |  | 1 | TRUE | wye
17 | LV_4201-8_0_4_load_76 | 26 | 0.0057962 | 0.0014527 | 0 | 0 |  | 1 | TRUE | wye
18 | LV_4201-8_0_4_load_67 | 27 | 0.0049717 | 0.001246 | 0 | 0 |  | 1 | TRUE | wye
19 | LV_4201-8_0_4_load_31 | 29 | 0.021658 | 0.0054281 | 0 | 0 |  | 1 | TRUE | wye
20 | LV_4201-8_0_4_load_30 | 30 | 0.012812 | 0.003211 | 0 | 0 |  | 1 | TRUE | wye
21 | LV_4201-8_0_4_load_17 | 31 | 0.0047552 | 0.0011918 | 0 | 0 |  | 1 | TRUE | wye
22 | LV_4201-8_0_4_load_25 | 34 | 0.004099 | 0.0010273 | 0 | 0 |  | 1 | TRUE | wye
23 | LV_4201-8_0_4_load_79 | 35 | 0.0044495 | 0.0011152 | 0 | 0 |  | 1 | TRUE | wye
24 | LV_4201-8_0_4_load_27 | 36 | 0.0051048 | 0.0012794 | 0 | 0 |  | 1 | TRUE | wye
25 | LV_4201-8_0_4_load_21 | 37 | 0.0054162 | 0.0013574 | 0 | 0 |  | 1 | TRUE | wye
26 | LV_4201-8_0_4_load_22 | 38 | 0.0061055 | 0.0015302 | 0 | 0 |  | 1 | TRUE | wye
27 | LV_4201-8_0_4_load_80 | 39 | 0.0026145 | 0.00065527 | 0 | 0 |  | 1 | TRUE | wye
28 | LV_4201-8_0_4_load_81 | 40 | 0.002509 | 0.00062881 | 0 | 0 |  | 1 | TRUE | wye
29 | LV_4201-8_0_4_load_72 | 41 | 0.0091221 | 0.0022862 | 0 | 0 |  | 1 | TRUE | wye
30 | LV_4201-8_0_4_load_26 | 42 | 0.0048476 | 0.0012149 | 0 | 0 |  | 1 | TRUE | wye
31 | LV_4201-8_0_4_load_29 | 44 | 0.011433 | 0.0028654 | 0 | 0 |  | 1 | TRUE | wye
32 | LV_4201-8_0_4_load_41 | 45 | 0.013891 | 0.0034815 | 0 | 0 |  | 1 | TRUE | wye
33 | LV_4201-8_0_4_load_33 | 46 | 0.0094129 | 0.0023591 | 0 | 0 |  | 1 | TRUE | wye
34 | LV_4201-8_0_4_load_34 | 48 | 0.0022464 | 0.000563 | 0 | 0 |  | 1 | TRUE | wye
35 | LV_4201-8_0_4_load_35 | 49 | 0.004016 | 0.0010065 | 0 | 0 |  | 1 | TRUE | wye
36 | LV_4201-8_0_4_load_42 | 50 | 0.0051727 | 0.0012964 | 0 | 0 |  | 1 | TRUE | wye
37 | LV_4201-8_0_4_load_43 | 52 | 0.00528 | 0.0013233 | 0 | 0 |  | 1 | TRUE | wye
38 | LV_4201-8_0_4_load_51 | 53 | 0.006635 | 0.0016629 | 0 | 0 |  | 1 | TRUE | wye
39 | LV_4201-8_0_4_load_37 | 54 | 0.0057437 | 0.0014395 | 0 | 0 |  | 1 | TRUE | wye
40 | LV_4201-8_0_4_load_39 | 55 | 0.0062109 | 0.0015566 | 0 | 0 |  | 1 | TRUE | wye
41 | LV_4201-8_0_4_load_77 | 56 | 0.0073422 | 0.0018401 | 0 | 0 |  | 1 | TRUE | wye
42 | LV_4201-8_0_4_load_50 | 57 | 0.0070485 | 0.0017665 | 0 | 0 |  | 1 | TRUE | wye
43 | LV_4201-8_0_4_load_44 | 58 | 0.0072298 | 0.001812 | 0 | 0 |  | 1 | TRUE | wye
44 | LV_4201-8_0_4_load_47 | 60 | 0.0059652 | 0.001495 | 0 | 0 |  | 1 | TRUE | wye
45 | LV_4201-8_0_4_load_49 | 61 | 0.0046143 | 0.0011564 | 0 | 0 |  | 1 | TRUE | wye
46 | LV_4201-8_0_4_load_59 | 62 | 0.0073185 | 0.0018342 | 0 | 0 |  | 1 | TRUE | wye
47 | LV_4201-8_0_4_load_54 | 63 | 0.0085536 | 0.0021437 | 0 | 0 |  | 1 | TRUE | wye
48 | LV_4201-8_0_4_load_60 | 64 | 0.0062556 | 0.0015678 | 0 | 0 |  | 1 | TRUE | wye
49 | LV_4201-8_0_4_load_58 | 66 | 0.028049 | 0.0070298 | 0 | 0 |  | 1 | TRUE | wye
50 | LV_4201-8_0_4_load_61 | 67 | 0.0045604 | 0.0011429 | 0 | 0 |  | 1 | TRUE | wye
51 | LV_4201-8_0_4_load_69 | 68 | 0.0049147 | 0.0012318 | 0 | 0 |  | 1 | TRUE | wye
52 | LV_4201-8_0_4_load_62 | 69 | 0.0050271 | 0.0012599 | 0 | 0 |  | 1 | TRUE | wye
53 | LV_4201-8_0_4_load_63 | 70 | 0.0031522 | 0.00079001 | 0 | 0 |  | 1 | TRUE | wye
54 | LV_4201-8_0_4_load_65 | 71 | 0.0044837 | 0.0011237 | 0 | 0 |  | 1 | TRUE | wye
55 | LV_4201-8_0_4_load_70 | 72 | 0.0046813 | 0.0011732 | 0 | 0 |  | 1 | TRUE | wye
56 | LV_4201-8_0_4_load_73 | 74 | 0.0055334 | 0.0013868 | 0 | 0 |  | 1 | TRUE | wye
57 | LV_4201-8_0_4_load_82 | 75 | 0.0085287 | 0.0021375 | 0 | 0 |  | 1 | TRUE | wye

## ext_grid
| name | bus | vm_pu | va_degree | slack_weight | in_service
0 |  | 20 | 1 | 0 | 1 | TRUE

## line
| name | std_type | from_bus | to_bus | length_km | r_ohm_per_km | x_ohm_per_km | c_nf_per_km | g_us_per_km | max_i_ka | df | parallel | type | in_service
0 | LV_4201-8_0_4_line_0 |  | 0 | 1 | 0.0060997 | 0.125 | 0.08 | 261 | 0 | 0.364 | 1 | 1 | cs | TRUE
1 | LV_4201-8_0_4_line_1 |  | 1 | 2 | 0.025123 | 0.125 | 0.08 | 261 | 0 | 0.364 | 1 | 1 | cs | TRUE
2 | LV_4201-8_0_4_line_2 |  | 1 | 3 | 0.014953 | 0.125 | 0.08 | 261 | 0 | 0.364 | 1 | 1 | cs | TRUE
3 | LV_4201-8_0_4_line_3 |  | 3 | 4 | 0.017712 | 0.125 | 0.08 | 261 | 0 | 0.364 | 1 | 1 | cs | TRUE
4 | LV_4201-8_0_4_line_4 |  | 4 | 16 | 0.0030675 | 0.125 | 0.08 | 261 | 0 | 0.364 | 1 | 1 | cs | TRUE
5 | LV_4201-8_0_4_line_5 |  | 5 | 6 | 0.015401 | 0.125 | 0.08 | 261 | 0 | 0.364 | 1 | 1 | cs | TRUE
6 | LV_4201-8_0_4_line_6 |  | 5 | 7 | 0.017657 | 0.125 | 0.08 | 261 | 0 | 0.364 | 1 | 1 | cs | TRUE
7 | LV_4201-8_0_4_line_7 |  | 6 | 26 | 2.3505e-05 | 0.125 | 0.08 | 261 | 0 | 0.364 | 1 | 1 | cs | TRUE
8 | LV_4201-8_0_4_line_8 |  | 7 | 27 | 0.00569 | 0.125 | 0.08 | 261 | 0 | 0.364 | 1 | 1 | cs | TRUE
9 | LV_4201-8_0_4_line_9 |  | 8 | 9 | 0.077652 | 0.125 | 0.08 | 261 | 0 | 0.364 | 1 | 1 | cs | TRUE
10 | LV_4201-8_0_4_line_10 |  | 8 | 10 | 0.015848 | 0.125 | 0.08 | 261 | 0 | 0.364 | 1 | 1 | cs | TRUE
11 | LV_4201-8_0_4_line_11 |  | 9 | 11 | 0.001102 | 0.125 | 0.08 | 261 | 0 | 0.364 | 1 | 1 | cs | TRUE
12 | LV_4201-8_0_4_line_12 |  | 11 | 28 | 0.035027 | 0.125 | 0.08 | 261 | 0 | 0.364 | 1 | 1 | cs | TRUE
13 | LV_4201-8_0_4_line_13 |  | 12 | 13 | 0.020077 | 0.125 | 0.08 | 261 | 0 | 0.364 | 1 | 1 | cs | TRUE
14 | LV_4201-8_0_4_line_14 |  | 12 | 14 | 0.011833 | 0.125 | 0.08 | 261 | 0 | 0.364 | 1 | 1 | cs | TRUE
15 | LV_4201-8_0_4_line_15 |  | 13 | 15 | 0.023816 | 0.125 | 0.08 | 261 | 0 | 0.364 | 1 | 1 | cs | TRUE
16 | LV_4201-8_0_4_line_16 |  | 15 | 31 | 0.010911 | 0.125 | 0.08 | 261 | 0 | 0.364 | 1 | 1 | cs | TRUE
17 | LV_4201-8_0_4_line_17 |  | 16 | 60 | 0.013255 | 0.125 | 0.08 | 261 | 0 | 0.364 | 1 | 1 | cs | TRUE
18 | LV_4201-8_0_4_line_18 |  | 16 | 58 | 0.012685 | 0.125 | 0.08 | 261 | 0 | 0.364 | 1 | 1 | cs | TRUE
19 | LV_4201-8_0_4_line_19 |  | 17 | 18 | 0.0026085 | 0.125 | 0.08 | 261 | 0 | 0.364 | 1 | 1 | cs | TRUE
20 | LV_4201-8_0_4_line_20 |  | 18 | 37 | 0.0084086 | 0.125 | 0.08 | 261 | 0 | 0.364 | 1 | 1 | cs | TRUE
21 | LV_4201-8_0_4_line_21 |  | 19 | 20 | 0.015699 | 0.125 | 0.08 | 261 | 0 | 0.364 | 1 | 2 | cs | TRUE
22 | LV_4201-8_0_4_line_22 |  | 19 | 21 | 0.013519 | 0.125 | 0.08 | 261 | 0 | 0.364 | 1 | 2 | cs | TRUE
23 | LV_4201-8_0_4_line_23 |  | 20 | 56 | 0.003881 | 0.125 | 0.08 | 261 | 0 | 0.364 | 1 | 2 | cs | TRUE
24 | LV_4201-8_0_4_line_24 |  | 21 | 54 | 9.2347e-05 | 0.125 | 0.08 | 261 | 0 | 0.364 | 1 | 2 | cs | TRUE
25 | LV_4201-8_0_4_line_25 |  | 22 | 23 | 0.00010799 | 0.125 | 0.08 | 261 | 0 | 0.364 | 1 | 1 | cs | TRUE
26 | LV_4201-8_0_4_line_26 |  | 23 | 26 | 2.4848e-06 | 0.125 | 0.08 | 261 | 0 | 0.364 | 1 | 1 | cs | TRUE
27 | LV_4201-8_0_4_line_27 |  | 24 | 25 | 0.0055499 | 0.125 | 0.08 | 261 | 0 | 0.364 | 1 | 1 | cs | TRUE
28 | LV_4201-8_0_4_line_28 |  | 25 | 69 | 0.010692 | 0.125 | 0.08 | 261 | 0 | 0.364 | 1 | 1 | cs | TRUE
29 | LV_4201-8_0_4_line_29 |  | 27 | 68 | 0.0056604 | 0.125 | 0.08 | 261 | 0 | 0.364 | 1 | 1 | cs | TRUE
30 | LV_4201-8_0_4_line_30 |  | 28 | 63 | 0.012795 | 0.125 | 0.08 | 261 | 0 | 0.364 | 1 | 1 | cs | TRUE
31 | LV_4201-8_0_4_line_31 |  | 28 | 60 | 0.013625 | 0.125 | 0.08 | 261 | 0 | 0.364 | 1 | 1 | cs | TRUE
32 | LV_4201-8_0_4_line_32 |  | 29 | 30 | 0.0020183 | 0.125 | 0.08 | 261 | 0 | 0.364 | 1 | 1 | cs | TRUE
33 | LV_4201-8_0_4_line_33 |  | 30 | 47 | 0.013413 | 0.125 | 0.08 | 261 | 0 | 0.364 | 1 | 1 | cs | TRUE
34 | LV_4201-8_0_4_line_34 |  | 31 | 32 | 0.0066137 | 0.125 | 0.08 | 261 | 0 | 0.364 | 1 | 1 | cs | TRUE
35 | LV_4201-8_0_4_line_35 |  | 32 | 33 | 0.013578 | 0.125 | 0.08 | 261 | 0 | 0.364 | 1 | 1 | cs | TRUE
36 | LV_4201-8_0_4_line_36 |  | 32 | 34 | 0.0082794 | 0.125 | 0.08 | 261 | 0 | 0.364 | 1 | 1 | cs | TRUE
37 | LV_4201-8_0_4_line_37 |  | 33 | 35 | 0.0079572 | 0.125 | 0.08 | 261 | 0 | 0.364 | 1 | 1 | cs | TRUE
38 | LV_4201-8_0_4_line_38 |  | 34 | 36 | 0.0034801 | 0.125 | 0.08 | 261 | 0 | 0.364 | 1 | 1 | cs | TRUE
39 | LV_4201-8_0_4_line_39 |  | 35 | 41 | 0.0075095 | 0.125 | 0.08 | 261 | 0 | 0.364 | 1 | 1 | cs | TRUE
40 | LV_4201-8_0_4_line_40 |  | 36 | 42 | 0.0004815 | 0.125 | 0.08 | 261 | 0 | 0.364 | 1 | 1 | cs | TRUE
41 | LV_4201-8_0_4_line_41 |  | 37 | 38 | 0.0094818 | 0.125 | 0.08 | 261 | 0 | 0.364 | 1 | 1 | cs | TRUE
42 | LV_4201-8_0_4_line_42 |  | 38 | 39 | 0.0048998 | 0.125 | 0.08 | 261 | 0 | 0.364 | 1 | 1 | cs | TRUE
43 | LV_4201-8_0_4_line_43 |  | 39 | 40 | 0.001522 | 0.125 | 0.08 | 261 | 0 | 0.364 | 1 | 1 | cs | TRUE
44 | LV_4201-8_0_4_line_44 |  | 40 | 75 | 0.0074514 | 0.125 | 0.08 | 261 | 0 | 0.364 | 1 | 1 | cs | TRUE
45 | LV_4201-8_0_4_line_45 |  | 41 | 73 | 0.0033635 | 0.125 | 0.08 | 261 | 0 | 0.364 | 1 | 1 | cs | TRUE
46 | LV_4201-8_0_4_line_46 |  | 42 | 43 | 0.0017922 | 0.125 | 0.08 | 261 | 0 | 0.364 | 1 | 1 | cs | TRUE
47 | LV_4201-8_0_4_line_47 |  | 43 | 44 | 0.011414 | 0.125 | 0.08 | 261 | 0 | 0.364 | 1 | 1 | cs | TRUE
48 | LV_4201-8_0_4_line_48 |  | 44 | 45 | 0.0029347 | 0.125 | 0.08 | 261 | 0 | 0.364 | 1 | 2 | cs | TRUE
49 | LV_4201-8_0_4_line_49 |  | 45 | 46 | 0.010234 | 0.125 | 0.08 | 261 | 0 | 0.364 | 1 | 2 | cs | TRUE
50 | LV_4201-8_0_4_line_50 |  | 46 | 47 | 0.01775 | 0.125 | 0.08 | 261 | 0 | 0.364 | 1 | 2 | cs | TRUE
51 | LV_4201-8_0_4_line_51 |  | 47 | 48 | 0.008293 | 0.125 | 0.08 | 261 | 0 | 0.364 | 1 | 2 | cs | TRUE
52 | LV_4201-8_0_4_line_52 |  | 47 | 49 | 0.0095253 | 0.125 | 0.08 | 261 | 0 | 0.364 | 1 | 1 | cs | TRUE
53 | LV_4201-8_0_4_line_53 |  | 48 | 50 | 0.015238 | 0.125 | 0.08 | 261 | 0 | 0.364 | 1 | 2 | cs | TRUE
54 | LV_4201-8_0_4_line_54 |  | 49 | 51 | 0.0097073 | 0.125 | 0.08 | 261 | 0 | 0.364 | 1 | 1 | cs | TRUE
55 | LV_4201-8_0_4_line_55 |  | 50 | 52 | 0.00041623 | 0.125 | 0.08 | 261 | 0 | 0.364 | 1 | 2 | cs | TRUE
56 | LV_4201-8_0_4_line_56 |  | 51 | 53 | 0.011067 | 0.125 | 0.08 | 261 | 0 | 0.364 | 1 | 1 | cs | TRUE
57 | LV_4201-8_0_4_line_57 |  | 52 | 55 | 0.001719 | 0.125 | 0.08 | 261 | 0 | 0.364 | 1 | 2 | cs | TRUE
58 | LV_4201-8_0_4_line_58 |  | 54 | 55 | 0.00011005 | 0.125 | 0.08 | 261 | 0 | 0.364 | 1 | 2 | cs | TRUE
59 | LV_4201-8_0_4_line_59 |  | 56 | 57 | 0.0062016 | 0.125 | 0.08 | 261 | 0 | 0.364 | 1 | 2 | cs | TRUE
60 | LV_4201-8_0_4_line_60 |  | 57 | 59 | 0.00057757 | 0.125 | 0.08 | 261 | 0 | 0.364 | 1 | 2 | cs | TRUE
61 | LV_4201-8_0_4_line_61 |  | 58 | 59 | 0.0067473 | 0.125 | 0.08 | 261 | 0 | 0.364 | 1 | 1 | cs | TRUE
62 | LV_4201-8_0_4_line_62 |  | 59 | 61 | 0.010619 | 0.125 | 0.08 | 261 | 0 | 0.364 | 1 | 1 | cs | TRUE
63 | LV_4201-8_0_4_line_63 |  | 61 | 62 | 0.00054923 | 0.125 | 0.08 | 261 | 0 | 0.364 | 1 | 1 | cs | TRUE
64 | LV_4201-8_0_4_line_64 |  | 62 | 64 | 0.0061421 | 0.125 | 0.08 | 261 | 0 | 0.364 | 1 | 1 | cs | TRUE
65 | LV_4201-8_0_4_line_65 |  | 63 | 65 | 0.014217 | 0.125 | 0.08 | 261 | 0 | 0.364 | 1 | 1 | cs | TRUE
66 | LV_4201-8_0_4_line_66 |  | 64 | 67 | 0.0064578 | 0.125 | 0.08 | 261 | 0 | 0.364 | 1 | 1 | cs | TRUE
67 | LV_4201-8_0_4_line_67 |  | 65 | 66 | 0.016036 | 0.125 | 0.08 | 261 | 0 | 0.364 | 1 | 1 | cs | TRUE
68 | LV_4201-8_0_4_line_68 |  | 67 | 68 | 0.005497 | 0.125 | 0.08 | 261 | 0 | 0.364 | 1 | 1 | cs | TRUE
69 | LV_4201-8_0_4_line_69 |  | 69 | 70 | 0.001353 | 0.125 | 0.08 | 261 | 0 | 0.364 | 1 | 1 | cs | TRUE
70 | LV_4201-8_0_4_line_70 |  | 70 | 71 | 0.0053463 | 0.125 | 0.08 | 261 | 0 | 0.364 | 1 | 1 | cs | TRUE
71 | LV_4201-8_0_4_line_71 |  | 71 | 72 | 0.0063907 | 0.125 | 0.08 | 261 | 0 | 0.364 | 1 | 1 | cs | TRUE
72 | LV_4201-8_0_4_line_72 |  | 72 | 73 | 0.0080392 | 0.125 | 0.08 | 261 | 0 | 0.364 | 1 | 1 | cs | TRUE
73 | LV_4201-8_0_4_line_73 |  | 73 | 74 | 0.007654 | 0.125 | 0.08 | 261 | 0 | 0.364 | 1 | 1 | cs | TRUE
74 | LV_4201-8_0_4_line_74 |  | 74 | 75 | 0.010745 | 0.125 | 0.08 | 261 | 0 | 0.364 | 1 | 1 | cs | TRUE

## trafo
| name | std_type | hv_bus | lv_bus | sn_mva | vn_hv_kv | vn_lv_kv | vk_percent | vkr_percent | pfe_kw | i0_percent | shift_degree | tap_side | tap_neutral | tap_min | tap_max | tap_step_percent | tap_step_degree | tap_pos | tap_phase_shifter | parallel | df | in_service
0 | LV_4201-8_0_4_trafo_40 | 0.63 MVA 20/0.4 kV | 76 | 20 | 0.63 | 20 | 0.4 | 6 | 1.206 | 1.65 | 0.2619 | 150 | hv | 0 | -2 | 2 | 2.5 | 0 | 0 | FALSE | 1 | 1 | TRUE

## line_geodata
| x0 | y0 | x1 | y1 | x2 | y2 | x3 | y3 | x4 | y4 | x5 | y5 | x6 | y6 | x7 | y7 | x8 | y8 | x9 | y9
0 | 2655980.5385 | 1248841.0755 | 2655986.6369 | 1248841.2019
1 | 2655980.5385 | 1248841.0755 | 2656004.1654 | 1248832.5341
2 | 2655966.4381 | 1248846.1682 | 2655980.5385 | 1248841.0755
3 | 2655966.4381 | 1248846.1682 | 2655960.9653 | 1248829.3225
4 | 2655960.0175 | 1248826.4051 | 2655960.9653 | 1248829.3225
5 | 2656011.9434 | 1248797.0862 | 2656012.3178 | 1248792.6312 | 2656009.5713 | 1248782.0519
6 | 2656011.9434 | 1248797.0862 | 2655994.5833 | 1248800.3133
7 | 2656009.5654 | 1248782.0292 | 2656009.5713 | 1248782.0519
8 | 2655988.9892 | 1248801.3531 | 2655994.5833 | 1248800.3133
9 | 2655897.8358 | 1248831.9337 | 2655895.6617 | 1248831.8687 | 2655888.0956 | 1248831.8752 | 2655879.0824 | 1248832.3907 | 2655881.5748 | 1248847.5468 | 2655883.7597 | 1248860.076 | 2655887.7228 | 1248869.8089 | 2655893.1378 | 1248875.3081 | 2655899.2458 | 1248878.5901 | 2655904.8014 | 1248879.5876
10 | 2655904.8014 | 1248879.5876 | 2655906.3441 | 1248895.3605
11 | 2655897.8358 | 1248831.9337 | 2655898.9374 | 1248831.9651
12 | 2655933.95 | 1248832.9638 | 2655898.9374 | 1248831.9651
13 | 2655897.44 | 1248730.5826 | 2655905.5242 | 1248723.6986 | 2655914.2214 | 1248719.8779
14 | 2655914.2214 | 1248719.8779 | 2655923.5479 | 1248722.9902 | 2655925.2906 | 1248722.0063
15 | 2655897.44 | 1248730.5826 | 2655914.052 | 1248736.232 | 2655917.7467 | 1248741.2971
16 | 2655917.7467 | 1248741.2971 | 2655924.1766 | 1248750.1119
17 | 2655960.0175 | 1248826.4051 | 2655947.1634 | 1248829.6393
18 | 2655960.0175 | 1248826.4051 | 2655958.5224 | 1248821.61 | 2655956.4641 | 1248814.2299
19 | 2655983.2316 | 1248723.4256 | 2655985.5656 | 1248722.261
20 | 2655983.2316 | 1248723.4256 | 2655975.7075 | 1248727.1796
21 | 2655945.5443 | 1248782.9944 | 2655950.9683 | 1248797.7269
22 | 2655945.5443 | 1248782.9944 | 2655943.384 | 1248783.8635 | 2655933.0133 | 1248788.0672
23 | 2655950.9683 | 1248797.7269 | 2655952.3092 | 1248801.3689
24 | 2655933.0133 | 1248788.0672 | 2655932.9278 | 1248788.1019
25 | 2656009.5376 | 1248781.9222 | 2656009.5647 | 1248782.0267
26 | 2656009.5647 | 1248782.0267 | 2656009.5654 | 1248782.0292
27 | 2655989.027 | 1248745.4564 | 2655985.4682 | 1248746.8574 | 2655983.8064 | 1248747.3209
28 | 2655973.5074 | 1248750.1933 | 2655983.8064 | 1248747.3209
29 | 2655988.9892 | 1248801.3531 | 2655983.4241 | 1248802.3876
30 | 2655933.95 | 1248832.9638 | 2655934.958 | 1248838.9774 | 2655935.1213 | 1248845.6724
31 | 2655933.95 | 1248832.9638 | 2655947.1634 | 1248829.6393
32 | 2655893.5136 | 1248799.5747 | 2655895.5009 | 1248799.2221
33 | 2655908.7076 | 1248796.8788 | 2655895.5009 | 1248799.2221
34 | 2655928.0742 | 1248755.4552 | 2655924.1766 | 1248750.1119
35 | 2655937.2447 | 1248765.493 | 2655928.0742 | 1248755.4552
36 | 2655928.0742 | 1248755.4552 | 2655920.9334 | 1248759.6452
37 | 2655937.2447 | 1248765.493 | 2655943.177 | 1248760.1897
38 | 2655920.9334 | 1248759.6452 | 2655917.9319 | 1248761.4064
39 | 2655950.0684 | 1248757.2061 | 2655943.177 | 1248760.1897 | 2655943.177 | 1248760.1897
40 | 2655917.5166 | 1248761.65 | 2655917.9319 | 1248761.4064
41 | 2655975.7075 | 1248727.1796 | 2655967.2232 | 1248731.4128
42 | 2655963.0367 | 1248733.9225 | 2655964.7614 | 1248732.6411 | 2655967.2232 | 1248731.4128
43 | 2655963.0367 | 1248733.9225 | 2655961.815 | 1248734.8303
44 | 2655955.8338 | 1248739.2743 | 2655961.815 | 1248734.8303
45 | 2655953.155 | 1248755.8698 | 2655950.0684 | 1248757.2061
46 | 2655915.9708 | 1248762.557 | 2655917.5166 | 1248761.65
47 | 2655915.9708 | 1248762.557 | 2655905.9423 | 1248768.0081
48 | 2655905.9423 | 1248768.0081 | 2655903.3639 | 1248769.4096 | 2655903.3639 | 1248769.4096
49 | 2655903.3639 | 1248769.4096 | 2655905.3182 | 1248779.4557
50 | 2655908.7076 | 1248796.8788 | 2655905.3182 | 1248779.4557
51 | 2655908.7076 | 1248796.8788 | 2655916.5891 | 1248794.2989
52 | 2655908.7076 | 1248796.8788 | 2655911.8427 | 1248805.8733
53 | 2655916.5891 | 1248794.2989 | 2655922.0462 | 1248792.5126 | 2655930.8469 | 1248788.9453
54 | 2655915.0378 | 1248815.0398 | 2655911.8427 | 1248805.8733
55 | 2655931.2327 | 1248788.789 | 2655930.8469 | 1248788.9453
56 | 2655915.0378 | 1248815.0398 | 2655919.0748 | 1248820.9375 | 2655922.6202 | 1248822.6101
57 | 2655932.8258 | 1248788.1432 | 2655931.2327 | 1248788.789
58 | 2655932.9278 | 1248788.1019 | 2655932.8258 | 1248788.1432
59 | 2655954.4519 | 1248807.1886 | 2655952.3092 | 1248801.3689
60 | 2655954.4519 | 1248807.1886 | 2655954.6514 | 1248807.7306
61 | 2655954.6514 | 1248807.7306 | 2655956.4641 | 1248814.2299
62 | 2655954.6514 | 1248807.7306 | 2655958.7209 | 1248806.9796 | 2655965.0921 | 1248805.7953
63 | 2655965.0921 | 1248805.7953 | 2655965.632 | 1248805.6949
64 | 2655965.632 | 1248805.6949 | 2655971.6707 | 1248804.5724
65 | 2655925.6073 | 1248853.6549 | 2655931.958 | 1248852.8142 | 2655935.1213 | 1248845.6724
66 | 2655978.0197 | 1248803.3922 | 2655971.6707 | 1248804.5724
67 | 2655925.6073 | 1248853.6549 | 2655909.7077 | 1248855.7425
68 | 2655978.0197 | 1248803.3922 | 2655983.4241 | 1248802.3876
69 | 2655973.5074 | 1248750.1933 | 2655972.2042 | 1248750.5568
70 | 2655967.0545 | 1248751.9931 | 2655972.2042 | 1248750.5568
71 | 2655960.8987 | 1248753.71 | 2655967.0545 | 1248751.9931
72 | 2655953.155 | 1248755.8698 | 2655960.8987 | 1248753.71
73 | 2655953.155 | 1248755.8698 | 2655950.868 | 1248748.5654
74 | 2655955.8338 | 1248739.2743 | 2655954.3585 | 1248740.3705 | 2655950.868 | 1248748.5654

## bus_geodata
| x | y | coords
0 | 2655986.6369 | 1248841.2019
1 | 2655980.5385 | 1248841.0755
2 | 2656004.1654 | 1248832.5341
3 | 2655966.4381 | 1248846.1682
4 | 2655960.9653 | 1248829.3225
5 | 2656011.9434 | 1248797.0862
6 | 2656009.5713 | 1248782.0519
7 | 2655994.5833 | 1248800.3133
8 | 2655904.8014 | 1248879.5876
9 | 2655897.8358 | 1248831.9337
10 | 2655906.3441 | 1248895.3605
11 | 2655898.9374 | 1248831.9651
12 | 2655914.2214 | 1248719.8779
13 | 2655897.44 | 1248730.5826
14 | 2655925.2906 | 1248722.0063
15 | 2655917.7467 | 1248741.2971
16 | 2655960.0175 | 1248826.4051
17 | 2655985.5656 | 1248722.261
18 | 2655983.2316 | 1248723.4256
19 | 2655945.5443 | 1248782.9944
20 | 2655950.9683 | 1248797.7269
21 | 2655933.0133 | 1248788.0672
22 | 2656009.5376 | 1248781.9222
23 | 2656009.5647 | 1248782.0267
24 | 2655989.027 | 1248745.4564
25 | 2655983.8064 | 1248747.3209
26 | 2656009.5654 | 1248782.0292
27 | 2655988.9892 | 1248801.3531
28 | 2655933.95 | 1248832.9638
29 | 2655893.5136 | 1248799.5747
30 | 2655895.5009 | 1248799.2221
31 | 2655924.1766 | 1248750.1119
32 | 2655928.0742 | 1248755.4552
33 | 2655937.2447 | 1248765.493
34 | 2655920.9334 | 1248759.6452
35 | 2655943.177 | 1248760.1897
36 | 2655917.9319 | 1248761.4064
37 | 2655975.7075 | 1248727.1796
38 | 2655967.2232 | 1248731.4128
39 | 2655963.0367 | 1248733.9225
40 | 2655961.815 | 1248734.8303
41 | 2655950.0684 | 1248757.2061
42 | 2655917.5166 | 1248761.65
43 | 2655915.9708 | 1248762.557
44 | 2655905.9423 | 1248768.0081
45 | 2655903.3639 | 1248769.4096
46 | 2655905.3182 | 1248779.4557
47 | 2655908.7076 | 1248796.8788
48 | 2655916.5891 | 1248794.2989
49 | 2655911.8427 | 1248805.8733
50 | 2655930.8469 | 1248788.9453
51 | 2655915.0378 | 1248815.0398
52 | 2655931.2327 | 1248788.789
53 | 2655922.6202 | 1248822.6101
54 | 2655932.9278 | 1248788.1019
55 | 2655932.8258 | 1248788.1432
56 | 2655952.3092 | 1248801.3689
57 | 2655954.4519 | 1248807.1886
58 | 2655956.4641 | 1248814.2299
59 | 2655954.6514 | 1248807.7306
60 | 2655947.1634 | 1248829.6393
61 | 2655965.0921 | 1248805.7953
62 | 2655965.632 | 1248805.6949
63 | 2655935.1213 | 1248845.6724
64 | 2655971.6707 | 1248804.5724
65 | 2655925.6073 | 1248853.6549
66 | 2655909.7077 | 1248855.7425
67 | 2655978.0197 | 1248803.3922
68 | 2655983.4241 | 1248802.3876
69 | 2655973.5074 | 1248750.1933
70 | 2655972.2042 | 1248750.5568
71 | 2655967.0545 | 1248751.9931
72 | 2655960.8987 | 1248753.71
73 | 2655953.155 | 1248755.8698
74 | 2655950.868 | 1248748.5654
75 | 2655955.8338 | 1248739.2743
76 | 2655954.6514 | 1248807.7306

## line_std_types
| c_nf_per_km | r_ohm_per_km | x_ohm_per_km | max_i_ka | type | q_mm2 | alpha | voltage_rating
NAYY 4x50 SE | 210 | 0.642 | 0.083 | 0.142 | cs | 50 | 0.00403 | LV
NAYY 4x120 SE | 264 | 0.225 | 0.08 | 0.242 | cs | 120 | 0.00403 | LV
NAYY 4x150 SE | 261 | 0.208 | 0.08 | 0.27 | cs | 150 | 0.00403 | LV
NA2XS2Y 1x95 RM/25 12/20 kV | 216 | 0.313 | 0.132 | 0.252 | cs | 95 | 0.00403 | MV
NA2XS2Y 1x185 RM/25 12/20 kV | 273 | 0.161 | 0.117 | 0.362 | cs | 185 | 0.00403 | MV
NA2XS2Y 1x240 RM/25 12/20 kV | 304 | 0.122 | 0.112 | 0.421 | cs | 240 | 0.00403 | MV
NA2XS2Y 1x95 RM/25 6/10 kV | 315 | 0.313 | 0.123 | 0.249 | cs | 95 | 0.00403 | MV
NA2XS2Y 1x185 RM/25 6/10 kV | 406 | 0.161 | 0.11 | 0.358 | cs | 185 | 0.00403 | MV
NA2XS2Y 1x240 RM/25 6/10 kV | 456 | 0.122 | 0.105 | 0.416 | cs | 240 | 0.00403 | MV
NA2XS2Y 1x150 RM/25 12/20 kV | 250 | 0.206 | 0.116 | 0.319 | cs | 150 | 0.00403 | MV
NA2XS2Y 1x120 RM/25 12/20 kV | 230 | 0.253 | 0.119 | 0.283 | cs | 120 | 0.00403 | MV
NA2XS2Y 1x70 RM/25 12/20 kV | 190 | 0.443 | 0.132 | 0.22 | cs | 70 | 0.00403 | MV
NA2XS2Y 1x150 RM/25 6/10 kV | 360 | 0.206 | 0.11 | 0.315 | cs | 150 | 0.00403 | MV
NA2XS2Y 1x120 RM/25 6/10 kV | 340 | 0.253 | 0.113 | 0.28 | cs | 120 | 0.00403 | MV
NA2XS2Y 1x70 RM/25 6/10 kV | 280 | 0.443 | 0.123 | 0.217 | cs | 70 | 0.00403 | MV
N2XS(FL)2Y 1x120 RM/35 64/110 kV | 112 | 0.153 | 0.166 | 0.366 | cs | 120 | 0.00393 | HV
N2XS(FL)2Y 1x185 RM/35 64/110 kV | 125 | 0.099 | 0.156 | 0.457 | cs | 185 | 0.00393 | HV
N2XS(FL)2Y 1x240 RM/35 64/110 kV | 135 | 0.075 | 0.149 | 0.526 | cs | 240 | 0.00393 | HV
N2XS(FL)2Y 1x300 RM/35 64/110 kV | 144 | 0.06 | 0.144 | 0.588 | cs | 300 | 0.00393 | HV
15-AL1/3-ST1A 0.4 | 11 | 1.8769 | 0.35 | 0.105 | ol | 16 | 0.00403 | LV
24-AL1/4-ST1A 0.4 | 11.25 | 1.2012 | 0.335 | 0.14 | ol | 24 | 0.00403 | LV
48-AL1/8-ST1A 0.4 | 12.2 | 0.5939 | 0.3 | 0.21 | ol | 48 | 0.00403 | LV
94-AL1/15-ST1A 0.4 | 13.2 | 0.306 | 0.29 | 0.35 | ol | 94 | 0.00403 | LV
34-AL1/6-ST1A 10.0 | 9.7 | 0.8342 | 0.36 | 0.17 | ol | 34 | 0.00403 | MV
48-AL1/8-ST1A 10.0 | 10.1 | 0.5939 | 0.35 | 0.21 | ol | 48 | 0.00403 | MV
70-AL1/11-ST1A 10.0 | 10.4 | 0.4132 | 0.339 | 0.29 | ol | 70 | 0.00403 | MV
94-AL1/15-ST1A 10.0 | 10.75 | 0.306 | 0.33 | 0.35 | ol | 94 | 0.00403 | MV
122-AL1/20-ST1A 10.0 | 11.1 | 0.2376 | 0.323 | 0.41 | ol | 122 | 0.00403 | MV
149-AL1/24-ST1A 10.0 | 11.25 | 0.194 | 0.315 | 0.47 | ol | 149 | 0.00403 | MV
34-AL1/6-ST1A 20.0 | 9.15 | 0.8342 | 0.382 | 0.17 | ol | 34 | 0.00403 | MV
48-AL1/8-ST1A 20.0 | 9.5 | 0.5939 | 0.372 | 0.21 | ol | 48 | 0.00403 | MV
70-AL1/11-ST1A 20.0 | 9.7 | 0.4132 | 0.36 | 0.29 | ol | 70 | 0.00403 | MV
94-AL1/15-ST1A 20.0 | 10 | 0.306 | 0.35 | 0.35 | ol | 94 | 0.00403 | MV
122-AL1/20-ST1A 20.0 | 10.3 | 0.2376 | 0.344 | 0.41 | ol | 122 | 0.00403 | MV
149-AL1/24-ST1A 20.0 | 10.5 | 0.194 | 0.337 | 0.47 | ol | 149 | 0.00403 | MV
184-AL1/30-ST1A 20.0 | 10.75 | 0.1571 | 0.33 | 0.535 | ol | 184 | 0.00403 | MV
243-AL1/39-ST1A 20.0 | 11 | 0.1188 | 0.32 | 0.645 | ol | 243 | 0.00403 | MV
48-AL1/8-ST1A 110.0 | 8 | 0.5939 | 0.46 | 0.21 | ol | 48 | 0.00403 | HV
70-AL1/11-ST1A 110.0 | 8.4 | 0.4132 | 0.45 | 0.29 | ol | 70 | 0.00403 | HV
94-AL1/15-ST1A 110.0 | 8.65 | 0.306 | 0.44 | 0.35 | ol | 94 | 0.00403 | HV
122-AL1/20-ST1A 110.0 | 8.5 | 0.2376 | 0.43 | 0.41 | ol | 122 | 0.00403 | HV
149-AL1/24-ST1A 110.0 | 8.75 | 0.194 | 0.41 | 0.47 | ol | 149 | 0.00403 | HV
184-AL1/30-ST1A 110.0 | 8.8 | 0.1571 | 0.4 | 0.535 | ol | 184 | 0.00403 | HV
243-AL1/39-ST1A 110.0 | 9 | 0.1188 | 0.39 | 0.645 | ol | 243 | 0.00403 | HV
305-AL1/39-ST1A 110.0 | 9.2 | 0.0949 | 0.38 | 0.74 | ol | 305 | 0.00403 | HV
490-AL1/64-ST1A 110.0 | 9.75 | 0.059 | 0.37 | 0.96 | ol | 490 | 0.00403 | HV
679-AL1/86-ST1A 110.0 | 9.95 | 0.042 | 0.36 | 1.15 | ol | 679 | 0.00403 | HV
490-AL1/64-ST1A 220.0 | 10 | 0.059 | 0.285 | 0.96 | ol | 490 | 0.00403 | HV
679-AL1/86-ST1A 220.0 | 11.7 | 0.042 | 0.275 | 1.15 | ol | 679 | 0.00403 | HV
490-AL1/64-ST1A 380.0 | 11 | 0.059 | 0.253 | 0.96 | ol | 490 | 0.00403 | HV
679-AL1/86-ST1A 380.0 | 14.6 | 0.042 | 0.25 | 1.15 | ol | 679 | 0.00403 | HV

## trafo_std_types
| i0_percent | pfe_kw | vkr_percent | sn_mva | vn_lv_kv | vn_hv_kv | vk_percent | shift_degree | vector_group | tap_side | tap_neutral | tap_min | tap_max | tap_step_degree | tap_step_percent | tap_phase_shifter
160 MVA 380/110 kV | 0.06 | 60 | 0.25 | 160 | 110 | 380 | 12.2 | 0 | Yy0 | hv | 0 | -9 | 9 | 0 | 1.5 | FALSE
100 MVA 220/110 kV | 0.06 | 55 | 0.26 | 100 | 110 | 220 | 12 | 0 | Yy0 | hv | 0 | -9 | 9 | 0 | 1.5 | FALSE
63 MVA 110/20 kV | 0.04 | 22 | 0.32 | 63 | 20 | 110 | 18 | 150 | YNd5 | hv | 0 | -9 | 9 | 0 | 1.5 | FALSE
40 MVA 110/20 kV | 0.05 | 18 | 0.34 | 40 | 20 | 110 | 16.2 | 150 | YNd5 | hv | 0 | -9 | 9 | 0 | 1.5 | FALSE
25 MVA 110/20 kV | 0.07 | 14 | 0.41 | 25 | 20 | 110 | 12 | 150 | YNd5 | hv | 0 | -9 | 9 | 0 | 1.5 | FALSE
63 MVA 110/10 kV | 0.04 | 22 | 0.32 | 63 | 10 | 110 | 18 | 150 | YNd5 | hv | 0 | -9 | 9 | 0 | 1.5 | FALSE
40 MVA 110/10 kV | 0.05 | 18 | 0.34 | 40 | 10 | 110 | 16.2 | 150 | YNd5 | hv | 0 | -9 | 9 | 0 | 1.5 | FALSE
25 MVA 110/10 kV | 0.07 | 14 | 0.41 | 25 | 10 | 110 | 12 | 150 | YNd5 | hv | 0 | -9 | 9 | 0 | 1.5 | FALSE
0.25 MVA 20/0.4 kV | 0.32 | 0.8 | 1.44 | 0.25 | 0.4 | 20 | 6 | 150 | Yzn5 | hv | 0 | -2 | 2 | 0 | 2.5 | FALSE
0.4 MVA 20/0.4 kV | 0.3375 | 1.35 | 1.425 | 0.4 | 0.4 | 20 | 6 | 150 | Dyn5 | hv | 0 | -2 | 2 | 0 | 2.5 | FALSE
0.63 MVA 20/0.4 kV | 0.2619 | 1.65 | 1.206 | 0.63 | 0.4 | 20 | 6 | 150 | Dyn5 | hv | 0 | -2 | 2 | 0 | 2.5 | FALSE
0.25 MVA 10/0.4 kV | 0.24 | 0.6 | 1.2 | 0.25 | 0.4 | 10 | 4 | 150 | Dyn5 | hv | 0 | -2 | 2 | 0 | 2.5 | FALSE
0.4 MVA 10/0.4 kV | 0.2375 | 0.95 | 1.325 | 0.4 | 0.4 | 10 | 4 | 150 | Dyn5 | hv | 0 | -2 | 2 | 0 | 2.5 | FALSE
0.63 MVA 10/0.4 kV | 0.1873 | 1.18 | 1.0794 | 0.63 | 0.4 | 10 | 4 | 150 | Dyn5 | hv | 0 | -2 | 2 | 0 | 2.5 | FALSE

## trafo3w_std_types
| sn_hv_mva | sn_mv_mva | sn_lv_mva | vn_hv_kv | vn_mv_kv | vn_lv_kv | vk_hv_percent | vk_mv_percent | vk_lv_percent | vkr_hv_percent | vkr_mv_percent | vkr_lv_percent | pfe_kw | i0_percent | shift_mv_degree | shift_lv_degree | vector_group | tap_side | tap_neutral | tap_min | tap_max | tap_step_percent
63/25/38 MVA 110/20/10 kV | 63 | 25 | 38 | 110 | 20 | 10 | 10.4 | 10.4 | 10.4 | 0.28 | 0.32 | 0.35 | 35 | 0.89 | 0 | 0 | YN0yn0yn0 | hv | 0 | -10 | 10 | 1.2
63/25/38 MVA 110/10/10 kV | 63 | 25 | 38 | 110 | 10 | 10 | 10.4 | 10.4 | 10.4 | 0.28 | 0.32 | 0.35 | 35 | 0.89 | 0 | 0 | YN0yn0yn0 | hv | 0 | -10 | 10 | 1.2

## fuse_std_types
| fuse_type | i_rated_a | t_avg | t_min | t_total | x_avg | x_min | x_total
HV 100A | HV 100A | 100 | 0 | [10.0, 3.64, 0.854, 0.281, 0.1, 0.0531, 0.022, 0.01] | [10.0, 4.267, 1.21, 0.403, 0.1, 0.058, 0.022, 0.01] | 0 | [300.0, 350.0, 450.0, 550.0, 700.0, 850.0, 1200.0, 1752.0] | [600.0, 700.0, 900.0, 1150.0, 1665.0, 2000.0, 3000.0, 4313.0]
HV 10A | HV 10A | 10 | 0 | [10.0, 1675.0, 0.344, 0.156, 0.1, 0.0417, 0.0171, 0.01] | [10.0, 1.3, 0.3, 0.155, 0.1, 0.0555, 0.023, 0.01] | 0 | [30.0, 32.0, 35.0, 37.0, 39.0, 50.0, 70.0, 88.0] | [60.0, 70.0, 80.0, 87.0, 94.0, 110.0, 150.0, 216.0]
HV 125A | HV 125A | 125 | 0 | [10.0, 1.82, 0.344, 0.1, 0.0467, 0.0269, 0.01] | [10.0, 2.478, 0.426, 0.1, 0.0427, 0.0211, 0.01] | 0 | [375.0, 500.0, 700.0, 925.0, 1200.0, 1500.0, 2341.0] | [750.0, 1000.0, 1500.0, 2200.0, 3000.0, 4000.0, 5765.0]
HV 160A | HV 160A | 160 | 0 | [10.0, 4.15, 1.03, 0.198, 0.1, 0.051, 0.0172, 0.01] | [10.0, 2.3, 0.734, 0.274, 0.1, 0.046, 0.0177, 0.01] | 0 | [480.0, 550.0, 700.0, 1000.0, 1260.0, 1600.0, 2500.0, 3227.0] | [960.0, 1300.0, 1700.0, 2200.0, 2996.0, 4000.0, 6000.0, 7946.0]
HV 16A | HV 16A | 16 | 0 | [10.0, 0.352, 0.164, 0.1, 0.0649, 0.0342, 0.01] | [10.0, 2.34, 0.722, 0.181, 0.1, 0.055, 0.0296, 0.01] | 0 | [48.0, 60.0, 65.0, 71.0, 80.0, 100.0, 162.0] | [96.0, 110.0, 125.0, 150.0, 168.0, 200.0, 250.0, 398.0]
HV 200A | HV 200A | 200 | 0 | [10.0, 4.267, 1.21, 0.403, 0.1, 0.058, 0.022, 0.01] | [10.0, 3.73, 1.654, 0.328, 0.1, 0.0531, 0.019, 0.01] | 0 | [600.0, 700.0, 900.0, 1150.0, 1665.0, 2000.0, 3000.0, 4313.0] | [1200.0, 1500.0, 1800.0, 2700.0, 3960.0, 5000.0, 7500.0, 10620.0]
HV 20A | HV 20A | 20 | 0 | [10.0, 1.3, 0.3, 0.155, 0.1, 0.0555, 0.023, 0.01] | [10.0, 1.3, 0.161, 0.1, 0.0611, 0.0399, 0.0141, 0.01] | 0 | [60.0, 70.0, 80.0, 87.0, 94.0, 110.0, 150.0, 216.0] | [120.0, 150.0, 200.0, 223.0, 260.0, 300.0, 450.0, 532.0]
HV 25A | HV 25A | 25 | 0 | [10.0, 2.512, 0.833, 0.299, 0.1, 0.0372, 0.0223, 0.01] | [10.0, 3.125, 0.597, 0.198, 0.1, 0.0378, 0.022, 0.01] | 0 | [75.0, 82.0, 90.0, 100.0, 124.0, 170.0, 200.0, 289.0] | [150.0, 170.0, 210.0, 250.0, 294.0, 400.0, 500.0, 711.0]
HV 31.5A | HV 31.5A | 31.5 | 0 | [10.0, 2.34, 0.722, 0.181, 0.1, 0.055, 0.0296, 0.01] | [10.0, 2.84, 0.368, 0.164, 0.1, 0.0621, 0.0378, 0.0195, 0.01] | 0 | [95.0, 110.0, 125.0, 150.0, 165.0, 200.0, 250.0, 390.0] | [189.0, 220.0, 300.0, 350.0, 393.0, 450.0, 530.0, 700.0, 960.0]
HV 40A | HV 40A | 40 | 0 | [10.0, 1.3, 0.161, 0.1, 0.0611, 0.0399, 0.0141, 0.01] | [10.0, 2.05, 0.369, 0.198, 0.1, 0.051, 0.0298, 0.01] | 0 | [120.0, 150.0, 200.0, 223.0, 260.0, 300.0, 450.0, 532.0] | [240.0, 300.0, 400.0, 450.0, 530.0, 650.0, 800.0, 1311.0]
HV 50A | HV 50A | 50 | 0 | [10.0, 3.215, 0.597, 0.198, 0.1, 0.0378, 0.022, 0.01] | [10.0, 3.64, 0.854, 0.281, 0.1, 0.0531, 0.022, 0.01] | 0 | [150.0, 170.0, 210.0, 250.0, 294.0, 400.0, 500.0, 711.0] | [300.0, 350.0, 450.0, 550.0, 700.0, 850.0, 1200.0, 1752.0]
HV 6.3A | HV 6.3A | 6.3 | 0 | [10.0, 1.39, 0.344, 0.168, 0.1, 0.056, 0.0263, 0.01] | [10.0, 1.711, 0.516, 0.198, 0.1, 0.0634, 0.0303, 0.01] | 0 | [19.0, 19.5, 20.4, 20.8, 22.0, 25.0, 32.0, 48.0] | [38.0, 40.0, 43.0, 48.0, 53.0, 60.0, 75.0, 118.0]
HV 63A | HV 63A | 63 | 0 | [10.0, 2.84, 0.368, 0.164, 0.1, 0.0621, 0.0378, 0.0195, 0.01] | [10.0, 1.82, 0.344, 0.1, 0.0467, 0.0269, 0.01] | 0 | [189.0, 220.0, 300.0, 350.0, 393.0, 450.0, 530.0, 700.0, 961.0] | [378.0, 500.0, 700.0, 934.0, 1200.0, 1500.0, 2366.0]
HV 80A | HV 80A | 80 | 0 | [10.0, 2.05, 0.369, 0.198, 0.1, 0.051, 0.0298, 0.01] | [10.0, 4.15, 1.03, 0.198, 0.1, 0.051, 0.0172, 0.01] | 0 | [240.0, 300.0, 400.0, 450.0, 530.0, 650.0, 800.0, 1311.0] | [480.0, 550.0, 700.0, 1000.0, 1260.0, 1600.0, 2500.0, 3227.0]
Siemens NH-1-100 | Siemens NH-1-100 | 100 | [5400.0, 2000.0, 400.0, 20.0, 1.0, 0.2, 0.012, 0.004] | 0 | 0 | [150.0, 190.0, 250.0, 430.0, 900.0, 1250.0, 2700.0, 3600.0] | 0 | 0
Siemens NH-1-125 | Siemens NH-1-125 | 125 | [4800.0, 120.0, 7.0, 0.1, 0.004] | 0 | 0 | [180.0, 400.0, 740.0, 2000.0, 4250.0] | 0 | 0
Siemens NH-1-16 | Siemens NH-1-16 | 16 | [4000.0, 400.0, 2.0, 0.1, 0.04, 0.01] | 0 | 0 | [26.0, 35.0, 75.0, 150.0, 200.0, 300.0] | 0 | 0
Siemens NH-1-160 | Siemens NH-1-160 | 160 | [4800.0, 120.0, 7.0, 0.1, 0.004] | 0 | 0 | [210.0, 500.0, 900.0, 2300.0, 5000.0] | 0 | 0
Siemens NH-1-25 | Siemens NH-1-25 | 25 | [4000.0, 1000.0, 10.0, 0.2, 0.02, 0.01] | 0 | 0 | [40.0, 50.0, 100.0, 210.0, 400.0, 500.0] | 0 | 0
Siemens NH-1-50 | Siemens NH-1-50 | 50 | [4000.0, 40.0, 4.0, 1.0, 0.02, 0.01] | 0 | 0 | [86.0, 200.0, 300.0, 400.0, 1000.0, 1280.0] | 0 | 0
Siemens NH-1-63 | Siemens NH-1-63 | 63 | [4000.0, 100.0, 10.0, 2.0, 0.04, 0.01] | 0 | 0 | [100.0, 200.0, 300.0, 400.0, 1000.0, 1500.0] | 0 | 0
Siemens NH-1-80 | Siemens NH-1-80 | 80 | [4800.0, 120.0, 7.0, 0.1, 0.01] | 0 | 0 | [150.58, 250.0, 450.0, 1150.0, 2470.0] | 0 | 0
Siemens NH-2-1000 | Siemens NH-2-1000 | 1000 | [4800.0, 120.0, 7.0, 0.1, 0.004] | 0 | 0 | [1900.0, 3500.0, 8400.0, 24000.0, 52000.0] | 0 | 0
Siemens NH-2-200 | Siemens NH-2-200 | 200 | [4800.0, 120.0, 7.0, 0.1, 0.004] | 0 | 0 | [280.0, 650.0, 1200.0, 3000.0, 7000.0] | 0 | 0
Siemens NH-2-224 | Siemens NH-2-224 | 224 | [4800.0, 120.0, 7.0, 0.2, 0.04, 0.004] | 0 | 0 | [400.0, 750.0, 1453.0, 3025.0, 4315.0, 7600.0] | 0 | 0
Siemens NH-2-250 | Siemens NH-2-250 | 250 | [4800.0, 120.0, 7.0, 0.1, 0.004] | 0 | 0 | [450.0, 800.0, 1650.0, 4000.0, 8500.0] | 0 | 0
Siemens NH-2-315 | Siemens NH-2-315 | 315 | [4800.0, 120.0, 7.0, 0.1, 0.004] | 0 | 0 | [550.0, 920.0, 1900.0, 5000.0, 11000.0] | 0 | 0
Siemens NH-2-355 | Siemens NH-2-355 | 355 | [4800.0, 120.0, 6.0, 0.1, 0.004] | 0 | 0 | [650.0, 1116.27, 2350.0, 5840.0, 12790.0] | 0 | 0
Siemens NH-2-400 | Siemens NH-2-400 | 400 | [4800.0, 120.0, 7.0, 0.1, 0.004] | 0 | 0 | [720.0, 1350.0, 2800.0, 6500.0, 15000.0] | 0 | 0
Siemens NH-2-425 | Siemens NH-2-425 | 425 | [4800.0, 120.0, 7.0, 0.1, 0.004] | 0 | 0 | [850.0, 1500.0, 3050.0, 7500.0, 16500.0] | 0 | 0
Siemens NH-2-630 | Siemens NH-2-630 | 630 | [4800.0, 120.0, 7.0, 0.1, 0.004] | 0 | 0 | [1200.0, 2000.0, 4800.0, 12000.0, 26000.0] | 0 | 0

## dtypes
| element | column | dtype
0 | bus | name | object
1 | bus | vn_kv | float64
2 | bus | type | object
3 | bus | zone | object
4 | bus | in_service | bool
5 | load | name | object
6 | load | bus | uint32
7 | load | p_mw | float64
8 | load | q_mvar | float64
9 | load | const_z_percent | float64
10 | load | const_i_percent | float64
11 | load | sn_mva | float64
12 | load | scaling | float64
13 | load | in_service | bool
14 | load | type | object
15 | ext_grid | name | object
16 | ext_grid | bus | uint32
17 | ext_grid | vm_pu | float64
18 | ext_grid | va_degree | float64
19 | ext_grid | slack_weight | float64
20 | ext_grid | in_service | bool
21 | line | name | object
22 | line | std_type | object
23 | line | from_bus | uint32
24 | line | to_bus | uint32
25 | line | length_km | float64
26 | line | r_ohm_per_km | float64
27 | line | x_ohm_per_km | float64
28 | line | c_nf_per_km | float64
29 | line | g_us_per_km | float64
30 | line | max_i_ka | float64
31 | line | df | float64
32 | line | parallel | uint32
33 | line | type | object
34 | line | in_service | bool
35 | trafo | name | object
36 | trafo | std_type | object
37 | trafo | hv_bus | uint32
38 | trafo | lv_bus | uint32
39 | trafo | sn_mva | float64
40 | trafo | vn_hv_kv | float64
41 | trafo | vn_lv_kv | float64
42 | trafo | vk_percent | float64
43 | trafo | vkr_percent | float64
44 | trafo | pfe_kw | float64
45 | trafo | i0_percent | float64
46 | trafo | shift_degree | float64
47 | trafo | tap_side | object
48 | trafo | tap_neutral | int32
49 | trafo | tap_min | int32
50 | trafo | tap_max | int32
51 | trafo | tap_step_percent | float64
52 | trafo | tap_step_degree | float64
53 | trafo | tap_pos | int32
54 | trafo | tap_phase_shifter | bool
55 | trafo | parallel | uint32
56 | trafo | df | float64
57 | trafo | in_service | bool
58 | line_geodata | coords | object
59 | bus_geodata | x | float64
60 | bus_geodata | y | float64
61 | bus_geodata | coords | object

## parameters
| version | format_version | converged | OPF_converged | name | f_hz | sn_mva
0 | 2.14.6 | 2.14.0 | FALSE | FALSE |  | 50 | 1