## bus
| name | vn_kv | type | zone | in_service
0 | bus_LV_4203-11_0_5_node_0 | 0.4 | n |  | TRUE
1 | bus_LV_4203-11_0_5_node_1 | 0.4 | n |  | TRUE
2 | bus_LV_4203-11_0_5_node_2 | 0.4 | n |  | TRUE
3 | bus_LV_4203-11_0_5_node_3 | 0.4 | n |  | TRUE
4 | bus_LV_4203-11_0_5_node_4 | 0.4 | n |  | TRUE
5 | bus_LV_4203-11_0_5_node_262 | 0.4 | n |  | TRUE
6 | bus_LV_4203-11_0_5_node_155 | 0.4 | n |  | TRUE
7 | bus_LV_4203-11_0_5_node_137 | 0.4 | n |  | TRUE
8 | bus_LV_4203-11_0_5_node_270 | 0.4 | n |  | TRUE
9 | bus_LV_4203-11_0_5_node_153 | 0.4 | n |  | TRUE
10 | bus_LV_4203-11_0_5_node_135 | 0.4 | n |  | TRUE
11 | bus_LV_4203-11_0_5_node_5 | 0.4 | n |  | TRUE
12 | bus_LV_4203-11_0_5_node_6 | 0.4 | n |  | TRUE
13 | bus_LV_4203-11_0_5_node_7 | 0.4 | n |  | TRUE
14 | bus_LV_4203-11_0_5_node_8 | 0.4 | n |  | TRUE
15 | bus_LV_4203-11_0_5_node_9 | 0.4 | n |  | TRUE
16 | bus_LV_4203-11_0_5_node_10 | 0.4 | n |  | TRUE
17 | bus_LV_4203-11_0_5_node_17 | 0.4 | n |  | TRUE
18 | bus_LV_4203-11_0_5_node_13 | 0.4 | n |  | TRUE
19 | bus_LV_4203-11_0_5_node_27 | 0.4 | n |  | TRUE
20 | bus_LV_4203-11_0_5_node_280 | 0.4 | n |  | TRUE
21 | bus_LV_4203-11_0_5_node_11 | 0.4 | n |  | TRUE
22 | bus_LV_4203-11_0_5_node_12 | 0.4 | n |  | TRUE
23 | bus_LV_4203-11_0_5_node_14 | 0.4 | n |  | TRUE
24 | bus_LV_4203-11_0_5_node_15 | 0.4 | n |  | TRUE
25 | bus_LV_4203-11_0_5_node_16 | 0.4 | n |  | TRUE
26 | bus_LV_4203-11_0_5_node_31 | 0.4 | n |  | TRUE
27 | bus_LV_4203-11_0_5_node_32 | 0.4 | n |  | TRUE
28 | bus_LV_4203-11_0_5_node_29 | 0.4 | n |  | TRUE
29 | bus_LV_4203-11_0_5_node_26 | 0.4 | n |  | TRUE
30 | bus_LV_4203-11_0_5_node_18 | 0.4 | n |  | TRUE
31 | bus_LV_4203-11_0_5_node_19 | 0.4 | n |  | TRUE
32 | bus_LV_4203-11_0_5_node_20 | 0.4 | n |  | TRUE
33 | bus_LV_4203-11_0_5_node_21 | 0.4 | n |  | TRUE
34 | bus_LV_4203-11_0_5_node_24 | 0.4 | n |  | TRUE
35 | bus_LV_4203-11_0_5_node_25 | 0.4 | n |  | TRUE
36 | bus_LV_4203-11_0_5_node_44 | 0.4 | n |  | TRUE
37 | bus_LV_4203-11_0_5_node_23 | 0.4 | n |  | TRUE
38 | bus_LV_4203-11_0_5_node_55 | 0.4 | n |  | TRUE
39 | bus_LV_4203-11_0_5_node_22 | 0.4 | n |  | TRUE
40 | bus_LV_4203-11_0_5_node_51 | 0.4 | n |  | TRUE
41 | bus_LV_4203-11_0_5_node_28 | 0.4 | n |  | TRUE
42 | bus_LV_4203-11_0_5_node_30 | 0.4 | n |  | TRUE
43 | bus_LV_4203-11_0_5_node_56 | 0.4 | n |  | TRUE
44 | bus_LV_4203-11_0_5_node_62 | 0.4 | n |  | TRUE
45 | bus_LV_4203-11_0_5_node_57 | 0.4 | n |  | TRUE
46 | bus_LV_4203-11_0_5_node_63 | 0.4 | n |  | TRUE
47 | bus_LV_4203-11_0_5_node_42 | 0.4 | n |  | TRUE
48 | bus_LV_4203-11_0_5_node_43 | 0.4 | n |  | TRUE
49 | bus_LV_4203-11_0_5_node_33 | 0.4 | n |  | TRUE
50 | bus_LV_4203-11_0_5_node_41 | 0.4 | n |  | TRUE
51 | bus_LV_4203-11_0_5_node_39 | 0.4 | n |  | TRUE
52 | bus_LV_4203-11_0_5_node_284 | 0.4 | n |  | TRUE
53 | bus_LV_4203-11_0_5_node_34 | 0.4 | n |  | TRUE
54 | bus_LV_4203-11_0_5_node_35 | 0.4 | n |  | TRUE
55 | bus_LV_4203-11_0_5_node_36 | 0.4 | n |  | TRUE
56 | bus_LV_4203-11_0_5_node_37 | 0.4 | n |  | TRUE
57 | bus_LV_4203-11_0_5_node_38 | 0.4 | n |  | TRUE
58 | bus_LV_4203-11_0_5_node_54 | 0.4 | n |  | TRUE
59 | bus_LV_4203-11_0_5_node_45 | 0.4 | n |  | TRUE
60 | bus_LV_4203-11_0_5_node_46 | 0.4 | n |  | TRUE
61 | bus_LV_4203-11_0_5_node_47 | 0.4 | n |  | TRUE
62 | bus_LV_4203-11_0_5_node_48 | 0.4 | n |  | TRUE
63 | bus_LV_4203-11_0_5_node_111 | 0.4 | n |  | TRUE
64 | bus_LV_4203-11_0_5_node_112 | 0.4 | n |  | TRUE
65 | bus_LV_4203-11_0_5_node_61 | 0.4 | n |  | TRUE
66 | bus_LV_4203-11_0_5_node_49 | 0.4 | n |  | TRUE
67 | bus_LV_4203-11_0_5_node_50 | 0.4 | n |  | TRUE
68 | bus_LV_4203-11_0_5_node_52 | 0.4 | n |  | TRUE
69 | bus_LV_4203-11_0_5_node_53 | 0.4 | n |  | TRUE
70 | bus_LV_4203-11_0_5_node_104 | 0.4 | n |  | TRUE
71 | bus_LV_4203-11_0_5_node_86 | 0.4 | n |  | TRUE
72 | bus_LV_4203-11_0_5_node_58 | 0.4 | n |  | TRUE
73 | bus_LV_4203-11_0_5_node_60 | 0.4 | n |  | TRUE
74 | bus_LV_4203-11_0_5_node_59 | 0.4 | n |  | TRUE
75 | bus_LV_4203-11_0_5_node_89 | 0.4 | n |  | TRUE
76 | bus_LV_4203-11_0_5_node_269 | 0.4 | n |  | TRUE
77 | bus_LV_4203-11_0_5_node_93 | 0.4 | n |  | TRUE
78 | bus_LV_4203-11_0_5_node_87 | 0.4 | n |  | TRUE
79 | bus_LV_4203-11_0_5_node_268 | 0.4 | n |  | TRUE
80 | bus_LV_4203-11_0_5_node_64 | 0.4 | n |  | TRUE
81 | bus_LV_4203-11_0_5_node_65 | 0.4 | n |  | TRUE
82 | bus_LV_4203-11_0_5_node_66 | 0.4 | n |  | TRUE
83 | bus_LV_4203-11_0_5_node_67 | 0.4 | n |  | TRUE
84 | bus_LV_4203-11_0_5_node_68 | 0.4 | n |  | TRUE
85 | bus_LV_4203-11_0_5_node_69 | 0.4 | n |  | TRUE
86 | bus_LV_4203-11_0_5_node_70 | 0.4 | n |  | TRUE
87 | bus_LV_4203-11_0_5_node_71 | 0.4 | n |  | TRUE
88 | bus_LV_4203-11_0_5_node_78 | 0.4 | n |  | TRUE
89 | bus_LV_4203-11_0_5_node_175 | 0.4 | n |  | TRUE
90 | bus_LV_4203-11_0_5_node_98 | 0.4 | n |  | TRUE
91 | bus_LV_4203-11_0_5_node_72 | 0.4 | n |  | TRUE
92 | bus_LV_4203-11_0_5_node_80 | 0.4 | n |  | TRUE
93 | bus_LV_4203-11_0_5_node_76 | 0.4 | n |  | TRUE
94 | bus_LV_4203-11_0_5_node_176 | 0.4 | n |  | TRUE
95 | bus_LV_4203-11_0_5_node_100 | 0.4 | n |  | TRUE
96 | bus_LV_4203-11_0_5_node_96 | 0.4 | n |  | TRUE
97 | bus_LV_4203-11_0_5_node_73 | 0.4 | n |  | TRUE
98 | bus_LV_4203-11_0_5_node_74 | 0.4 | n |  | TRUE
99 | bus_LV_4203-11_0_5_node_75 | 0.4 | n |  | TRUE
100 | bus_LV_4203-11_0_5_node_113 | 0.4 | n |  | TRUE
101 | bus_LV_4203-11_0_5_node_114 | 0.4 | n |  | TRUE
102 | bus_LV_4203-11_0_5_node_77 | 0.4 | n |  | TRUE
103 | bus_LV_4203-11_0_5_node_79 | 0.4 | n |  | TRUE
104 | bus_LV_4203-11_0_5_node_94 | 0.4 | n |  | TRUE
105 | bus_LV_4203-11_0_5_node_95 | 0.4 | n |  | TRUE
106 | bus_LV_4203-11_0_5_node_85 | 0.4 | n |  | TRUE
107 | bus_LV_4203-11_0_5_node_168 | 0.4 | n |  | TRUE
108 | bus_LV_4203-11_0_5_node_101 | 0.4 | n |  | TRUE
109 | bus_LV_4203-11_0_5_node_172 | 0.4 | n |  | TRUE
110 | bus_LV_4203-11_0_5_node_83 | 0.4 | n |  | TRUE
111 | bus_LV_4203-11_0_5_node_167 | 0.4 | n |  | TRUE
112 | bus_LV_4203-11_0_5_node_81 | 0.4 | n |  | TRUE
113 | bus_LV_4203-11_0_5_node_82 | 0.4 | n |  | TRUE
114 | bus_LV_4203-11_0_5_node_84 | 0.4 | n |  | TRUE
115 | bus_LV_4203-11_0_5_node_105 | 0.4 | n |  | TRUE
116 | bus_LV_4203-11_0_5_node_170 | 0.4 | n |  | TRUE
117 | bus_LV_4203-11_0_5_node_88 | 0.4 | n |  | TRUE
118 | bus_LV_4203-11_0_5_node_90 | 0.4 | n |  | TRUE
119 | bus_LV_4203-11_0_5_node_91 | 0.4 | n |  | TRUE
120 | bus_LV_4203-11_0_5_node_117 | 0.4 | n |  | TRUE
121 | bus_LV_4203-11_0_5_node_116 | 0.4 | n |  | TRUE
122 | bus_LV_4203-11_0_5_node_283 | 0.4 | n |  | TRUE
123 | bus_LV_4203-11_0_5_node_92 | 0.4 | n |  | TRUE
124 | bus_LV_4203-11_0_5_node_285 | 0.4 | n |  | TRUE
125 | bus_LV_4203-11_0_5_node_109 | 0.4 | n |  | TRUE
126 | bus_LV_4203-11_0_5_node_102 | 0.4 | n |  | TRUE
127 | bus_LV_4203-11_0_5_node_103 | 0.4 | n |  | TRUE
128 | bus_LV_4203-11_0_5_node_97 | 0.4 | n |  | TRUE
129 | bus_LV_4203-11_0_5_node_99 | 0.4 | n |  | TRUE
130 | bus_LV_4203-11_0_5_node_108 | 0.4 | n |  | TRUE
131 | bus_LV_4203-11_0_5_node_149 | 0.4 | n |  | TRUE
132 | bus_LV_4203-11_0_5_node_110 | 0.4 | n |  | TRUE
133 | bus_LV_4203-11_0_5_node_106 | 0.4 | n |  | TRUE
134 | bus_LV_4203-11_0_5_node_150 | 0.4 | n |  | TRUE
135 | bus_LV_4203-11_0_5_node_107 | 0.4 | n |  | TRUE
136 | bus_LV_4203-11_0_5_node_115 | 0.4 | n |  | TRUE
137 | bus_LV_4203-11_0_5_node_267 | 0.4 | n |  | TRUE
138 | bus_LV_4203-11_0_5_node_118 | 0.4 | n |  | TRUE
139 | bus_LV_4203-11_0_5_node_119 | 0.4 | n |  | TRUE
140 | bus_LV_4203-11_0_5_node_120 | 0.4 | n |  | TRUE
141 | bus_LV_4203-11_0_5_node_121 | 0.4 | n |  | TRUE
142 | bus_LV_4203-11_0_5_node_122 | 0.4 | n |  | TRUE
143 | bus_LV_4203-11_0_5_node_123 | 0.4 | n |  | TRUE
144 | bus_LV_4203-11_0_5_node_124 | 0.4 | n |  | TRUE
145 | bus_LV_4203-11_0_5_node_127 | 0.4 | n |  | TRUE
146 | bus_LV_4203-11_0_5_node_125 | 0.4 | n |  | TRUE
147 | bus_LV_4203-11_0_5_node_208 | 0.4 | n |  | TRUE
148 | bus_LV_4203-11_0_5_node_249 | 0.4 | n |  | TRUE
149 | bus_LV_4203-11_0_5_node_151 | 0.4 | n |  | TRUE
150 | bus_LV_4203-11_0_5_node_126 | 0.4 | n |  | TRUE
151 | bus_LV_4203-11_0_5_node_209 | 0.4 | n |  | TRUE
152 | bus_LV_4203-11_0_5_node_248 | 0.4 | n |  | TRUE
153 | bus_LV_4203-11_0_5_node_128 | 0.4 | n |  | TRUE
154 | bus_LV_4203-11_0_5_node_129 | 0.4 | n |  | TRUE
155 | bus_LV_4203-11_0_5_node_140 | 0.4 | n |  | TRUE
156 | bus_LV_4203-11_0_5_node_143 | 0.4 | n |  | TRUE
157 | bus_LV_4203-11_0_5_node_166 | 0.4 | n |  | TRUE
158 | bus_LV_4203-11_0_5_node_164 | 0.4 | n |  | TRUE
159 | bus_LV_4203-11_0_5_node_136 | 0.4 | n |  | TRUE
160 | bus_LV_4203-11_0_5_node_139 | 0.4 | n |  | TRUE
161 | bus_LV_4203-11_0_5_node_142 | 0.4 | n |  | TRUE
162 | bus_LV_4203-11_0_5_node_130 | 0.4 | n |  | TRUE
163 | bus_LV_4203-11_0_5_node_131 | 0.4 | n |  | TRUE
164 | bus_LV_4203-11_0_5_node_132 | 0.4 | n |  | TRUE
165 | bus_LV_4203-11_0_5_node_133 | 0.4 | n |  | TRUE
166 | bus_LV_4203-11_0_5_node_134 | 0.4 | n |  | TRUE
167 | bus_LV_4203-11_0_5_node_141 | 0.4 | n |  | TRUE
168 | bus_LV_4203-11_0_5_node_144 | 0.4 | n |  | TRUE
169 | bus_LV_4203-11_0_5_node_145 | 0.4 | n |  | TRUE
170 | bus_LV_4203-11_0_5_node_146 | 0.4 | n |  | TRUE
171 | bus_LV_4203-11_0_5_node_147 | 0.4 | n |  | TRUE
172 | bus_LV_4203-11_0_5_node_148 | 0.4 | n |  | TRUE
173 | bus_LV_4203-11_0_5_node_258 | 0.4 | n |  | TRUE
174 | bus_LV_4203-11_0_5_node_257 | 0.4 | n |  | TRUE
175 | bus_LV_4203-11_0_5_node_214 | 0.4 | n |  | TRUE
176 | bus_LV_4203-11_0_5_node_165 | 0.4 | n |  | TRUE
177 | bus_LV_4203-11_0_5_node_152 | 0.4 | n |  | TRUE
178 | bus_LV_4203-11_0_5_node_154 | 0.4 | n |  | TRUE
179 | bus_LV_4203-11_0_5_node_156 | 0.4 | n |  | TRUE
180 | bus_LV_4203-11_0_5_node_162 | 0.4 | n |  | TRUE
181 | bus_LV_4203-11_0_5_node_157 | 0.4 | n |  | TRUE
182 | bus_LV_4203-11_0_5_node_158 | 0.4 | n |  | TRUE
183 | bus_LV_4203-11_0_5_node_159 | 0.4 | n |  | TRUE
184 | bus_LV_4203-11_0_5_node_160 | 0.4 | n |  | TRUE
185 | bus_LV_4203-11_0_5_node_161 | 0.4 | n |  | TRUE
186 | bus_LV_4203-11_0_5_node_163 | 0.4 | n |  | TRUE
187 | bus_LV_4203-11_0_5_node_263 | 0.4 | n |  | TRUE
188 | bus_LV_4203-11_0_5_node_264 | 0.4 | n |  | TRUE
189 | bus_LV_4203-11_0_5_node_212 | 0.4 | n |  | TRUE
190 | bus_LV_4203-11_0_5_node_169 | 0.4 | n |  | TRUE
191 | bus_LV_4203-11_0_5_node_171 | 0.4 | n |  | TRUE
192 | bus_LV_4203-11_0_5_node_173 | 0.4 | n |  | TRUE
193 | bus_LV_4203-11_0_5_node_174 | 0.4 | n |  | TRUE
194 | bus_LV_4203-11_0_5_node_177 | 0.4 | n |  | TRUE
195 | bus_LV_4203-11_0_5_node_178 | 0.4 | n |  | TRUE
196 | bus_LV_4203-11_0_5_node_179 | 0.4 | n |  | TRUE
197 | bus_LV_4203-11_0_5_node_266 | 0.4 | n |  | TRUE
198 | bus_LV_4203-11_0_5_node_180 | 0.4 | n |  | TRUE
199 | bus_LV_4203-11_0_5_node_181 | 0.4 | n |  | TRUE
200 | bus_LV_4203-11_0_5_node_182 | 0.4 | n |  | TRUE
201 | bus_LV_4203-11_0_5_node_183 | 0.4 | n |  | TRUE
202 | bus_LV_4203-11_0_5_node_184 | 0.4 | n |  | TRUE
203 | bus_LV_4203-11_0_5_node_185 | 0.4 | n |  | TRUE
204 | bus_LV_4203-11_0_5_node_213 | 0.4 | n |  | TRUE
205 | bus_LV_4203-11_0_5_node_223 | 0.4 | n |  | TRUE
206 | bus_LV_4203-11_0_5_node_215 | 0.4 | n |  | TRUE
207 | bus_LV_4203-11_0_5_node_211 | 0.4 | n |  | TRUE
208 | bus_LV_4203-11_0_5_node_187 | 0.4 | n |  | TRUE
209 | bus_LV_4203-11_0_5_node_222 | 0.4 | n |  | TRUE
210 | bus_LV_4203-11_0_5_node_282 | 0.4 | n |  | TRUE
211 | bus_LV_4203-11_0_5_node_188 | 0.4 | n |  | TRUE
212 | bus_LV_4203-11_0_5_node_189 | 0.4 | n |  | TRUE
213 | bus_LV_4203-11_0_5_node_190 | 0.4 | n |  | TRUE
214 | bus_LV_4203-11_0_5_node_191 | 0.4 | n |  | TRUE
215 | bus_LV_4203-11_0_5_node_226 | 0.4 | n |  | TRUE
216 | bus_LV_4203-11_0_5_node_225 | 0.4 | n |  | TRUE
217 | bus_LV_4203-11_0_5_node_193 | 0.4 | n |  | TRUE
218 | bus_LV_4203-11_0_5_node_194 | 0.4 | n |  | TRUE
219 | bus_LV_4203-11_0_5_node_195 | 0.4 | n |  | TRUE
220 | bus_LV_4203-11_0_5_node_196 | 0.4 | n |  | TRUE
221 | bus_LV_4203-11_0_5_node_197 | 0.4 | n |  | TRUE
222 | bus_LV_4203-11_0_5_node_217 | 0.4 | n |  | TRUE
223 | bus_LV_4203-11_0_5_node_216 | 0.4 | n |  | TRUE
224 | bus_LV_4203-11_0_5_node_198 | 0.4 | n |  | TRUE
225 | bus_LV_4203-11_0_5_node_199 | 0.4 | n |  | TRUE
226 | bus_LV_4203-11_0_5_node_200 | 0.4 | n |  | TRUE
227 | bus_LV_4203-11_0_5_node_201 | 0.4 | n |  | TRUE
228 | bus_LV_4203-11_0_5_node_202 | 0.4 | n |  | TRUE
229 | bus_LV_4203-11_0_5_node_203 | 0.4 | n |  | TRUE
230 | bus_LV_4203-11_0_5_node_253 | 0.4 | n |  | TRUE
231 | bus_LV_4203-11_0_5_node_250 | 0.4 | n |  | TRUE
232 | bus_LV_4203-11_0_5_node_220 | 0.4 | n |  | TRUE
233 | bus_LV_4203-11_0_5_node_218 | 0.4 | n |  | TRUE
234 | bus_LV_4203-11_0_5_node_234 | 0.4 | n |  | TRUE
235 | bus_LV_4203-11_0_5_node_219 | 0.4 | n |  | TRUE
236 | bus_LV_4203-11_0_5_node_204 | 0.4 | n |  | TRUE
237 | bus_LV_4203-11_0_5_node_205 | 0.4 | n |  | TRUE
238 | bus_LV_4203-11_0_5_node_206 | 0.4 | n |  | TRUE
239 | bus_LV_4203-11_0_5_node_207 | 0.4 | n |  | TRUE
240 | bus_LV_4203-11_0_5_node_221 | 0.4 | n |  | TRUE
241 | bus_LV_4203-11_0_5_node_224 | 0.4 | n |  | TRUE
242 | bus_LV_4203-11_0_5_node_229 | 0.4 | n |  | TRUE
243 | bus_LV_4203-11_0_5_node_272 | 0.4 | n |  | TRUE
244 | bus_LV_4203-11_0_5_node_228 | 0.4 | n |  | TRUE
245 | bus_LV_4203-11_0_5_node_210 | 0.4 | n |  | TRUE
246 | bus_LV_4203-11_0_5_node_230 | 0.4 | n |  | TRUE
247 | bus_LV_4203-11_0_5_node_227 | 0.4 | n |  | TRUE
248 | bus_LV_4203-11_0_5_node_239 | 0.4 | n |  | TRUE
249 | bus_LV_4203-11_0_5_node_271 | 0.4 | n |  | TRUE
250 | bus_LV_4203-11_0_5_node_240 | 0.4 | n |  | TRUE
251 | bus_LV_4203-11_0_5_node_231 | 0.4 | n |  | TRUE
252 | bus_LV_4203-11_0_5_node_233 | 0.4 | n |  | TRUE
253 | bus_LV_4203-11_0_5_node_232 | 0.4 | n |  | TRUE
254 | bus_LV_4203-11_0_5_node_235 | 0.4 | n |  | TRUE
255 | bus_LV_4203-11_0_5_node_236 | 0.4 | n |  | TRUE
256 | bus_LV_4203-11_0_5_node_237 | 0.4 | n |  | TRUE
257 | bus_LV_4203-11_0_5_node_238 | 0.4 | n |  | TRUE
258 | bus_LV_4203-11_0_5_node_251 | 0.4 | n |  | TRUE
259 | bus_LV_4203-11_0_5_node_252 | 0.4 | n |  | TRUE
260 | bus_LV_4203-11_0_5_node_242 | 0.4 | n |  | TRUE
261 | bus_LV_4203-11_0_5_node_247 | 0.4 | n |  | TRUE
262 | bus_LV_4203-11_0_5_node_245 | 0.4 | n |  | TRUE
263 | bus_LV_4203-11_0_5_node_254 | 0.4 | n |  | TRUE
264 | bus_LV_4203-11_0_5_node_260 | 0.4 | n |  | TRUE
265 | bus_LV_4203-11_0_5_node_243 | 0.4 | n |  | TRUE
266 | bus_LV_4203-11_0_5_node_261 | 0.4 | n |  | TRUE
267 | bus_LV_4203-11_0_5_node_246 | 0.4 | n |  | TRUE
268 | bus_LV_4203-11_0_5_node_255 | 0.4 | n |  | TRUE
269 | bus_LV_4203-11_0_5_node_241 | 0.4 | n |  | TRUE
270 | bus_LV_4203-11_0_5_node_244 | 0.4 | n |  | TRUE
271 | bus_LV_4203-11_0_5_node_256 | 0.4 | n |  | TRUE
272 | bus_LV_4203-11_0_5_node_259 | 0.4 | n |  | TRUE
273 | bus_LV_4203-11_0_5_node_265 | 0.4 | n |  | TRUE
274 | bus_LV_4203-11_0_5_node_273 | 0.4 | n |  | TRUE
275 | bus_LV_4203-11_0_5_node_274 | 0.4 | n |  | TRUE
276 | bus_LV_4203-11_0_5_node_275 | 0.4 | n |  | TRUE
277 | bus_LV_4203-11_0_5_node_276 | 0.4 | n |  | TRUE
278 | bus_LV_4203-11_0_5_node_277 | 0.4 | n |  | TRUE
279 | bus_LV_4203-11_0_5_node_278 | 0.4 | n |  | TRUE
280 | bus_LV_4203-11_0_5_node_279 | 0.4 | n |  | TRUE
281 | bus_MV_423_1_node_88 | 20 | n |  | TRUE

## load
| name | bus | p_mw | q_mvar | const_z_percent | const_i_percent | sn_mva | scaling | in_service | type
0 | LV_4203-11_0_5_load_0 | 0 | 0.0008659 | 0.00021702 | 0 | 0 |  | 1 | TRUE | wye
1 | LV_4203-11_0_5_load_1 | 1 | 0.00032933 | 8.2537e-05 | 0 | 0 |  | 1 | TRUE | wye
2 | LV_4203-11_0_5_load_2 | 2 | 0.0018075 | 0.00045301 | 0 | 0 |  | 1 | TRUE | wye
3 | LV_4203-11_0_5_load_4 | 4 | 0.0020691 | 0.00051856 | 0 | 0 |  | 1 | TRUE | wye
4 | LV_4203-11_0_5_load_262 | 5 | 0.00036536 | 9.1568e-05 | 0 | 0 |  | 1 | TRUE | wye
5 | LV_4203-11_0_5_load_155 | 6 | 0.0012615 | 0.00031617 | 0 | 0 |  | 1 | TRUE | wye
6 | LV_4203-11_0_5_load_270 | 8 | 0.00029887 | 7.4904e-05 | 0 | 0 |  | 1 | TRUE | wye
7 | LV_4203-11_0_5_load_153 | 9 | 0.00075688 | 0.00018969 | 0 | 0 |  | 1 | TRUE | wye
8 | LV_4203-11_0_5_load_135 | 10 | 0.00162 | 0.000406 | 0 | 0 |  | 1 | TRUE | wye
9 | LV_4203-11_0_5_load_5 | 11 | 0.0017169 | 0.00043031 | 0 | 0 |  | 1 | TRUE | wye
10 | LV_4203-11_0_5_load_6 | 12 | 0.001363 | 0.00034159 | 0 | 0 |  | 1 | TRUE | wye
11 | LV_4203-11_0_5_load_7 | 13 | 0.0015831 | 0.00039676 | 0 | 0 |  | 1 | TRUE | wye
12 | LV_4203-11_0_5_load_8 | 14 | 0.0017335 | 0.00043446 | 0 | 0 |  | 1 | TRUE | wye
13 | LV_4203-11_0_5_load_9 | 15 | 0.0016022 | 0.00040155 | 0 | 0 |  | 1 | TRUE | wye
14 | LV_4203-11_0_5_load_280 | 20 | 0.0037962 | 0.00095141 | 0 | 0 |  | 1 | TRUE | wye
15 | LV_4203-11_0_5_load_11 | 21 | 0.00056206 | 0.00014086 | 0 | 0 |  | 1 | TRUE | wye
16 | LV_4203-11_0_5_load_12 | 22 | 0.0014053 | 0.0003522 | 0 | 0 |  | 1 | TRUE | wye
17 | LV_4203-11_0_5_load_14 | 23 | 0.012033 | 0.0030157 | 0 | 0 |  | 1 | TRUE | wye
18 | LV_4203-11_0_5_load_16 | 25 | 0.0131 | 0.0032833 | 0 | 0 |  | 1 | TRUE | wye
19 | LV_4203-11_0_5_load_29 | 28 | 0.0027208 | 0.00068189 | 0 | 0 |  | 1 | TRUE | wye
20 | LV_4203-11_0_5_load_26 | 29 | 0.0053011 | 0.0013286 | 0 | 0 |  | 1 | TRUE | wye
21 | LV_4203-11_0_5_load_18 | 30 | 0.0020583 | 0.00051586 | 0 | 0 |  | 1 | TRUE | wye
22 | LV_4203-11_0_5_load_19 | 31 | 0.0018476 | 0.00046304 | 0 | 0 |  | 1 | TRUE | wye
23 | LV_4203-11_0_5_load_20 | 32 | 0.00042103 | 0.00010552 | 0 | 0 |  | 1 | TRUE | wye
24 | LV_4203-11_0_5_load_25 | 35 | 0.0012622 | 0.00031633 | 0 | 0 |  | 1 | TRUE | wye
25 | LV_4203-11_0_5_load_44 | 36 | 0.0011886 | 0.00029788 | 0 | 0 |  | 1 | TRUE | wye
26 | LV_4203-11_0_5_load_23 | 37 | 0.00085924 | 0.00021534 | 0 | 0 |  | 1 | TRUE | wye
27 | LV_4203-11_0_5_load_22 | 39 | 0.0035223 | 0.00088278 | 0 | 0 |  | 1 | TRUE | wye
28 | LV_4203-11_0_5_load_56 | 43 | 0.0026383 | 0.00066122 | 0 | 0 |  | 1 | TRUE | wye
29 | LV_4203-11_0_5_load_62 | 44 | 0.0058792 | 0.0014735 | 0 | 0 |  | 1 | TRUE | wye
30 | LV_4203-11_0_5_load_63 | 46 | 0.001383 | 0.0003466 | 0 | 0 |  | 1 | TRUE | wye
31 | LV_4203-11_0_5_load_43 | 48 | 0.013162 | 0.0032988 | 0 | 0 |  | 1 | TRUE | wye
32 | LV_4203-11_0_5_load_39 | 51 | 0.0057363 | 0.0014377 | 0 | 0 |  | 1 | TRUE | wye
33 | LV_4203-11_0_5_load_284 | 52 | 0.034739 | 0.0087063 | 0 | 0 |  | 1 | TRUE | wye
34 | LV_4203-11_0_5_load_34 | 53 | 0.0007335 | 0.00018383 | 0 | 0 |  | 1 | TRUE | wye
35 | LV_4203-11_0_5_load_35 | 54 | 0.00068884 | 0.00017264 | 0 | 0 |  | 1 | TRUE | wye
36 | LV_4203-11_0_5_load_36 | 55 | 0.00062014 | 0.00015542 | 0 | 0 |  | 1 | TRUE | wye
37 | LV_4203-11_0_5_load_37 | 56 | 0.00068079 | 0.00017062 | 0 | 0 |  | 1 | TRUE | wye
38 | LV_4203-11_0_5_load_38 | 57 | 0.0031611 | 0.00079226 | 0 | 0 |  | 1 | TRUE | wye
39 | LV_4203-11_0_5_load_54 | 58 | 0.0017762 | 0.00044516 | 0 | 0 |  | 1 | TRUE | wye
40 | LV_4203-11_0_5_load_45 | 59 | 0.0019691 | 0.00049351 | 0 | 0 |  | 1 | TRUE | wye
41 | LV_4203-11_0_5_load_47 | 61 | 0.0019842 | 0.00049729 | 0 | 0 |  | 1 | TRUE | wye
42 | LV_4203-11_0_5_load_48 | 62 | 0.0013932 | 0.00034918 | 0 | 0 |  | 1 | TRUE | wye
43 | LV_4203-11_0_5_load_112 | 64 | 0.0016948 | 0.00042474 | 0 | 0 |  | 1 | TRUE | wye
44 | LV_4203-11_0_5_load_61 | 65 | 0.0017811 | 0.00044638 | 0 | 0 |  | 1 | TRUE | wye
45 | LV_4203-11_0_5_load_49 | 66 | 0.002205 | 0.00055264 | 0 | 0 |  | 1 | TRUE | wye
46 | LV_4203-11_0_5_load_52 | 68 | 0.0011998 | 0.00030069 | 0 | 0 |  | 1 | TRUE | wye
47 | LV_4203-11_0_5_load_53 | 69 | 0.0040078 | 0.0010045 | 0 | 0 |  | 1 | TRUE | wye
48 | LV_4203-11_0_5_load_104 | 70 | 0.0032561 | 0.00081607 | 0 | 0 |  | 1 | TRUE | wye
49 | LV_4203-11_0_5_load_58 | 72 | 0.0027588 | 0.00069142 | 0 | 0 |  | 1 | TRUE | wye
50 | LV_4203-11_0_5_load_60 | 73 | 0.0017805 | 0.00044624 | 0 | 0 |  | 1 | TRUE | wye
51 | LV_4203-11_0_5_load_269 | 76 | 0.0017799 | 0.00044607 | 0 | 0 |  | 1 | TRUE | wye
52 | LV_4203-11_0_5_load_93 | 77 | 0.0075921 | 0.0019028 | 0 | 0 |  | 1 | TRUE | wye
53 | LV_4203-11_0_5_load_87 | 78 | 0.0018981 | 0.00047571 | 0 | 0 |  | 1 | TRUE | wye
54 | LV_4203-11_0_5_load_268 | 79 | 0.0017813 | 0.00044643 | 0 | 0 |  | 1 | TRUE | wye
55 | LV_4203-11_0_5_load_64 | 80 | 0.0014817 | 0.00037135 | 0 | 0 |  | 1 | TRUE | wye
56 | LV_4203-11_0_5_load_65 | 81 | 0.0047707 | 0.0011957 | 0 | 0 |  | 1 | TRUE | wye
57 | LV_4203-11_0_5_load_66 | 82 | 0.0025082 | 0.00062861 | 0 | 0 |  | 1 | TRUE | wye
58 | LV_4203-11_0_5_load_68 | 84 | 0.0021214 | 0.00053168 | 0 | 0 |  | 1 | TRUE | wye
59 | LV_4203-11_0_5_load_70 | 86 | 0.0035343 | 0.00088579 | 0 | 0 |  | 1 | TRUE | wye
60 | LV_4203-11_0_5_load_71 | 87 | 0.0023093 | 0.00057876 | 0 | 0 |  | 1 | TRUE | wye
61 | LV_4203-11_0_5_load_175 | 89 | 0.0033728 | 0.00084529 | 0 | 0 |  | 1 | TRUE | wye
62 | LV_4203-11_0_5_load_72 | 91 | 0.0020469 | 0.000513 | 0 | 0 |  | 1 | TRUE | wye
63 | LV_4203-11_0_5_load_76 | 93 | 0.0027969 | 0.00070098 | 0 | 0 |  | 1 | TRUE | wye
64 | LV_4203-11_0_5_load_100 | 95 | 0.0041786 | 0.0010472 | 0 | 0 |  | 1 | TRUE | wye
65 | LV_4203-11_0_5_load_96 | 96 | 0.0026998 | 0.00067664 | 0 | 0 |  | 1 | TRUE | wye
66 | LV_4203-11_0_5_load_73 | 97 | 0.0018624 | 0.00046676 | 0 | 0 |  | 1 | TRUE | wye
67 | LV_4203-11_0_5_load_74 | 98 | 0.001863 | 0.00046691 | 0 | 0 |  | 1 | TRUE | wye
68 | LV_4203-11_0_5_load_75 | 99 | 0.001863 | 0.00046691 | 0 | 0 |  | 1 | TRUE | wye
69 | LV_4203-11_0_5_load_113 | 100 | 0.0019144 | 0.00047978 | 0 | 0 |  | 1 | TRUE | wye
70 | LV_4203-11_0_5_load_114 | 101 | 0.0017966 | 0.00045027 | 0 | 0 |  | 1 | TRUE | wye
71 | LV_4203-11_0_5_load_77 | 102 | 0.0024891 | 0.00062382 | 0 | 0 |  | 1 | TRUE | wye
72 | LV_4203-11_0_5_load_94 | 104 | 0.0019713 | 0.00049405 | 0 | 0 |  | 1 | TRUE | wye
73 | LV_4203-11_0_5_load_95 | 105 | 0.001793 | 0.00044937 | 0 | 0 |  | 1 | TRUE | wye
74 | LV_4203-11_0_5_load_168 | 107 | 0.0035268 | 0.0008839 | 0 | 0 |  | 1 | TRUE | wye
75 | LV_4203-11_0_5_load_172 | 109 | 0.0019957 | 0.00050016 | 0 | 0 |  | 1 | TRUE | wye
76 | LV_4203-11_0_5_load_167 | 111 | 0.0024672 | 0.00061834 | 0 | 0 |  | 1 | TRUE | wye
77 | LV_4203-11_0_5_load_81 | 112 | 0.0019815 | 0.00049661 | 0 | 0 |  | 1 | TRUE | wye
78 | LV_4203-11_0_5_load_82 | 113 | 0.0026384 | 0.00066126 | 0 | 0 |  | 1 | TRUE | wye
79 | LV_4203-11_0_5_load_84 | 114 | 0.0035959 | 0.00090122 | 0 | 0 |  | 1 | TRUE | wye
80 | LV_4203-11_0_5_load_105 | 115 | 0.0014329 | 0.00035912 | 0 | 0 |  | 1 | TRUE | wye
81 | LV_4203-11_0_5_load_170 | 116 | 0.00083771 | 0.00020995 | 0 | 0 |  | 1 | TRUE | wye
82 | LV_4203-11_0_5_load_117 | 120 | 0.004669 | 0.0011702 | 0 | 0 |  | 1 | TRUE | wye
83 | LV_4203-11_0_5_load_116 | 121 | 0.0030782 | 0.00077148 | 0 | 0 |  | 1 | TRUE | wye
84 | LV_4203-11_0_5_load_283 | 122 | 0.013072 | 0.0032762 | 0 | 0 |  | 1 | TRUE | wye
85 | LV_4203-11_0_5_load_285 | 124 | 0.013486 | 0.00338 | 0 | 0 |  | 1 | TRUE | wye
86 | LV_4203-11_0_5_load_109 | 125 | 0.0040182 | 0.001007 | 0 | 0 |  | 1 | TRUE | wye
87 | LV_4203-11_0_5_load_102 | 126 | 0.0033173 | 0.00083139 | 0 | 0 |  | 1 | TRUE | wye
88 | LV_4203-11_0_5_load_103 | 127 | 0.0026745 | 0.00067029 | 0 | 0 |  | 1 | TRUE | wye
89 | LV_4203-11_0_5_load_97 | 128 | 0.0027794 | 0.00069659 | 0 | 0 |  | 1 | TRUE | wye
90 | LV_4203-11_0_5_load_99 | 129 | 0.0029765 | 0.00074597 | 0 | 0 |  | 1 | TRUE | wye
91 | LV_4203-11_0_5_load_149 | 131 | 0.0029061 | 0.00072833 | 0 | 0 |  | 1 | TRUE | wye
92 | LV_4203-11_0_5_load_110 | 132 | 0.0013443 | 0.00033692 | 0 | 0 |  | 1 | TRUE | wye
93 | LV_4203-11_0_5_load_106 | 133 | 0.003104 | 0.00077794 | 0 | 0 |  | 1 | TRUE | wye
94 | LV_4203-11_0_5_load_150 | 134 | 0.0024699 | 0.00061901 | 0 | 0 |  | 1 | TRUE | wye
95 | LV_4203-11_0_5_load_107 | 135 | 0.0022095 | 0.00055375 | 0 | 0 |  | 1 | TRUE | wye
96 | LV_4203-11_0_5_load_115 | 136 | 0.0017966 | 0.00045027 | 0 | 0 |  | 1 | TRUE | wye
97 | LV_4203-11_0_5_load_267 | 137 | 0.0017807 | 0.00044628 | 0 | 0 |  | 1 | TRUE | wye
98 | LV_4203-11_0_5_load_118 | 138 | 0.0030024 | 0.00075247 | 0 | 0 |  | 1 | TRUE | wye
99 | LV_4203-11_0_5_load_122 | 142 | 0.00149 | 0.00037343 | 0 | 0 |  | 1 | TRUE | wye
100 | LV_4203-11_0_5_load_123 | 143 | 0.0015229 | 0.00038168 | 0 | 0 |  | 1 | TRUE | wye
101 | LV_4203-11_0_5_load_124 | 144 | 0.00084343 | 0.00021138 | 0 | 0 |  | 1 | TRUE | wye
102 | LV_4203-11_0_5_load_127 | 145 | 0.0046901 | 0.0011754 | 0 | 0 |  | 1 | TRUE | wye
103 | LV_4203-11_0_5_load_125 | 146 | 0.0022412 | 0.00056169 | 0 | 0 |  | 1 | TRUE | wye
104 | LV_4203-11_0_5_load_208 | 147 | 0.00084376 | 0.00021147 | 0 | 0 |  | 1 | TRUE | wye
105 | LV_4203-11_0_5_load_249 | 148 | 0.00084376 | 0.00021147 | 0 | 0 |  | 1 | TRUE | wye
106 | LV_4203-11_0_5_load_209 | 151 | 0.0013015 | 0.00032619 | 0 | 0 |  | 1 | TRUE | wye
107 | LV_4203-11_0_5_load_248 | 152 | 0.00084375 | 0.00021146 | 0 | 0 |  | 1 | TRUE | wye
108 | LV_4203-11_0_5_load_129 | 154 | 0.0022118 | 0.00055433 | 0 | 0 |  | 1 | TRUE | wye
109 | LV_4203-11_0_5_load_143 | 156 | 0.0012988 | 0.00032551 | 0 | 0 |  | 1 | TRUE | wye
110 | LV_4203-11_0_5_load_166 | 157 | 0.0026663 | 0.00066823 | 0 | 0 |  | 1 | TRUE | wye
111 | LV_4203-11_0_5_load_164 | 158 | 0.0022744 | 0.00057002 | 0 | 0 |  | 1 | TRUE | wye
112 | LV_4203-11_0_5_load_136 | 159 | 0.0027675 | 0.00069361 | 0 | 0 |  | 1 | TRUE | wye
113 | LV_4203-11_0_5_load_139 | 160 | 0.002366 | 0.00059297 | 0 | 0 |  | 1 | TRUE | wye
114 | LV_4203-11_0_5_load_142 | 161 | 0.0023502 | 0.00058902 | 0 | 0 |  | 1 | TRUE | wye
115 | LV_4203-11_0_5_load_130 | 162 | 0.0029193 | 0.00073163 | 0 | 0 |  | 1 | TRUE | wye
116 | LV_4203-11_0_5_load_131 | 163 | 0.0031548 | 0.00079068 | 0 | 0 |  | 1 | TRUE | wye
117 | LV_4203-11_0_5_load_133 | 165 | 0.0018691 | 0.00046845 | 0 | 0 |  | 1 | TRUE | wye
118 | LV_4203-11_0_5_load_134 | 166 | 0.0018806 | 0.00047131 | 0 | 0 |  | 1 | TRUE | wye
119 | LV_4203-11_0_5_load_141 | 167 | 0.0037041 | 0.00092833 | 0 | 0 |  | 1 | TRUE | wye
120 | LV_4203-11_0_5_load_144 | 168 | 0.00062932 | 0.00015772 | 0 | 0 |  | 1 | TRUE | wye
121 | LV_4203-11_0_5_load_147 | 171 | 0.00098063 | 0.00024577 | 0 | 0 |  | 1 | TRUE | wye
122 | LV_4203-11_0_5_load_148 | 172 | 0.00082253 | 0.00020614 | 0 | 0 |  | 1 | TRUE | wye
123 | LV_4203-11_0_5_load_257 | 174 | 0.0025184 | 0.00063118 | 0 | 0 |  | 1 | TRUE | wye
124 | LV_4203-11_0_5_load_214 | 175 | 0.0015804 | 0.00039609 | 0 | 0 |  | 1 | TRUE | wye
125 | LV_4203-11_0_5_load_165 | 176 | 0.0027119 | 0.00067968 | 0 | 0 |  | 1 | TRUE | wye
126 | LV_4203-11_0_5_load_152 | 177 | 0.001112 | 0.00027868 | 0 | 0 |  | 1 | TRUE | wye
127 | LV_4203-11_0_5_load_154 | 178 | 0.001019 | 0.00025538 | 0 | 0 |  | 1 | TRUE | wye
128 | LV_4203-11_0_5_load_156 | 179 | 0.00090991 | 0.00022804 | 0 | 0 |  | 1 | TRUE | wye
129 | LV_4203-11_0_5_load_162 | 180 | 0.001558 | 0.00039047 | 0 | 0 |  | 1 | TRUE | wye
130 | LV_4203-11_0_5_load_157 | 181 | 0.0047329 | 0.0011862 | 0 | 0 |  | 1 | TRUE | wye
131 | LV_4203-11_0_5_load_158 | 182 | 0.0014458 | 0.00036236 | 0 | 0 |  | 1 | TRUE | wye
132 | LV_4203-11_0_5_load_159 | 183 | 0.0056628 | 0.0014192 | 0 | 0 |  | 1 | TRUE | wye
133 | LV_4203-11_0_5_load_163 | 186 | 0.0031014 | 0.00077727 | 0 | 0 |  | 1 | TRUE | wye
134 | LV_4203-11_0_5_load_263 | 187 | 0.0013554 | 0.0003397 | 0 | 0 |  | 1 | TRUE | wye
135 | LV_4203-11_0_5_load_212 | 189 | 0.0015809 | 0.00039622 | 0 | 0 |  | 1 | TRUE | wye
136 | LV_4203-11_0_5_load_169 | 190 | 0.00087986 | 0.00022051 | 0 | 0 |  | 1 | TRUE | wye
137 | LV_4203-11_0_5_load_171 | 191 | 0.00087964 | 0.00022046 | 0 | 0 |  | 1 | TRUE | wye
138 | LV_4203-11_0_5_load_173 | 192 | 0.00089489 | 0.00022428 | 0 | 0 |  | 1 | TRUE | wye
139 | LV_4203-11_0_5_load_174 | 193 | 0.00097921 | 0.00024541 | 0 | 0 |  | 1 | TRUE | wye
140 | LV_4203-11_0_5_load_177 | 194 | 0.0017486 | 0.00043825 | 0 | 0 |  | 1 | TRUE | wye
141 | LV_4203-11_0_5_load_178 | 195 | 0.0018941 | 0.0004747 | 0 | 0 |  | 1 | TRUE | wye
142 | LV_4203-11_0_5_load_179 | 196 | 0.001745 | 0.00043734 | 0 | 0 |  | 1 | TRUE | wye
143 | LV_4203-11_0_5_load_266 | 197 | 0.0020948 | 0.00052501 | 0 | 0 |  | 1 | TRUE | wye
144 | LV_4203-11_0_5_load_180 | 198 | 0.0023421 | 0.00058698 | 0 | 0 |  | 1 | TRUE | wye
145 | LV_4203-11_0_5_load_181 | 199 | 0.001352 | 0.00033883 | 0 | 0 |  | 1 | TRUE | wye
146 | LV_4203-11_0_5_load_183 | 201 | 0.0031154 | 0.0007808 | 0 | 0 |  | 1 | TRUE | wye
147 | LV_4203-11_0_5_load_184 | 202 | 0.0027147 | 0.00068037 | 0 | 0 |  | 1 | TRUE | wye
148 | LV_4203-11_0_5_load_185 | 203 | 0.0006667 | 0.00016709 | 0 | 0 |  | 1 | TRUE | wye
149 | LV_4203-11_0_5_load_215 | 206 | 0.0032514 | 0.00081488 | 0 | 0 |  | 1 | TRUE | wye
150 | LV_4203-11_0_5_load_211 | 207 | 0.0052055 | 0.0013046 | 0 | 0 |  | 1 | TRUE | wye
151 | LV_4203-11_0_5_load_222 | 209 | 0.00066541 | 0.00016677 | 0 | 0 |  | 1 | TRUE | wye
152 | LV_4203-11_0_5_load_282 | 210 | 0.0028123 | 0.00070483 | 0 | 0 |  | 1 | TRUE | wye
153 | LV_4203-11_0_5_load_188 | 211 | 0.0016182 | 0.00040555 | 0 | 0 |  | 1 | TRUE | wye
154 | LV_4203-11_0_5_load_189 | 212 | 0.00055141 | 0.0001382 | 0 | 0 |  | 1 | TRUE | wye
155 | LV_4203-11_0_5_load_226 | 215 | 0.001087 | 0.00027243 | 0 | 0 |  | 1 | TRUE | wye
156 | LV_4203-11_0_5_load_193 | 217 | 0.004987 | 0.0012499 | 0 | 0 |  | 1 | TRUE | wye
157 | LV_4203-11_0_5_load_194 | 218 | 0.0019714 | 0.00049407 | 0 | 0 |  | 1 | TRUE | wye
158 | LV_4203-11_0_5_load_195 | 219 | 0.0018578 | 0.00046561 | 0 | 0 |  | 1 | TRUE | wye
159 | LV_4203-11_0_5_load_196 | 220 | 0.00048798 | 0.0001223 | 0 | 0 |  | 1 | TRUE | wye
160 | LV_4203-11_0_5_load_197 | 221 | 0.0031723 | 0.00079506 | 0 | 0 |  | 1 | TRUE | wye
161 | LV_4203-11_0_5_load_217 | 222 | 0.0019871 | 0.00049801 | 0 | 0 |  | 1 | TRUE | wye
162 | LV_4203-11_0_5_load_198 | 224 | 0.0018691 | 0.00046844 | 0 | 0 |  | 1 | TRUE | wye
163 | LV_4203-11_0_5_load_199 | 225 | 0.0019515 | 0.00048909 | 0 | 0 |  | 1 | TRUE | wye
164 | LV_4203-11_0_5_load_201 | 227 | 0.0040995 | 0.0010274 | 0 | 0 |  | 1 | TRUE | wye
165 | LV_4203-11_0_5_load_203 | 229 | 0.00573 | 0.0014361 | 0 | 0 |  | 1 | TRUE | wye
166 | LV_4203-11_0_5_load_253 | 230 | 0.0043848 | 0.0010989 | 0 | 0 |  | 1 | TRUE | wye
167 | LV_4203-11_0_5_load_250 | 231 | 0.0030129 | 0.0007551 | 0 | 0 |  | 1 | TRUE | wye
168 | LV_4203-11_0_5_load_220 | 232 | 0.0035231 | 0.00088298 | 0 | 0 |  | 1 | TRUE | wye
169 | LV_4203-11_0_5_load_219 | 235 | 0.0013531 | 0.00033913 | 0 | 0 |  | 1 | TRUE | wye
170 | LV_4203-11_0_5_load_204 | 236 | 0.00196 | 0.00049123 | 0 | 0 |  | 1 | TRUE | wye
171 | LV_4203-11_0_5_load_205 | 237 | 0.00072645 | 0.00018207 | 0 | 0 |  | 1 | TRUE | wye
172 | LV_4203-11_0_5_load_206 | 238 | 0.001352 | 0.00033884 | 0 | 0 |  | 1 | TRUE | wye
173 | LV_4203-11_0_5_load_221 | 240 | 0.0040898 | 0.001025 | 0 | 0 |  | 1 | TRUE | wye
174 | LV_4203-11_0_5_load_224 | 241 | 0.0019674 | 0.00049309 | 0 | 0 |  | 1 | TRUE | wye
175 | LV_4203-11_0_5_load_272 | 243 | 0.0012119 | 0.00030372 | 0 | 0 |  | 1 | TRUE | wye
176 | LV_4203-11_0_5_load_228 | 244 | 0.0011557 | 0.00028966 | 0 | 0 |  | 1 | TRUE | wye
177 | LV_4203-11_0_5_load_210 | 245 | 0.00083498 | 0.00020927 | 0 | 0 |  | 1 | TRUE | wye
178 | LV_4203-11_0_5_load_230 | 246 | 0.0027458 | 0.00068817 | 0 | 0 |  | 1 | TRUE | wye
179 | LV_4203-11_0_5_load_227 | 247 | 0.0032901 | 0.00082457 | 0 | 0 |  | 1 | TRUE | wye
180 | LV_4203-11_0_5_load_239 | 248 | 0.00071467 | 0.00017911 | 0 | 0 |  | 1 | TRUE | wye
181 | LV_4203-11_0_5_load_271 | 249 | 0.0016112 | 0.00040381 | 0 | 0 |  | 1 | TRUE | wye
182 | LV_4203-11_0_5_load_240 | 250 | 0.0010661 | 0.00026718 | 0 | 0 |  | 1 | TRUE | wye
183 | LV_4203-11_0_5_load_231 | 251 | 0.0026475 | 0.00066353 | 0 | 0 |  | 1 | TRUE | wye
184 | LV_4203-11_0_5_load_235 | 254 | 0.0026798 | 0.00067162 | 0 | 0 |  | 1 | TRUE | wye
185 | LV_4203-11_0_5_load_237 | 256 | 0.002152 | 0.00053935 | 0 | 0 |  | 1 | TRUE | wye
186 | LV_4203-11_0_5_load_238 | 257 | 0.00065456 | 0.00016405 | 0 | 0 |  | 1 | TRUE | wye
187 | LV_4203-11_0_5_load_251 | 258 | 0.0018051 | 0.00045241 | 0 | 0 |  | 1 | TRUE | wye
188 | LV_4203-11_0_5_load_252 | 259 | 0.001307 | 0.00032757 | 0 | 0 |  | 1 | TRUE | wye
189 | LV_4203-11_0_5_load_242 | 260 | 0.00096394 | 0.00024159 | 0 | 0 |  | 1 | TRUE | wye
190 | LV_4203-11_0_5_load_247 | 261 | 0.0023889 | 0.00059871 | 0 | 0 |  | 1 | TRUE | wye
191 | LV_4203-11_0_5_load_245 | 262 | 0.0015618 | 0.00039143 | 0 | 0 |  | 1 | TRUE | wye
192 | LV_4203-11_0_5_load_254 | 263 | 0.001196 | 0.00029974 | 0 | 0 |  | 1 | TRUE | wye
193 | LV_4203-11_0_5_load_260 | 264 | 0.0014742 | 0.00036948 | 0 | 0 |  | 1 | TRUE | wye
194 | LV_4203-11_0_5_load_243 | 265 | 0.00082398 | 0.00020651 | 0 | 0 |  | 1 | TRUE | wye
195 | LV_4203-11_0_5_load_261 | 266 | 0.0018326 | 0.00045929 | 0 | 0 |  | 1 | TRUE | wye
196 | LV_4203-11_0_5_load_246 | 267 | 0.0022023 | 0.00055194 | 0 | 0 |  | 1 | TRUE | wye
197 | LV_4203-11_0_5_load_255 | 268 | 0.0017088 | 0.00042828 | 0 | 0 |  | 1 | TRUE | wye
198 | LV_4203-11_0_5_load_241 | 269 | 0.0011746 | 0.00029438 | 0 | 0 |  | 1 | TRUE | wye
199 | LV_4203-11_0_5_load_244 | 270 | 0.0022355 | 0.00056026 | 0 | 0 |  | 1 | TRUE | wye
200 | LV_4203-11_0_5_load_259 | 272 | 0.0017414 | 0.00043644 | 0 | 0 |  | 1 | TRUE | wye
201 | LV_4203-11_0_5_load_265 | 273 | 0.0039166 | 0.0009816 | 0 | 0 |  | 1 | TRUE | wye
202 | LV_4203-11_0_5_load_274 | 275 | 0.0011751 | 0.00029452 | 0 | 0 |  | 1 | TRUE | wye
203 | LV_4203-11_0_5_load_275 | 276 | 0.00092212 | 0.0002311 | 0 | 0 |  | 1 | TRUE | wye
204 | LV_4203-11_0_5_load_277 | 278 | 0.0025789 | 0.00064633 | 0 | 0 |  | 1 | TRUE | wye
205 | LV_4203-11_0_5_load_278 | 279 | 0.0011498 | 0.00028817 | 0 | 0 |  | 1 | TRUE | wye
206 | LV_4203-11_0_5_load_279 | 280 | 0.0012087 | 0.00030292 | 0 | 0 |  | 1 | TRUE | wye

## ext_grid
| name | bus | vm_pu | va_degree | slack_weight | in_service
0 |  | 129 | 1 | 0 | 1 | TRUE

## line
| name | std_type | from_bus | to_bus | length_km | r_ohm_per_km | x_ohm_per_km | c_nf_per_km | g_us_per_km | max_i_ka | df | parallel | type | in_service
0 | LV_4203-11_0_5_line_0 |  | 0 | 1 | 0.015992 | 0.125 | 0.08 | 261 | 0 | 0.364 | 1 | 1 | cs | TRUE
1 | LV_4203-11_0_5_line_1 |  | 0 | 2 | 0.018116 | 0.125 | 0.08 | 261 | 0 | 0.364 | 1 | 1 | cs | TRUE
2 | LV_4203-11_0_5_line_2 |  | 1 | 3 | 0.014722 | 0.125 | 0.08 | 261 | 0 | 0.364 | 1 | 1 | cs | TRUE
3 | LV_4203-11_0_5_line_3 |  | 2 | 4 | 0.01503 | 0.125 | 0.08 | 261 | 0 | 0.364 | 1 | 1 | cs | TRUE
4 | LV_4203-11_0_5_line_4 |  | 3 | 5 | 0.025903 | 0.125 | 0.08 | 261 | 0 | 0.364 | 1 | 1 | cs | TRUE
5 | LV_4203-11_0_5_line_5 |  | 3 | 6 | 0.017347 | 0.125 | 0.08 | 261 | 0 | 0.364 | 1 | 1 | cs | TRUE
6 | LV_4203-11_0_5_line_6 |  | 4 | 7 | 0.017475 | 0.125 | 0.08 | 261 | 0 | 0.364 | 1 | 1 | cs | TRUE
7 | LV_4203-11_0_5_line_7 |  | 5 | 8 | 0.031243 | 0.125 | 0.08 | 261 | 0 | 0.364 | 1 | 1 | cs | TRUE
8 | LV_4203-11_0_5_line_8 |  | 6 | 9 | 0.021803 | 0.125 | 0.08 | 261 | 0 | 0.364 | 1 | 1 | cs | TRUE
9 | LV_4203-11_0_5_line_9 |  | 7 | 10 | 0.03179 | 0.125 | 0.08 | 261 | 0 | 0.364 | 1 | 1 | cs | TRUE
10 | LV_4203-11_0_5_line_10 |  | 8 | 171 | 0.00051176 | 0.125 | 0.08 | 261 | 0 | 0.364 | 1 | 1 | cs | TRUE
11 | LV_4203-11_0_5_line_11 |  | 9 | 177 | 0.009794 | 0.125 | 0.08 | 261 | 0 | 0.364 | 1 | 1 | cs | TRUE
12 | LV_4203-11_0_5_line_12 |  | 10 | 164 | 0.0092548 | 0.125 | 0.08 | 261 | 0 | 0.364 | 1 | 1 | cs | TRUE
13 | LV_4203-11_0_5_line_13 |  | 11 | 12 | 0.0027672 | 0.125 | 0.08 | 261 | 0 | 0.364 | 1 | 1 | cs | TRUE
14 | LV_4203-11_0_5_line_14 |  | 12 | 13 | 0.019468 | 0.125 | 0.08 | 261 | 0 | 0.364 | 1 | 1 | cs | TRUE
15 | LV_4203-11_0_5_line_15 |  | 13 | 14 | 0.013416 | 0.125 | 0.08 | 261 | 0 | 0.364 | 1 | 1 | cs | TRUE
16 | LV_4203-11_0_5_line_16 |  | 14 | 15 | 0.0056247 | 0.125 | 0.08 | 261 | 0 | 0.364 | 1 | 1 | cs | TRUE
17 | LV_4203-11_0_5_line_17 |  | 15 | 16 | 0.017087 | 0.125 | 0.08 | 261 | 0 | 0.364 | 1 | 1 | cs | TRUE
18 | LV_4203-11_0_5_line_18 |  | 16 | 17 | 0.026887 | 0.125 | 0.08 | 261 | 0 | 0.364 | 1 | 4 | cs | TRUE
19 | LV_4203-11_0_5_line_19 |  | 16 | 18 | 0.047484 | 0.125 | 0.08 | 261 | 0 | 0.364 | 1 | 2 | cs | TRUE
20 | LV_4203-11_0_5_line_20 |  | 17 | 19 | 0.017759 | 0.125 | 0.08 | 261 | 0 | 0.364 | 1 | 4 | cs | TRUE
21 | LV_4203-11_0_5_line_21 |  | 17 | 20 | 0.020794 | 0.125 | 0.08 | 261 | 0 | 0.364 | 1 | 1 | cs | TRUE
22 | LV_4203-11_0_5_line_22 |  | 18 | 21 | 0.025877 | 0.125 | 0.08 | 261 | 0 | 0.364 | 1 | 1 | cs | TRUE
23 | LV_4203-11_0_5_line_23 |  | 19 | 28 | 0.019108 | 0.125 | 0.08 | 261 | 0 | 0.364 | 1 | 4 | cs | TRUE
24 | LV_4203-11_0_5_line_24 |  | 19 | 29 | 0.042829 | 0.125 | 0.08 | 261 | 0 | 0.364 | 1 | 1 | cs | TRUE
25 | LV_4203-11_0_5_line_25 |  | 21 | 22 | 0.013334 | 0.125 | 0.08 | 261 | 0 | 0.364 | 1 | 1 | cs | TRUE
26 | LV_4203-11_0_5_line_26 |  | 22 | 23 | 0.022329 | 0.125 | 0.08 | 261 | 0 | 0.364 | 1 | 1 | cs | TRUE
27 | LV_4203-11_0_5_line_27 |  | 23 | 24 | 0.014486 | 0.125 | 0.08 | 261 | 0 | 0.364 | 1 | 1 | cs | TRUE
28 | LV_4203-11_0_5_line_28 |  | 24 | 25 | 0.020095 | 0.125 | 0.08 | 261 | 0 | 0.364 | 1 | 1 | cs | TRUE
29 | LV_4203-11_0_5_line_29 |  | 25 | 26 | 0.016672 | 0.125 | 0.08 | 261 | 0 | 0.364 | 1 | 1 | cs | TRUE
30 | LV_4203-11_0_5_line_30 |  | 26 | 27 | 0.028701 | 0.125 | 0.08 | 261 | 0 | 0.364 | 1 | 1 | cs | TRUE
31 | LV_4203-11_0_5_line_31 |  | 27 | 47 | 0.028438 | 0.125 | 0.08 | 261 | 0 | 0.364 | 1 | 1 | cs | TRUE
32 | LV_4203-11_0_5_line_32 |  | 27 | 48 | 0.015678 | 0.125 | 0.08 | 261 | 0 | 0.364 | 1 | 1 | cs | TRUE
33 | LV_4203-11_0_5_line_33 |  | 28 | 43 | 0.022928 | 0.125 | 0.08 | 261 | 0 | 0.364 | 1 | 4 | cs | TRUE
34 | LV_4203-11_0_5_line_34 |  | 29 | 41 | 0.01738 | 0.125 | 0.08 | 261 | 0 | 0.364 | 1 | 1 | cs | TRUE
35 | LV_4203-11_0_5_line_35 |  | 30 | 31 | 0.00065656 | 0.125 | 0.08 | 261 | 0 | 0.364 | 1 | 1 | cs | TRUE
36 | LV_4203-11_0_5_line_36 |  | 30 | 32 | 0.018009 | 0.125 | 0.08 | 261 | 0 | 0.364 | 1 | 1 | cs | TRUE
37 | LV_4203-11_0_5_line_37 |  | 32 | 33 | 0.0071396 | 0.125 | 0.08 | 261 | 0 | 0.364 | 1 | 1 | cs | TRUE
38 | LV_4203-11_0_5_line_38 |  | 33 | 34 | 0.001541 | 0.125 | 0.08 | 261 | 0 | 0.364 | 1 | 1 | cs | TRUE
39 | LV_4203-11_0_5_line_39 |  | 33 | 35 | 0.011597 | 0.125 | 0.08 | 261 | 0 | 0.364 | 1 | 1 | cs | TRUE
40 | LV_4203-11_0_5_line_40 |  | 34 | 36 | 0.018806 | 0.125 | 0.08 | 261 | 0 | 0.364 | 1 | 1 | cs | TRUE
41 | LV_4203-11_0_5_line_41 |  | 34 | 37 | 0.014778 | 0.125 | 0.08 | 261 | 0 | 0.364 | 1 | 1 | cs | TRUE
42 | LV_4203-11_0_5_line_42 |  | 35 | 38 | 0.012388 | 0.125 | 0.08 | 261 | 0 | 0.364 | 1 | 1 | cs | TRUE
43 | LV_4203-11_0_5_line_43 |  | 37 | 39 | 0.0076933 | 0.125 | 0.08 | 261 | 0 | 0.364 | 1 | 1 | cs | TRUE
44 | LV_4203-11_0_5_line_44 |  | 38 | 40 | 0.052958 | 0.125 | 0.08 | 261 | 0 | 0.364 | 1 | 1 | cs | TRUE
45 | LV_4203-11_0_5_line_45 |  | 40 | 58 | 0.012613 | 0.125 | 0.08 | 261 | 0 | 0.364 | 1 | 1 | cs | TRUE
46 | LV_4203-11_0_5_line_46 |  | 40 | 66 | 0.045604 | 0.125 | 0.08 | 261 | 0 | 0.364 | 1 | 1 | cs | TRUE
47 | LV_4203-11_0_5_line_47 |  | 41 | 42 | 0.032629 | 0.125 | 0.08 | 261 | 0 | 0.364 | 1 | 1 | cs | TRUE
48 | LV_4203-11_0_5_line_48 |  | 42 | 44 | 0.019031 | 0.125 | 0.08 | 261 | 0 | 0.364 | 1 | 1 | cs | TRUE
49 | LV_4203-11_0_5_line_49 |  | 43 | 45 | 0.0058376 | 0.125 | 0.08 | 261 | 0 | 0.364 | 1 | 4 | cs | TRUE
50 | LV_4203-11_0_5_line_50 |  | 44 | 46 | 0.062394 | 0.125 | 0.08 | 261 | 0 | 0.364 | 1 | 1 | cs | TRUE
51 | LV_4203-11_0_5_line_51 |  | 45 | 72 | 0.015593 | 0.125 | 0.08 | 261 | 0 | 0.364 | 1 | 4 | cs | TRUE
52 | LV_4203-11_0_5_line_52 |  | 46 | 80 | 0.0082481 | 0.125 | 0.08 | 261 | 0 | 0.364 | 1 | 1 | cs | TRUE
53 | LV_4203-11_0_5_line_53 |  | 47 | 52 | 0.004575 | 0.125 | 0.08 | 261 | 0 | 0.364 | 1 | 1 | cs | TRUE
54 | LV_4203-11_0_5_line_54 |  | 48 | 50 | 0.0097149 | 0.125 | 0.08 | 261 | 0 | 0.364 | 1 | 1 | cs | TRUE
55 | LV_4203-11_0_5_line_55 |  | 49 | 50 | 0.018263 | 0.125 | 0.08 | 261 | 0 | 0.364 | 1 | 1 | cs | TRUE
56 | LV_4203-11_0_5_line_56 |  | 49 | 51 | 0.023586 | 0.125 | 0.08 | 261 | 0 | 0.364 | 1 | 1 | cs | TRUE
57 | LV_4203-11_0_5_line_57 |  | 53 | 54 | 0.0042834 | 0.125 | 0.08 | 261 | 0 | 0.364 | 1 | 1 | cs | TRUE
58 | LV_4203-11_0_5_line_58 |  | 53 | 55 | 0.0014558 | 0.125 | 0.08 | 261 | 0 | 0.364 | 1 | 1 | cs | TRUE
59 | LV_4203-11_0_5_line_59 |  | 54 | 56 | 0.010004 | 0.125 | 0.08 | 261 | 0 | 0.364 | 1 | 1 | cs | TRUE
60 | LV_4203-11_0_5_line_60 |  | 55 | 57 | 0.0081164 | 0.125 | 0.08 | 261 | 0 | 0.364 | 1 | 1 | cs | TRUE
61 | LV_4203-11_0_5_line_61 |  | 56 | 58 | 0.0021668 | 0.125 | 0.08 | 261 | 0 | 0.364 | 1 | 1 | cs | TRUE
62 | LV_4203-11_0_5_line_62 |  | 59 | 60 | 0.0082208 | 0.125 | 0.08 | 261 | 0 | 0.364 | 1 | 1 | cs | TRUE
63 | LV_4203-11_0_5_line_63 |  | 60 | 61 | 0.00876 | 0.125 | 0.08 | 261 | 0 | 0.364 | 1 | 1 | cs | TRUE
64 | LV_4203-11_0_5_line_64 |  | 60 | 62 | 0.017147 | 0.125 | 0.08 | 261 | 0 | 0.364 | 1 | 1 | cs | TRUE
65 | LV_4203-11_0_5_line_65 |  | 62 | 63 | 0.010779 | 0.125 | 0.08 | 261 | 0 | 0.364 | 1 | 1 | cs | TRUE
66 | LV_4203-11_0_5_line_66 |  | 63 | 64 | 0.012512 | 0.125 | 0.08 | 261 | 0 | 0.364 | 1 | 4 | cs | TRUE
67 | LV_4203-11_0_5_line_67 |  | 63 | 65 | 0.024253 | 0.125 | 0.08 | 261 | 0 | 0.364 | 1 | 4 | cs | TRUE
68 | LV_4203-11_0_5_line_68 |  | 64 | 105 | 0.0019229 | 0.125 | 0.08 | 261 | 0 | 0.364 | 1 | 4 | cs | TRUE
69 | LV_4203-11_0_5_line_69 |  | 65 | 73 | 0.00083977 | 0.125 | 0.08 | 261 | 0 | 0.364 | 1 | 4 | cs | TRUE
70 | LV_4203-11_0_5_line_70 |  | 66 | 67 | 0.016694 | 0.125 | 0.08 | 261 | 0 | 0.364 | 1 | 1 | cs | TRUE
71 | LV_4203-11_0_5_line_71 |  | 67 | 68 | 0.017589 | 0.125 | 0.08 | 261 | 0 | 0.364 | 1 | 1 | cs | TRUE
72 | LV_4203-11_0_5_line_72 |  | 67 | 69 | 0.029891 | 0.125 | 0.08 | 261 | 0 | 0.364 | 1 | 1 | cs | TRUE
73 | LV_4203-11_0_5_line_73 |  | 68 | 70 | 0.032275 | 0.125 | 0.08 | 261 | 0 | 0.364 | 1 | 1 | cs | TRUE
74 | LV_4203-11_0_5_line_74 |  | 70 | 71 | 0.0040888 | 0.125 | 0.08 | 261 | 0 | 0.364 | 1 | 1 | cs | TRUE
75 | LV_4203-11_0_5_line_75 |  | 71 | 115 | 0.012003 | 0.125 | 0.08 | 261 | 0 | 0.364 | 1 | 1 | cs | TRUE
76 | LV_4203-11_0_5_line_76 |  | 71 | 110 | 0.019847 | 0.125 | 0.08 | 261 | 0 | 0.364 | 1 | 1 | cs | TRUE
77 | LV_4203-11_0_5_line_77 |  | 72 | 73 | 0.0073906 | 0.125 | 0.08 | 261 | 0 | 0.364 | 1 | 4 | cs | TRUE
78 | LV_4203-11_0_5_line_78 |  | 74 | 75 | 0.005214 | 0.125 | 0.08 | 261 | 0 | 0.364 | 1 | 1 | cs | TRUE
79 | LV_4203-11_0_5_line_79 |  | 74 | 76 | 0.021811 | 0.125 | 0.08 | 261 | 0 | 0.364 | 1 | 1 | cs | TRUE
80 | LV_4203-11_0_5_line_80 |  | 75 | 77 | 0.019734 | 0.125 | 0.08 | 261 | 0 | 0.364 | 1 | 1 | cs | TRUE
81 | LV_4203-11_0_5_line_81 |  | 75 | 78 | 0.029913 | 0.125 | 0.08 | 261 | 0 | 0.364 | 1 | 1 | cs | TRUE
82 | LV_4203-11_0_5_line_82 |  | 76 | 79 | 0.00011625 | 0.125 | 0.08 | 261 | 0 | 0.364 | 1 | 1 | cs | TRUE
83 | LV_4203-11_0_5_line_83 |  | 78 | 117 | 0.017036 | 0.125 | 0.08 | 261 | 0 | 0.364 | 1 | 1 | cs | TRUE
84 | LV_4203-11_0_5_line_84 |  | 79 | 137 | 0.00011862 | 0.125 | 0.08 | 261 | 0 | 0.364 | 1 | 1 | cs | TRUE
85 | LV_4203-11_0_5_line_85 |  | 81 | 82 | 0.022983 | 0.125 | 0.08 | 261 | 0 | 0.364 | 1 | 1 | cs | TRUE
86 | LV_4203-11_0_5_line_86 |  | 81 | 83 | 0.022902 | 0.125 | 0.08 | 261 | 0 | 0.364 | 1 | 1 | cs | TRUE
87 | LV_4203-11_0_5_line_87 |  | 82 | 84 | 0.006139 | 0.125 | 0.08 | 261 | 0 | 0.364 | 1 | 1 | cs | TRUE
88 | LV_4203-11_0_5_line_88 |  | 83 | 85 | 0.002411 | 0.125 | 0.08 | 261 | 0 | 0.364 | 1 | 4 | cs | TRUE
89 | LV_4203-11_0_5_line_89 |  | 83 | 86 | 0.015289 | 0.125 | 0.08 | 261 | 0 | 0.364 | 1 | 4 | cs | TRUE
90 | LV_4203-11_0_5_line_90 |  | 84 | 87 | 0.01664 | 0.125 | 0.08 | 261 | 0 | 0.364 | 1 | 1 | cs | TRUE
91 | LV_4203-11_0_5_line_91 |  | 85 | 88 | 0.04479 | 0.125 | 0.08 | 261 | 0 | 0.364 | 1 | 4 | cs | TRUE
92 | LV_4203-11_0_5_line_92 |  | 85 | 89 | 0.013558 | 0.125 | 0.08 | 261 | 0 | 0.364 | 1 | 1 | cs | TRUE
93 | LV_4203-11_0_5_line_93 |  | 86 | 90 | 0.017544 | 0.125 | 0.08 | 261 | 0 | 0.364 | 1 | 4 | cs | TRUE
94 | LV_4203-11_0_5_line_94 |  | 87 | 91 | 0.0024137 | 0.125 | 0.08 | 261 | 0 | 0.364 | 1 | 1 | cs | TRUE
95 | LV_4203-11_0_5_line_95 |  | 88 | 92 | 0.021887 | 0.125 | 0.08 | 261 | 0 | 0.364 | 1 | 1 | cs | TRUE
96 | LV_4203-11_0_5_line_96 |  | 88 | 93 | 0.015723 | 0.125 | 0.08 | 261 | 0 | 0.364 | 1 | 4 | cs | TRUE
97 | LV_4203-11_0_5_line_97 |  | 89 | 94 | 0.022418 | 0.125 | 0.08 | 261 | 0 | 0.364 | 1 | 1 | cs | TRUE
98 | LV_4203-11_0_5_line_98 |  | 90 | 95 | 0.0071922 | 0.125 | 0.08 | 261 | 0 | 0.364 | 1 | 4 | cs | TRUE
99 | LV_4203-11_0_5_line_99 |  | 90 | 96 | 0.020842 | 0.125 | 0.08 | 261 | 0 | 0.364 | 1 | 4 | cs | TRUE
100 | LV_4203-11_0_5_line_100 |  | 91 | 97 | 0.016126 | 0.125 | 0.08 | 261 | 0 | 0.364 | 1 | 1 | cs | TRUE
101 | LV_4203-11_0_5_line_101 |  | 92 | 106 | 0.014143 | 0.125 | 0.08 | 261 | 0 | 0.364 | 1 | 1 | cs | TRUE
102 | LV_4203-11_0_5_line_102 |  | 92 | 107 | 0.011618 | 0.125 | 0.08 | 261 | 0 | 0.364 | 1 | 1 | cs | TRUE
103 | LV_4203-11_0_5_line_103 |  | 93 | 102 | 0.021848 | 0.125 | 0.08 | 261 | 0 | 0.364 | 1 | 4 | cs | TRUE
104 | LV_4203-11_0_5_line_104 |  | 94 | 194 | 0.01577 | 0.125 | 0.08 | 261 | 0 | 0.364 | 1 | 1 | cs | TRUE
105 | LV_4203-11_0_5_line_105 |  | 94 | 195 | 0.005531 | 0.125 | 0.08 | 261 | 0 | 0.364 | 1 | 1 | cs | TRUE
106 | LV_4203-11_0_5_line_106 |  | 95 | 131 | 0.014099 | 0.125 | 0.08 | 261 | 0 | 0.364 | 1 | 4 | cs | TRUE
107 | LV_4203-11_0_5_line_107 |  | 96 | 128 | 0.015909 | 0.125 | 0.08 | 261 | 0 | 0.364 | 1 | 4 | cs | TRUE
108 | LV_4203-11_0_5_line_108 |  | 97 | 98 | 0.00088268 | 0.125 | 0.08 | 261 | 0 | 0.364 | 1 | 1 | cs | TRUE
109 | LV_4203-11_0_5_line_109 |  | 98 | 99 | 0.00088139 | 0.125 | 0.08 | 261 | 0 | 0.364 | 1 | 1 | cs | TRUE
110 | LV_4203-11_0_5_line_110 |  | 99 | 100 | 0.0062538 | 0.125 | 0.08 | 261 | 0 | 0.364 | 1 | 1 | cs | TRUE
111 | LV_4203-11_0_5_line_111 |  | 100 | 101 | 0.00086227 | 0.125 | 0.08 | 261 | 0 | 0.364 | 1 | 1 | cs | TRUE
112 | LV_4203-11_0_5_line_112 |  | 101 | 136 | 0.0008541 | 0.125 | 0.08 | 261 | 0 | 0.364 | 1 | 1 | cs | TRUE
113 | LV_4203-11_0_5_line_113 |  | 102 | 103 | 0.012941 | 0.125 | 0.08 | 261 | 0 | 0.364 | 1 | 4 | cs | TRUE
114 | LV_4203-11_0_5_line_114 |  | 103 | 104 | 0.011478 | 0.125 | 0.08 | 261 | 0 | 0.364 | 1 | 1 | cs | TRUE
115 | LV_4203-11_0_5_line_115 |  | 103 | 105 | 0.027596 | 0.125 | 0.08 | 261 | 0 | 0.364 | 1 | 4 | cs | TRUE
116 | LV_4203-11_0_5_line_116 |  | 104 | 108 | 0.013778 | 0.125 | 0.08 | 261 | 0 | 0.364 | 1 | 1 | cs | TRUE
117 | LV_4203-11_0_5_line_117 |  | 106 | 109 | 0.010585 | 0.125 | 0.08 | 261 | 0 | 0.364 | 1 | 1 | cs | TRUE
118 | LV_4203-11_0_5_line_118 |  | 106 | 110 | 0.004605 | 0.125 | 0.08 | 261 | 0 | 0.364 | 1 | 1 | cs | TRUE
119 | LV_4203-11_0_5_line_119 |  | 107 | 111 | 0.021238 | 0.125 | 0.08 | 261 | 0 | 0.364 | 1 | 1 | cs | TRUE
120 | LV_4203-11_0_5_line_120 |  | 108 | 126 | 0.0090401 | 0.125 | 0.08 | 261 | 0 | 0.364 | 1 | 1 | cs | TRUE
121 | LV_4203-11_0_5_line_121 |  | 108 | 127 | 0.004437 | 0.125 | 0.08 | 261 | 0 | 0.364 | 1 | 1 | cs | TRUE
122 | LV_4203-11_0_5_line_122 |  | 109 | 116 | 0.013455 | 0.125 | 0.08 | 261 | 0 | 0.364 | 1 | 1 | cs | TRUE
123 | LV_4203-11_0_5_line_123 |  | 110 | 112 | 0.01628 | 0.125 | 0.08 | 261 | 0 | 0.364 | 1 | 1 | cs | TRUE
124 | LV_4203-11_0_5_line_124 |  | 112 | 113 | 0.0023283 | 0.125 | 0.08 | 261 | 0 | 0.364 | 1 | 1 | cs | TRUE
125 | LV_4203-11_0_5_line_125 |  | 113 | 114 | 0.012647 | 0.125 | 0.08 | 261 | 0 | 0.364 | 1 | 1 | cs | TRUE
126 | LV_4203-11_0_5_line_126 |  | 116 | 190 | 0.013373 | 0.125 | 0.08 | 261 | 0 | 0.364 | 1 | 1 | cs | TRUE
127 | LV_4203-11_0_5_line_127 |  | 117 | 118 | 0.028088 | 0.125 | 0.08 | 261 | 0 | 0.364 | 1 | 1 | cs | TRUE
128 | LV_4203-11_0_5_line_128 |  | 117 | 119 | 0.044139 | 0.125 | 0.08 | 261 | 0 | 0.364 | 1 | 1 | cs | TRUE
129 | LV_4203-11_0_5_line_129 |  | 118 | 120 | 0.019281 | 0.125 | 0.08 | 261 | 0 | 0.364 | 1 | 1 | cs | TRUE
130 | LV_4203-11_0_5_line_130 |  | 118 | 121 | 0.018549 | 0.125 | 0.08 | 261 | 0 | 0.364 | 1 | 1 | cs | TRUE
131 | LV_4203-11_0_5_line_131 |  | 119 | 122 | 0.005148 | 0.125 | 0.08 | 261 | 0 | 0.364 | 1 | 1 | cs | TRUE
132 | LV_4203-11_0_5_line_132 |  | 119 | 123 | 0.036639 | 0.125 | 0.08 | 261 | 0 | 0.364 | 1 | 1 | cs | TRUE
133 | LV_4203-11_0_5_line_133 |  | 121 | 125 | 0.01329 | 0.125 | 0.08 | 261 | 0 | 0.364 | 1 | 1 | cs | TRUE
134 | LV_4203-11_0_5_line_134 |  | 123 | 124 | 0.006382 | 0.125 | 0.08 | 261 | 0 | 0.364 | 1 | 1 | cs | TRUE
135 | LV_4203-11_0_5_line_135 |  | 125 | 135 | 0.010254 | 0.125 | 0.08 | 261 | 0 | 0.364 | 1 | 1 | cs | TRUE
136 | LV_4203-11_0_5_line_136 |  | 128 | 129 | 0.023347 | 0.125 | 0.08 | 261 | 0 | 0.364 | 1 | 4 | cs | TRUE
137 | LV_4203-11_0_5_line_137 |  | 129 | 130 | 0.0044355 | 0.125 | 0.08 | 261 | 0 | 0.364 | 1 | 1 | cs | TRUE
138 | LV_4203-11_0_5_line_138 |  | 130 | 132 | 0.018998 | 0.125 | 0.08 | 261 | 0 | 0.364 | 1 | 1 | cs | TRUE
139 | LV_4203-11_0_5_line_139 |  | 130 | 133 | 0.018354 | 0.125 | 0.08 | 261 | 0 | 0.364 | 1 | 1 | cs | TRUE
140 | LV_4203-11_0_5_line_140 |  | 131 | 134 | 0.0098262 | 0.125 | 0.08 | 261 | 0 | 0.364 | 1 | 4 | cs | TRUE
141 | LV_4203-11_0_5_line_141 |  | 133 | 135 | 0.024658 | 0.125 | 0.08 | 261 | 0 | 0.364 | 1 | 1 | cs | TRUE
142 | LV_4203-11_0_5_line_142 |  | 134 | 149 | 0.022816 | 0.125 | 0.08 | 261 | 0 | 0.364 | 1 | 4 | cs | TRUE
143 | LV_4203-11_0_5_line_143 |  | 138 | 139 | 0.024062 | 0.125 | 0.08 | 261 | 0 | 0.364 | 1 | 1 | cs | TRUE
144 | LV_4203-11_0_5_line_144 |  | 138 | 140 | 0.0027987 | 0.125 | 0.08 | 261 | 0 | 0.364 | 1 | 1 | cs | TRUE
145 | LV_4203-11_0_5_line_145 |  | 139 | 141 | 0.013148 | 0.125 | 0.08 | 261 | 0 | 0.364 | 1 | 1 | cs | TRUE
146 | LV_4203-11_0_5_line_146 |  | 139 | 142 | 0.026071 | 0.125 | 0.08 | 261 | 0 | 0.364 | 1 | 1 | cs | TRUE
147 | LV_4203-11_0_5_line_147 |  | 140 | 143 | 0.013081 | 0.125 | 0.08 | 261 | 0 | 0.364 | 1 | 1 | cs | TRUE
148 | LV_4203-11_0_5_line_148 |  | 140 | 144 | 0.017665 | 0.125 | 0.08 | 261 | 0 | 0.364 | 1 | 1 | cs | TRUE
149 | LV_4203-11_0_5_line_149 |  | 141 | 145 | 0.0059892 | 0.125 | 0.08 | 261 | 0 | 0.364 | 1 | 2 | cs | TRUE
150 | LV_4203-11_0_5_line_150 |  | 141 | 146 | 0.017169 | 0.125 | 0.08 | 261 | 0 | 0.364 | 1 | 1 | cs | TRUE
151 | LV_4203-11_0_5_line_151 |  | 143 | 147 | 0.0031997 | 0.125 | 0.08 | 261 | 0 | 0.364 | 1 | 1 | cs | TRUE
152 | LV_4203-11_0_5_line_152 |  | 144 | 148 | 0.0055132 | 0.125 | 0.08 | 261 | 0 | 0.364 | 1 | 1 | cs | TRUE
153 | LV_4203-11_0_5_line_153 |  | 145 | 149 | 0.021045 | 0.125 | 0.08 | 261 | 0 | 0.364 | 1 | 4 | cs | TRUE
154 | LV_4203-11_0_5_line_154 |  | 146 | 150 | 0.01486 | 0.125 | 0.08 | 261 | 0 | 0.364 | 1 | 1 | cs | TRUE
155 | LV_4203-11_0_5_line_155 |  | 147 | 151 | 0.024576 | 0.125 | 0.08 | 261 | 0 | 0.364 | 1 | 1 | cs | TRUE
156 | LV_4203-11_0_5_line_156 |  | 148 | 152 | 0.0061156 | 0.125 | 0.08 | 261 | 0 | 0.364 | 1 | 1 | cs | TRUE
157 | LV_4203-11_0_5_line_157 |  | 149 | 157 | 0.031526 | 0.125 | 0.08 | 261 | 0 | 0.364 | 1 | 1 | cs | TRUE
158 | LV_4203-11_0_5_line_158 |  | 149 | 158 | 0.014583 | 0.125 | 0.08 | 261 | 0 | 0.364 | 1 | 1 | cs | TRUE
159 | LV_4203-11_0_5_line_159 |  | 150 | 153 | 0.012293 | 0.125 | 0.08 | 261 | 0 | 0.364 | 1 | 1 | cs | TRUE
160 | LV_4203-11_0_5_line_160 |  | 150 | 154 | 0.016899 | 0.125 | 0.08 | 261 | 0 | 0.364 | 1 | 1 | cs | TRUE
161 | LV_4203-11_0_5_line_161 |  | 151 | 242 | 0.0045673 | 0.125 | 0.08 | 261 | 0 | 0.364 | 1 | 1 | cs | TRUE
162 | LV_4203-11_0_5_line_162 |  | 152 | 184 | 0.0020998 | 0.125 | 0.08 | 261 | 0 | 0.364 | 1 | 1 | cs | TRUE
163 | LV_4203-11_0_5_line_163 |  | 153 | 155 | 0.004065 | 0.125 | 0.08 | 261 | 0 | 0.364 | 1 | 1 | cs | TRUE
164 | LV_4203-11_0_5_line_164 |  | 153 | 156 | 0.011262 | 0.125 | 0.08 | 261 | 0 | 0.364 | 1 | 1 | cs | TRUE
165 | LV_4203-11_0_5_line_165 |  | 155 | 159 | 0.030295 | 0.125 | 0.08 | 261 | 0 | 0.364 | 1 | 1 | cs | TRUE
166 | LV_4203-11_0_5_line_166 |  | 155 | 160 | 0.016049 | 0.125 | 0.08 | 261 | 0 | 0.364 | 1 | 1 | cs | TRUE
167 | LV_4203-11_0_5_line_167 |  | 156 | 161 | 0.00063114 | 0.125 | 0.08 | 261 | 0 | 0.364 | 1 | 1 | cs | TRUE
168 | LV_4203-11_0_5_line_168 |  | 157 | 175 | 0.031082 | 0.125 | 0.08 | 261 | 0 | 0.364 | 1 | 1 | cs | TRUE
169 | LV_4203-11_0_5_line_169 |  | 158 | 176 | 0.035161 | 0.125 | 0.08 | 261 | 0 | 0.364 | 1 | 1 | cs | TRUE
170 | LV_4203-11_0_5_line_170 |  | 159 | 165 | 0.0061072 | 0.125 | 0.08 | 261 | 0 | 0.364 | 1 | 1 | cs | TRUE
171 | LV_4203-11_0_5_line_171 |  | 160 | 167 | 0.0038196 | 0.125 | 0.08 | 261 | 0 | 0.364 | 1 | 1 | cs | TRUE
172 | LV_4203-11_0_5_line_172 |  | 162 | 163 | 0.0036513 | 0.125 | 0.08 | 261 | 0 | 0.364 | 1 | 1 | cs | TRUE
173 | LV_4203-11_0_5_line_173 |  | 162 | 164 | 0.0098164 | 0.125 | 0.08 | 261 | 0 | 0.364 | 1 | 1 | cs | TRUE
174 | LV_4203-11_0_5_line_174 |  | 163 | 165 | 0.018001 | 0.125 | 0.08 | 261 | 0 | 0.364 | 1 | 1 | cs | TRUE
175 | LV_4203-11_0_5_line_175 |  | 164 | 166 | 0.012738 | 0.125 | 0.08 | 261 | 0 | 0.364 | 1 | 1 | cs | TRUE
176 | LV_4203-11_0_5_line_176 |  | 168 | 169 | 0.014259 | 0.125 | 0.08 | 261 | 0 | 0.364 | 1 | 1 | cs | TRUE
177 | LV_4203-11_0_5_line_177 |  | 168 | 170 | 0.011973 | 0.125 | 0.08 | 261 | 0 | 0.364 | 1 | 1 | cs | TRUE
178 | LV_4203-11_0_5_line_178 |  | 169 | 171 | 0.012568 | 0.125 | 0.08 | 261 | 0 | 0.364 | 1 | 1 | cs | TRUE
179 | LV_4203-11_0_5_line_179 |  | 170 | 172 | 0.031179 | 0.125 | 0.08 | 261 | 0 | 0.364 | 1 | 1 | cs | TRUE
180 | LV_4203-11_0_5_line_180 |  | 172 | 173 | 0.028589 | 0.125 | 0.08 | 261 | 0 | 0.364 | 1 | 1 | cs | TRUE
181 | LV_4203-11_0_5_line_181 |  | 173 | 174 | 0.039869 | 0.125 | 0.08 | 261 | 0 | 0.364 | 1 | 1 | cs | TRUE
182 | LV_4203-11_0_5_line_182 |  | 174 | 271 | 0.025466 | 0.125 | 0.08 | 261 | 0 | 0.364 | 1 | 1 | cs | TRUE
183 | LV_4203-11_0_5_line_183 |  | 175 | 189 | 0.0089796 | 0.125 | 0.08 | 261 | 0 | 0.364 | 1 | 1 | cs | TRUE
184 | LV_4203-11_0_5_line_184 |  | 177 | 178 | 0.016248 | 0.125 | 0.08 | 261 | 0 | 0.364 | 1 | 1 | cs | TRUE
185 | LV_4203-11_0_5_line_185 |  | 178 | 179 | 0.017646 | 0.125 | 0.08 | 261 | 0 | 0.364 | 1 | 1 | cs | TRUE
186 | LV_4203-11_0_5_line_186 |  | 179 | 180 | 0.019628 | 0.125 | 0.08 | 261 | 0 | 0.364 | 1 | 1 | cs | TRUE
187 | LV_4203-11_0_5_line_187 |  | 181 | 182 | 0.013309 | 0.125 | 0.08 | 261 | 0 | 0.364 | 1 | 1 | cs | TRUE
188 | LV_4203-11_0_5_line_188 |  | 181 | 183 | 0.02289 | 0.125 | 0.08 | 261 | 0 | 0.364 | 1 | 1 | cs | TRUE
189 | LV_4203-11_0_5_line_189 |  | 182 | 184 | 0.019044 | 0.125 | 0.08 | 261 | 0 | 0.364 | 1 | 1 | cs | TRUE
190 | LV_4203-11_0_5_line_190 |  | 183 | 185 | 0.012728 | 0.125 | 0.08 | 261 | 0 | 0.364 | 1 | 1 | cs | TRUE
191 | LV_4203-11_0_5_line_191 |  | 184 | 186 | 0.020569 | 0.125 | 0.08 | 261 | 0 | 0.364 | 1 | 1 | cs | TRUE
192 | LV_4203-11_0_5_line_192 |  | 185 | 187 | 0.010377 | 0.125 | 0.08 | 261 | 0 | 0.364 | 1 | 1 | cs | TRUE
193 | LV_4203-11_0_5_line_193 |  | 187 | 188 | 0.0076246 | 0.125 | 0.08 | 261 | 0 | 0.364 | 1 | 1 | cs | TRUE
194 | LV_4203-11_0_5_line_194 |  | 188 | 273 | 0.008464 | 0.125 | 0.08 | 261 | 0 | 0.364 | 1 | 1 | cs | TRUE
195 | LV_4203-11_0_5_line_195 |  | 189 | 245 | 0.033598 | 0.125 | 0.08 | 261 | 0 | 0.364 | 1 | 1 | cs | TRUE
196 | LV_4203-11_0_5_line_196 |  | 190 | 191 | 0.0061017 | 0.125 | 0.08 | 261 | 0 | 0.364 | 1 | 1 | cs | TRUE
197 | LV_4203-11_0_5_line_197 |  | 191 | 192 | 0.00097272 | 0.125 | 0.08 | 261 | 0 | 0.364 | 1 | 1 | cs | TRUE
198 | LV_4203-11_0_5_line_198 |  | 192 | 193 | 0.013167 | 0.125 | 0.08 | 261 | 0 | 0.364 | 1 | 1 | cs | TRUE
199 | LV_4203-11_0_5_line_199 |  | 194 | 196 | 0.013039 | 0.125 | 0.08 | 261 | 0 | 0.364 | 1 | 1 | cs | TRUE
200 | LV_4203-11_0_5_line_200 |  | 195 | 197 | 0.017383 | 0.125 | 0.08 | 261 | 0 | 0.364 | 1 | 1 | cs | TRUE
201 | LV_4203-11_0_5_line_201 |  | 196 | 198 | 0.0060043 | 0.125 | 0.08 | 261 | 0 | 0.364 | 1 | 1 | cs | TRUE
202 | LV_4203-11_0_5_line_202 |  | 199 | 200 | 0.030664 | 0.125 | 0.08 | 261 | 0 | 0.364 | 1 | 1 | cs | TRUE
203 | LV_4203-11_0_5_line_203 |  | 199 | 201 | 0.0055684 | 0.125 | 0.08 | 261 | 0 | 0.364 | 1 | 1 | cs | TRUE
204 | LV_4203-11_0_5_line_204 |  | 200 | 202 | 0.0033514 | 0.125 | 0.08 | 261 | 0 | 0.364 | 1 | 1 | cs | TRUE
205 | LV_4203-11_0_5_line_205 |  | 200 | 203 | 0.011903 | 0.125 | 0.08 | 261 | 0 | 0.364 | 1 | 1 | cs | TRUE
206 | LV_4203-11_0_5_line_206 |  | 202 | 204 | 0.026724 | 0.125 | 0.08 | 261 | 0 | 0.364 | 1 | 1 | cs | TRUE
207 | LV_4203-11_0_5_line_207 |  | 203 | 205 | 0.025662 | 0.125 | 0.08 | 261 | 0 | 0.364 | 1 | 1 | cs | TRUE
208 | LV_4203-11_0_5_line_208 |  | 204 | 206 | 0.021865 | 0.125 | 0.08 | 261 | 0 | 0.364 | 1 | 1 | cs | TRUE
209 | LV_4203-11_0_5_line_209 |  | 204 | 207 | 0.003322 | 0.125 | 0.08 | 261 | 0 | 0.364 | 1 | 1 | cs | TRUE
210 | LV_4203-11_0_5_line_210 |  | 205 | 208 | 0.050613 | 0.125 | 0.08 | 261 | 0 | 0.364 | 1 | 1 | cs | TRUE
211 | LV_4203-11_0_5_line_211 |  | 205 | 209 | 0.01182 | 0.125 | 0.08 | 261 | 0 | 0.364 | 1 | 1 | cs | TRUE
212 | LV_4203-11_0_5_line_212 |  | 207 | 245 | 0.032285 | 0.125 | 0.08 | 261 | 0 | 0.364 | 1 | 1 | cs | TRUE
213 | LV_4203-11_0_5_line_213 |  | 208 | 210 | 0.019285 | 0.125 | 0.08 | 261 | 0 | 0.364 | 1 | 1 | cs | TRUE
214 | LV_4203-11_0_5_line_214 |  | 209 | 214 | 0.030982 | 0.125 | 0.08 | 261 | 0 | 0.364 | 1 | 1 | cs | TRUE
215 | LV_4203-11_0_5_line_215 |  | 211 | 212 | 0.02841 | 0.125 | 0.08 | 261 | 0 | 0.364 | 1 | 1 | cs | TRUE
216 | LV_4203-11_0_5_line_216 |  | 211 | 213 | 0.015116 | 0.125 | 0.08 | 261 | 0 | 0.364 | 1 | 1 | cs | TRUE
217 | LV_4203-11_0_5_line_217 |  | 213 | 214 | 0.023902 | 0.125 | 0.08 | 261 | 0 | 0.364 | 1 | 1 | cs | TRUE
218 | LV_4203-11_0_5_line_218 |  | 215 | 216 | 0.0071168 | 0.125 | 0.08 | 261 | 0 | 0.364 | 1 | 1 | cs | TRUE
219 | LV_4203-11_0_5_line_219 |  | 216 | 241 | 0.019661 | 0.125 | 0.08 | 261 | 0 | 0.364 | 1 | 1 | cs | TRUE
220 | LV_4203-11_0_5_line_220 |  | 217 | 218 | 0.0038913 | 0.125 | 0.08 | 261 | 0 | 0.364 | 1 | 1 | cs | TRUE
221 | LV_4203-11_0_5_line_221 |  | 217 | 219 | 0.017508 | 0.125 | 0.08 | 261 | 0 | 0.364 | 1 | 1 | cs | TRUE
222 | LV_4203-11_0_5_line_222 |  | 218 | 220 | 0.013194 | 0.125 | 0.08 | 261 | 0 | 0.364 | 1 | 1 | cs | TRUE
223 | LV_4203-11_0_5_line_223 |  | 219 | 221 | 0.0077539 | 0.125 | 0.08 | 261 | 0 | 0.364 | 1 | 1 | cs | TRUE
224 | LV_4203-11_0_5_line_224 |  | 221 | 222 | 0.016669 | 0.125 | 0.08 | 261 | 0 | 0.364 | 1 | 1 | cs | TRUE
225 | LV_4203-11_0_5_line_225 |  | 222 | 223 | 0.047769 | 0.125 | 0.08 | 261 | 0 | 0.364 | 1 | 1 | cs | TRUE
226 | LV_4203-11_0_5_line_226 |  | 223 | 233 | 0.014729 | 0.125 | 0.08 | 261 | 0 | 0.364 | 1 | 1 | cs | TRUE
227 | LV_4203-11_0_5_line_227 |  | 223 | 227 | 0.011451 | 0.125 | 0.08 | 261 | 0 | 0.364 | 1 | 1 | cs | TRUE
228 | LV_4203-11_0_5_line_228 |  | 224 | 225 | 0.021128 | 0.125 | 0.08 | 261 | 0 | 0.364 | 1 | 1 | cs | TRUE
229 | LV_4203-11_0_5_line_229 |  | 224 | 226 | 0.041855 | 0.125 | 0.08 | 261 | 0 | 0.364 | 1 | 1 | cs | TRUE
230 | LV_4203-11_0_5_line_230 |  | 225 | 227 | 0.010923 | 0.125 | 0.08 | 261 | 0 | 0.364 | 1 | 1 | cs | TRUE
231 | LV_4203-11_0_5_line_231 |  | 226 | 228 | 0.005457 | 0.125 | 0.08 | 261 | 0 | 0.364 | 1 | 1 | cs | TRUE
232 | LV_4203-11_0_5_line_232 |  | 226 | 229 | 0.0082716 | 0.125 | 0.08 | 261 | 0 | 0.364 | 1 | 1 | cs | TRUE
233 | LV_4203-11_0_5_line_233 |  | 228 | 230 | 0.02449 | 0.125 | 0.08 | 261 | 0 | 0.364 | 1 | 1 | cs | TRUE
234 | LV_4203-11_0_5_line_234 |  | 228 | 231 | 0.04317 | 0.125 | 0.08 | 261 | 0 | 0.364 | 1 | 1 | cs | TRUE
235 | LV_4203-11_0_5_line_235 |  | 229 | 232 | 0.0015079 | 0.125 | 0.08 | 261 | 0 | 0.364 | 1 | 1 | cs | TRUE
236 | LV_4203-11_0_5_line_236 |  | 231 | 234 | 0.0095194 | 0.125 | 0.08 | 261 | 0 | 0.364 | 1 | 1 | cs | TRUE
237 | LV_4203-11_0_5_line_237 |  | 232 | 235 | 0.031508 | 0.125 | 0.08 | 261 | 0 | 0.364 | 1 | 1 | cs | TRUE
238 | LV_4203-11_0_5_line_238 |  | 233 | 246 | 0.021248 | 0.125 | 0.08 | 261 | 0 | 0.364 | 1 | 1 | cs | TRUE
239 | LV_4203-11_0_5_line_239 |  | 233 | 247 | 0.001547 | 0.125 | 0.08 | 261 | 0 | 0.364 | 1 | 1 | cs | TRUE
240 | LV_4203-11_0_5_line_240 |  | 234 | 258 | 0.04644 | 0.125 | 0.08 | 261 | 0 | 0.364 | 1 | 1 | cs | TRUE
241 | LV_4203-11_0_5_line_241 |  | 234 | 259 | 0.013946 | 0.125 | 0.08 | 261 | 0 | 0.364 | 1 | 1 | cs | TRUE
242 | LV_4203-11_0_5_line_242 |  | 234 | 253 | 0.043685 | 0.125 | 0.08 | 261 | 0 | 0.364 | 1 | 1 | cs | TRUE
243 | LV_4203-11_0_5_line_243 |  | 235 | 240 | 0.0073761 | 0.125 | 0.08 | 261 | 0 | 0.364 | 1 | 1 | cs | TRUE
244 | LV_4203-11_0_5_line_244 |  | 236 | 237 | 0.011529 | 0.125 | 0.08 | 261 | 0 | 0.364 | 1 | 1 | cs | TRUE
245 | LV_4203-11_0_5_line_245 |  | 236 | 238 | 0.011864 | 0.125 | 0.08 | 261 | 0 | 0.364 | 1 | 1 | cs | TRUE
246 | LV_4203-11_0_5_line_246 |  | 238 | 239 | 0.021315 | 0.125 | 0.08 | 261 | 0 | 0.364 | 1 | 1 | cs | TRUE
247 | LV_4203-11_0_5_line_247 |  | 239 | 240 | 0.0091753 | 0.125 | 0.08 | 261 | 0 | 0.364 | 1 | 1 | cs | TRUE
248 | LV_4203-11_0_5_line_248 |  | 239 | 241 | 0.014689 | 0.125 | 0.08 | 261 | 0 | 0.364 | 1 | 1 | cs | TRUE
249 | LV_4203-11_0_5_line_249 |  | 242 | 243 | 0.015428 | 0.125 | 0.08 | 261 | 0 | 0.364 | 1 | 1 | cs | TRUE
250 | LV_4203-11_0_5_line_250 |  | 242 | 244 | 0.0068494 | 0.125 | 0.08 | 261 | 0 | 0.364 | 1 | 1 | cs | TRUE
251 | LV_4203-11_0_5_line_251 |  | 243 | 249 | 0.00022599 | 0.125 | 0.08 | 261 | 0 | 0.364 | 1 | 1 | cs | TRUE
252 | LV_4203-11_0_5_line_252 |  | 244 | 247 | 0.027828 | 0.125 | 0.08 | 261 | 0 | 0.364 | 1 | 1 | cs | TRUE
253 | LV_4203-11_0_5_line_253 |  | 246 | 248 | 0.023618 | 0.125 | 0.08 | 261 | 0 | 0.364 | 1 | 1 | cs | TRUE
254 | LV_4203-11_0_5_line_254 |  | 248 | 250 | 0.014163 | 0.125 | 0.08 | 261 | 0 | 0.364 | 1 | 1 | cs | TRUE
255 | LV_4203-11_0_5_line_255 |  | 249 | 274 | 0.013933 | 0.125 | 0.08 | 261 | 0 | 0.364 | 1 | 1 | cs | TRUE
256 | LV_4203-11_0_5_line_256 |  | 250 | 269 | 0.019827 | 0.125 | 0.08 | 261 | 0 | 0.364 | 1 | 1 | cs | TRUE
257 | LV_4203-11_0_5_line_257 |  | 251 | 252 | 0.0089625 | 0.125 | 0.08 | 261 | 0 | 0.364 | 1 | 1 | cs | TRUE
258 | LV_4203-11_0_5_line_258 |  | 252 | 256 | 0.01539 | 0.125 | 0.08 | 261 | 0 | 0.364 | 1 | 1 | cs | TRUE
259 | LV_4203-11_0_5_line_259 |  | 252 | 257 | 0.011654 | 0.125 | 0.08 | 261 | 0 | 0.364 | 1 | 1 | cs | TRUE
260 | LV_4203-11_0_5_line_260 |  | 253 | 254 | 0.025956 | 0.125 | 0.08 | 261 | 0 | 0.364 | 1 | 1 | cs | TRUE
261 | LV_4203-11_0_5_line_261 |  | 253 | 255 | 0.019346 | 0.125 | 0.08 | 261 | 0 | 0.364 | 1 | 1 | cs | TRUE
262 | LV_4203-11_0_5_line_262 |  | 254 | 260 | 0.011125 | 0.125 | 0.08 | 261 | 0 | 0.364 | 1 | 1 | cs | TRUE
263 | LV_4203-11_0_5_line_263 |  | 255 | 261 | 0.019974 | 0.125 | 0.08 | 261 | 0 | 0.364 | 1 | 1 | cs | TRUE
264 | LV_4203-11_0_5_line_264 |  | 255 | 262 | 0.014847 | 0.125 | 0.08 | 261 | 0 | 0.364 | 1 | 1 | cs | TRUE
265 | LV_4203-11_0_5_line_265 |  | 257 | 263 | 0.013365 | 0.125 | 0.08 | 261 | 0 | 0.364 | 1 | 1 | cs | TRUE
266 | LV_4203-11_0_5_line_266 |  | 259 | 264 | 0.0079056 | 0.125 | 0.08 | 261 | 0 | 0.364 | 1 | 1 | cs | TRUE
267 | LV_4203-11_0_5_line_267 |  | 260 | 265 | 0.0059407 | 0.125 | 0.08 | 261 | 0 | 0.364 | 1 | 1 | cs | TRUE
268 | LV_4203-11_0_5_line_268 |  | 261 | 266 | 0.026139 | 0.125 | 0.08 | 261 | 0 | 0.364 | 1 | 1 | cs | TRUE
269 | LV_4203-11_0_5_line_269 |  | 262 | 267 | 0.0051821 | 0.125 | 0.08 | 261 | 0 | 0.364 | 1 | 1 | cs | TRUE
270 | LV_4203-11_0_5_line_270 |  | 263 | 268 | 0.013492 | 0.125 | 0.08 | 261 | 0 | 0.364 | 1 | 1 | cs | TRUE
271 | LV_4203-11_0_5_line_271 |  | 268 | 271 | 0.0085245 | 0.125 | 0.08 | 261 | 0 | 0.364 | 1 | 1 | cs | TRUE
272 | LV_4203-11_0_5_line_272 |  | 269 | 270 | 0.00099277 | 0.125 | 0.08 | 261 | 0 | 0.364 | 1 | 1 | cs | TRUE
273 | LV_4203-11_0_5_line_273 |  | 271 | 272 | 0.063248 | 0.125 | 0.08 | 261 | 0 | 0.364 | 1 | 1 | cs | TRUE
274 | LV_4203-11_0_5_line_274 |  | 274 | 275 | 0.0068208 | 0.125 | 0.08 | 261 | 0 | 0.364 | 1 | 1 | cs | TRUE
275 | LV_4203-11_0_5_line_275 |  | 274 | 276 | 0.005368 | 0.125 | 0.08 | 261 | 0 | 0.364 | 1 | 1 | cs | TRUE
276 | LV_4203-11_0_5_line_276 |  | 275 | 277 | 0.013902 | 0.125 | 0.08 | 261 | 0 | 0.364 | 1 | 1 | cs | TRUE
277 | LV_4203-11_0_5_line_277 |  | 277 | 278 | 0.005689 | 0.125 | 0.08 | 261 | 0 | 0.364 | 1 | 1 | cs | TRUE
278 | LV_4203-11_0_5_line_278 |  | 277 | 279 | 0.0071168 | 0.125 | 0.08 | 261 | 0 | 0.364 | 1 | 1 | cs | TRUE
279 | LV_4203-11_0_5_line_279 |  | 279 | 280 | 0.00015198 | 0.125 | 0.08 | 261 | 0 | 0.364 | 1 | 1 | cs | TRUE

## trafo
| name | std_type | hv_bus | lv_bus | sn_mva | vn_hv_kv | vn_lv_kv | vk_percent | vkr_percent | pfe_kw | i0_percent | shift_degree | tap_side | tap_neutral | tap_min | tap_max | tap_step_percent | tap_step_degree | tap_pos | tap_phase_shifter | parallel | df | in_service
0 | LV_4203-11_0_5_trafo_99 | 0.63 MVA 20/0.4 kV | 281 | 129 | 0.63 | 20 | 0.4 | 6 | 1.206 | 1.65 | 0.2619 | 150 | hv | 0 | -2 | 2 | 2.5 | 0 | 0 | FALSE | 1 | 1 | TRUE

## line_geodata
| x0 | y0 | x1 | y1 | x2 | y2 | x3 | y3 | x4 | y4 | x5 | y5 | x6 | y6
0 | 2656609.2991 | 1252206.5167 | 2656610.1972 | 1252212.1637 | 2656608.338 | 1252222.2679
1 | 2656609.2991 | 1252206.5167 | 2656607.6486 | 1252196.1393 | 2656606.4121 | 1252188.6328
2 | 2656601.2856 | 1252234.9611 | 2656607.7853 | 1252225.272 | 2656608.338 | 1252222.2679
3 | 2656603.9692 | 1252173.8027 | 2656606.4121 | 1252188.6328
4 | 2656601.2856 | 1252234.9611 | 2656586.3067 | 1252256.0937
5 | 2656601.2856 | 1252234.9611 | 2656592.1393 | 1252231.7716 | 2656584.4902 | 1252231.3537
6 | 2656601.1291 | 1252156.5605 | 2656603.9692 | 1252173.8027
7 | 2656572.5386 | 1252283.7792 | 2656573.5175 | 1252279.6161 | 2656578.4511 | 1252267.1767 | 2656586.3067 | 1252256.0937
8 | 2656584.4902 | 1252231.3537 | 2656562.7202 | 1252230.1644
9 | 2656601.1291 | 1252156.5605 | 2656569.368 | 1252155.2152
10 | 2656572.5386 | 1252283.7792 | 2656572.4214 | 1252284.2773
11 | 2656562.7202 | 1252230.1644 | 2656552.9408 | 1252229.6301
12 | 2656560.1214 | 1252154.8235 | 2656569.368 | 1252155.2152
13 | 2656667.1221 | 1251986.7839 | 2656666.7167 | 1251984.0466
14 | 2656666.7167 | 1251984.0466 | 2656663.8639 | 1251964.7885
15 | 2656661.898 | 1251951.5176 | 2656663.8639 | 1251964.7885
16 | 2656661.898 | 1251951.5176 | 2656661.0738 | 1251945.9537
17 | 2656658.5699 | 1251929.0507 | 2656661.0738 | 1251945.9537
18 | 2656632.4418 | 1251935.3944 | 2656637.9488 | 1251934.0572 | 2656657.0343 | 1251929.4252 | 2656658.5699 | 1251929.0507
19 | 2656658.5699 | 1251929.0507 | 2656704.8428 | 1251917.8187
20 | 2656615.1123 | 1251939.4984 | 2656632.4418 | 1251935.3944
21 | 2656632.4418 | 1251935.3944 | 2656629.1769 | 1251920.8642 | 2656627.8206 | 1251915.1209
22 | 2656704.8428 | 1251917.8187 | 2656704.3656 | 1251923.5181 | 2656707.8584 | 1251943.3708
23 | 2656615.1123 | 1251939.4984 | 2656596.6336 | 1251944.3633
24 | 2656615.1123 | 1251939.4984 | 2656600.3625 | 1251899.2889
25 | 2656707.8584 | 1251943.3708 | 2656710.1688 | 1251956.5027
26 | 2656714.0378 | 1251978.494 | 2656710.1688 | 1251956.5027
27 | 2656716.5478 | 1251992.7606 | 2656714.0378 | 1251978.494
28 | 2656716.5478 | 1251992.7606 | 2656720.0046 | 1252012.5564
29 | 2656722.8725 | 1252028.9797 | 2656720.0046 | 1252012.5564
30 | 2656722.8725 | 1252028.9797 | 2656716.8559 | 1252029.9451 | 2656696.0623 | 1252033.2929 | 2656696.243 | 1252034.9069
31 | 2656668.0931 | 1252038.8405 | 2656671.1057 | 1252038.7025 | 2656689.9172 | 1252035.8582 | 2656696.243 | 1252034.9069
32 | 2656696.243 | 1252034.9069 | 2656698.7835 | 1252050.3772
33 | 2656574.4608 | 1251950.2009 | 2656596.6336 | 1251944.3633
34 | 2656594.3772 | 1251882.9722 | 2656600.3625 | 1251899.2889
35 | 2656487.0684 | 1251863.5895 | 2656487.6612 | 1251863.3072
36 | 2656503.9207 | 1251855.5638 | 2656487.6612 | 1251863.3072
37 | 2656510.3667 | 1251852.494 | 2656503.9207 | 1251855.5638
38 | 2656511.8133 | 1251851.9518 | 2656510.3667 | 1251852.494
39 | 2656510.3667 | 1251852.494 | 2656505.167 | 1251842.1277
40 | 2656529.4615 | 1251845.3155 | 2656511.8133 | 1251851.9518
41 | 2656511.8133 | 1251851.9518 | 2656517.5343 | 1251865.5776
42 | 2656499.6127 | 1251831.0543 | 2656505.167 | 1251842.1277
43 | 2656519.9475 | 1251872.4495 | 2656520.344 | 1251872.2695 | 2656517.5343 | 1251865.5776
44 | 2656499.6127 | 1251831.0543 | 2656452.0521 | 1251854.6288
45 | 2656452.0521 | 1251854.6288 | 2656457.4089 | 1251866.0479
46 | 2656452.0521 | 1251854.6288 | 2656410.8124 | 1251874.096
47 | 2656563.9311 | 1251894.9343 | 2656594.3772 | 1251882.9722
48 | 2656563.9311 | 1251894.9343 | 2656546.2179 | 1251901.8924
49 | 2656568.8155 | 1251951.6871 | 2656574.4608 | 1251950.2009
50 | 2656546.2179 | 1251901.8924 | 2656517.0085 | 1251913.3663 | 2656488.3056 | 1251925.1075
51 | 2656568.8155 | 1251951.6871 | 2656553.7907 | 1251955.8567
52 | 2656480.6716 | 1251928.2303 | 2656488.3056 | 1251925.1075
53 | 2656668.0931 | 1252038.8405 | 2656663.51 | 1252039.0635
54 | 2656700.3578 | 1252059.9637 | 2656698.7835 | 1252050.3772
55 | 2656709.5244 | 1252074.4504 | 2656708.3901 | 1252066.8009 | 2656700.3578 | 1252059.9637
56 | 2656709.5244 | 1252074.4504 | 2656710.5733 | 1252081.5542 | 2656694.3766 | 1252084.1631
57 | 2656460.9489 | 1251881.0284 | 2656462.5779 | 1251877.0668 | 2656462.5779 | 1251877.0668
58 | 2656460.9489 | 1251881.0284 | 2656460.5922 | 1251881.8957 | 2656460.7914 | 1251882.3739
59 | 2656462.5779 | 1251877.0668 | 2656458.3291 | 1251868.0096
60 | 2656463.9125 | 1251889.8662 | 2656460.7914 | 1251882.3739
61 | 2656458.3291 | 1251868.0096 | 2656457.4089 | 1251866.0479
62 | 2656514.3299 | 1251937.8356 | 2656522.2066 | 1251935.4822
63 | 2656514.3299 | 1251937.8356 | 2656505.9502 | 1251940.4687
64 | 2656514.3299 | 1251937.8356 | 2656519.3403 | 1251954.2344
65 | 2656522.49 | 1251964.5431 | 2656519.3403 | 1251954.2344
66 | 2656522.49 | 1251964.5431 | 2656510.4345 | 1251967.8902
67 | 2656522.49 | 1251964.5431 | 2656545.8601 | 1251958.0576
68 | 2656508.5817 | 1251968.4046 | 2656510.4345 | 1251967.8902
69 | 2656546.6693 | 1251957.833 | 2656545.8601 | 1251958.0576
70 | 2656395.7161 | 1251881.2222 | 2656410.8124 | 1251874.096
71 | 2656395.7161 | 1251881.2222 | 2656401.7024 | 1251897.7616
72 | 2656395.7161 | 1251881.2222 | 2656367.5956 | 1251891.3574
73 | 2656412.6866 | 1251928.1097 | 2656401.7024 | 1251897.7616
74 | 2656414.0782 | 1251931.9544 | 2656412.6866 | 1251928.1097
75 | 2656414.0782 | 1251931.9544 | 2656402.5787 | 1251935.3949
76 | 2656414.0782 | 1251931.9544 | 2656420.8361 | 1251950.6206
77 | 2656546.6693 | 1251957.833 | 2656553.7907 | 1251955.8567
78 | 2656576.8312 | 1252002.1877 | 2656576.0503 | 1251997.0322
79 | 2656576.0503 | 1251997.0322 | 2656554.4979 | 1252000.378
80 | 2656576.8312 | 1252002.1877 | 2656557.1652 | 1252004.4127
81 | 2656576.8312 | 1252002.1877 | 2656581.5209 | 1252031.7312
82 | 2656554.383 | 1252000.3958 | 2656554.4979 | 1252000.378
83 | 2656584.1918 | 1252048.5569 | 2656581.5209 | 1252031.7312
84 | 2656554.2658 | 1252000.414 | 2656554.383 | 1252000.3958
85 | 2656476.4208 | 1252027.8714 | 2656468.7465 | 1252028.809 | 2656469.3205 | 1252033.5066 | 2656458.8414 | 1252034.4217
86 | 2656436.026 | 1252036.4138 | 2656458.8414 | 1252034.4217
87 | 2656476.4208 | 1252027.8714 | 2656482.5145 | 1252027.1268
88 | 2656436.026 | 1252036.4138 | 2656435.7394 | 1252034.0206
89 | 2656436.026 | 1252036.4138 | 2656437.473 | 1252051.6343
90 | 2656482.5145 | 1252027.1268 | 2656493.227 | 1252025.818 | 2656492.6637 | 1252019.9974
91 | 2656433.3202 | 1251989.2997 | 2656435.7394 | 1252034.0206
92 | 2656435.7394 | 1252034.0206 | 2656422.3083 | 1252035.8747
93 | 2656439.1334 | 1252069.0995 | 2656437.473 | 1252051.6343
94 | 2656494.9895 | 1252019.352 | 2656492.6637 | 1252019.9974 | 2656492.6637 | 1252019.9974
95 | 2656426.5981 | 1251968.4657 | 2656433.3202 | 1251989.2997
96 | 2656433.3202 | 1251989.2997 | 2656448.4703 | 1251985.0936
97 | 2656400.1013 | 1252038.9404 | 2656422.3083 | 1252035.8747
98 | 2656439.1334 | 1252069.0995 | 2656439.5229 | 1252076.2811
99 | 2656439.1334 | 1252069.0995 | 2656459.9512 | 1252070.1024
100 | 2656494.9895 | 1252019.352 | 2656510.5285 | 1252015.0401
101 | 2656422.251 | 1251955.0038 | 2656426.5981 | 1251968.4657
102 | 2656426.5981 | 1251968.4657 | 2656416.3186 | 1251971.6923 | 2656415.4753 | 1251971.6584
103 | 2656448.4703 | 1251985.0936 | 2656469.5216 | 1251979.2491
104 | 2656400.1013 | 1252038.9404 | 2656401.9775 | 1252050.3551 | 2656400.0176 | 1252054.0723 | 2656400.0176 | 1252054.0723
105 | 2656400.1013 | 1252038.9404 | 2656399.2954 | 1252033.4684
106 | 2656439.5229 | 1252076.2811 | 2656440.2864 | 1252090.3597
107 | 2656459.9512 | 1252070.1024 | 2656475.8414 | 1252070.8678
108 | 2656510.5285 | 1252015.0401 | 2656511.3791 | 1252014.8041
109 | 2656511.3791 | 1252014.8041 | 2656512.2284 | 1252014.5684
110 | 2656512.2284 | 1252014.5684 | 2656518.2545 | 1252012.8962
111 | 2656518.2545 | 1252012.8962 | 2656519.0854 | 1252012.6656
112 | 2656519.0854 | 1252012.6656 | 2656519.9084 | 1252012.4373
113 | 2656481.9912 | 1251975.7872 | 2656469.5216 | 1251979.2491
114 | 2656481.9912 | 1251975.7872 | 2656478.9755 | 1251964.712
115 | 2656481.9912 | 1251975.7872 | 2656508.5817 | 1251968.4046
116 | 2656475.3558 | 1251951.4181 | 2656478.9755 | 1251964.712
117 | 2656422.251 | 1251955.0038 | 2656412.2176 | 1251958.3756
118 | 2656422.251 | 1251955.0038 | 2656420.8361 | 1251950.6206
119 | 2656394.65 | 1251973.619 | 2656402.1884 | 1251971.1241 | 2656415.4753 | 1251971.6584
120 | 2656475.3558 | 1251951.4181 | 2656466.6579 | 1251953.882
121 | 2656479.6389 | 1251950.2136 | 2656475.3558 | 1251951.4181
122 | 2656412.2176 | 1251958.3756 | 2656399.4635 | 1251962.6617
123 | 2656420.8361 | 1251950.6206 | 2656436.1835 | 1251945.1896
124 | 2656436.1835 | 1251945.1896 | 2656438.3784 | 1251944.4129
125 | 2656450.3009 | 1251940.1939 | 2656438.3784 | 1251944.4129
126 | 2656386.7868 | 1251966.9218 | 2656399.4635 | 1251962.6617
127 | 2656584.1918 | 1252048.5569 | 2656588.5984 | 1252076.2961
128 | 2656615.6054 | 1252032.4123 | 2656615.6905 | 1252044.8328 | 2656591.309 | 1252047.7243 | 2656584.1918 | 1252048.5569
129 | 2656588.5984 | 1252076.2961 | 2656591.6244 | 1252095.3377
130 | 2656588.5984 | 1252076.2961 | 2656570.071 | 1252075.4043
131 | 2656611.3236 | 1252029.536 | 2656615.6054 | 1252032.4123
132 | 2656615.6054 | 1252032.4123 | 2656615.6905 | 1252044.8328 | 2656616.2527 | 1252049.1746 | 2656621.6882 | 1252052.1508 | 2656623.3852 | 1252065.6875
133 | 2656570.071 | 1252075.4043 | 2656556.7961 | 1252074.7654
134 | 2656616.9875 | 1252065.4707 | 2656623.3852 | 1252065.6875
135 | 2656546.5539 | 1252074.2724 | 2656556.7961 | 1252074.7654
136 | 2656499.1614 | 1252071.9912 | 2656475.8414 | 1252070.8678
137 | 2656503.5918 | 1252072.2046 | 2656499.1614 | 1252071.9912
138 | 2656503.5918 | 1252072.2046 | 2656502.5958 | 1252091.175
139 | 2656503.5918 | 1252072.2046 | 2656521.9246 | 1252073.087
140 | 2656440.8185 | 1252100.1714 | 2656440.2864 | 1252090.3597
141 | 2656521.9246 | 1252073.087 | 2656546.5539 | 1252074.2724
142 | 2656442.0541 | 1252122.9537 | 2656440.8185 | 1252100.1714
143 | 2656444.1472 | 1252163.0683 | 2656444.5602 | 1252187.1264
144 | 2656444.6083 | 1252189.9247 | 2656444.5602 | 1252187.1264
145 | 2656444.1472 | 1252163.0683 | 2656443.9178 | 1252149.9236
146 | 2656418.0237 | 1252161.9299 | 2656444.1472 | 1252163.0683
147 | 2656444.6083 | 1252189.9247 | 2656431.5418 | 1252189.3104
148 | 2656444.6083 | 1252189.9247 | 2656446.1931 | 1252207.5185
149 | 2656443.9178 | 1252149.9236 | 2656443.5049 | 1252143.9487
150 | 2656443.9178 | 1252149.9236 | 2656461.0713 | 1252150.6473
151 | 2656431.5418 | 1252189.3104 | 2656428.3457 | 1252189.1601
152 | 2656446.1931 | 1252207.5185 | 2656446.4578 | 1252210.4566 | 2656446.7709 | 1252213.0006
153 | 2656442.0541 | 1252122.9537 | 2656443.5049 | 1252143.9487
154 | 2656475.9183 | 1252151.2738 | 2656461.0713 | 1252150.6473
155 | 2656428.3457 | 1252189.1601 | 2656403.7973 | 1252188.0059
156 | 2656447.5181 | 1252219.0704 | 2656446.7709 | 1252213.0006
157 | 2656442.0541 | 1252122.9537 | 2656429.4678 | 1252118.8088 | 2656412.6556 | 1252111.6441
158 | 2656442.0541 | 1252122.9537 | 2656456.6317 | 1252123.3487
159 | 2656475.9183 | 1252151.2738 | 2656488.2372 | 1252151.7915
160 | 2656475.9183 | 1252151.2738 | 2656474.9195 | 1252168.1432
161 | 2656399.2351 | 1252187.7914 | 2656403.7973 | 1252188.0059
162 | 2656447.7746 | 1252221.1544 | 2656447.5181 | 1252219.0704
163 | 2656492.3108 | 1252151.9638 | 2656488.2372 | 1252151.7915
164 | 2656488.2372 | 1252151.7915 | 2656488.7874 | 1252140.5426
165 | 2656492.3108 | 1252151.9638 | 2656522.5787 | 1252153.2402
166 | 2656492.3108 | 1252151.9638 | 2656491.0854 | 1252167.9658
167 | 2656488.8182 | 1252139.9123 | 2656488.7874 | 1252140.5426
168 | 2656384.4622 | 1252098.7879 | 2656386.715 | 1252100.5893 | 2656412.6556 | 1252111.6441
169 | 2656487.4221 | 1252116.1811 | 2656483.5661 | 1252116.1444 | 2656478.7674 | 1252123.9485 | 2656456.6317 | 1252123.3487
170 | 2656522.5787 | 1252153.2402 | 2656528.6804 | 1252153.4975
171 | 2656490.7937 | 1252171.7742 | 2656491.0854 | 1252167.9658
172 | 2656550.3138 | 1252154.4099 | 2656546.6657 | 1252154.256
173 | 2656560.1214 | 1252154.8235 | 2656550.3138 | 1252154.4099
174 | 2656546.6657 | 1252154.256 | 2656528.6804 | 1252153.4975
175 | 2656560.1214 | 1252154.8235 | 2656560.5768 | 1252142.0938
176 | 2656572.0109 | 1252296.7136 | 2656566.2744 | 1252303.9417 | 2656561.4902 | 1252305.4982
177 | 2656550.1047 | 1252309.2022 | 2656561.4902 | 1252305.4982
178 | 2656572.0109 | 1252296.7136 | 2656571.4487 | 1252288.4136 | 2656572.4214 | 1252284.2773
179 | 2656550.1047 | 1252309.2022 | 2656519.0169 | 1252311.5853
180 | 2656490.5112 | 1252313.7705 | 2656519.0169 | 1252311.5853
181 | 2656490.5112 | 1252313.7705 | 2656461.9608 | 1252309.2064 | 2656451.3374 | 1252306.5265
182 | 2656426.6447 | 1252300.2973 | 2656451.3374 | 1252306.5265
183 | 2656384.4622 | 1252098.7879 | 2656377.449 | 1252093.18
184 | 2656536.7172 | 1252228.7438 | 2656552.9408 | 1252229.6301
185 | 2656536.7172 | 1252228.7438 | 2656527.0304 | 1252228.2146 | 2656520.148 | 1252224.2462
186 | 2656500.5377 | 1252223.4084 | 2656520.148 | 1252224.2462 | 2656520.148 | 1252224.2462
187 | 2656451.2695 | 1252239.875 | 2656451.4365 | 1252240.7696 | 2656455.5502 | 1252252.4664
188 | 2656465.905 | 1252272.7629 | 2656458.1301 | 1252259.8022 | 2656455.5502 | 1252252.4664
189 | 2656447.7746 | 1252221.1544 | 2656451.2695 | 1252239.875
190 | 2656472.4524 | 1252283.6775 | 2656465.905 | 1252272.7629
191 | 2656447.7746 | 1252221.1544 | 2656468.3252 | 1252222.0323
192 | 2656472.4524 | 1252283.6775 | 2656482.285 | 1252280.3614
193 | 2656489.5097 | 1252277.9249 | 2656482.285 | 1252280.3614
194 | 2656489.5097 | 1252277.9249 | 2656492.1809 | 1252279.5403 | 2656497.5461 | 1252279.5915
195 | 2656355.1201 | 1252068.1554 | 2656374.514 | 1252090.8331 | 2656377.449 | 1252093.18
196 | 2656386.7868 | 1251966.9218 | 2656381.0029 | 1251968.8655 | 2656381.0029 | 1251968.8655
197 | 2656381.2197 | 1251969.8137 | 2656381.0029 | 1251968.8655
198 | 2656384.1546 | 1251982.6495 | 2656381.2197 | 1251969.8137
199 | 2656400.0176 | 1252054.0723 | 2656401.8221 | 1252066.9863
200 | 2656396.7625 | 1252016.2706 | 2656399.2954 | 1252033.4684
201 | 2656402.653 | 1252072.9328 | 2656401.8221 | 1252066.9863
202 | 2656316.2741 | 1252015.516 | 2656339.7662 | 1252006.9444 | 2656338.1175 | 1252001.5325
203 | 2656336.4948 | 1251996.2058 | 2656338.1175 | 1252001.5325
204 | 2656316.2741 | 1252015.516 | 2656317.8455 | 1252018.4761
205 | 2656316.2741 | 1252015.516 | 2656310.9892 | 1252004.851
206 | 2656331.9775 | 1252041.0941 | 2656323.4584 | 1252029.0492 | 2656317.8455 | 1252018.4761
207 | 2656301.1747 | 1251981.1598 | 2656308.2027 | 1251999.228 | 2656310.9892 | 1252004.851
208 | 2656352.6059 | 1252033.6739 | 2656331.9775 | 1252041.0941
209 | 2656331.9775 | 1252041.0941 | 2656334.1366 | 1252043.6188
210 | 2656311.0568 | 1251931.608 | 2656310.4044 | 1251940.6859 | 2656301.1747 | 1251981.1598
211 | 2656301.1747 | 1251981.1598 | 2656294.0858 | 1251986.1626 | 2656292.2208 | 1251988.6932
212 | 2656355.1201 | 1252068.1554 | 2656334.1366 | 1252043.6188
213 | 2656323.6987 | 1251943.4475 | 2656320.962 | 1251936.0052 | 2656317.6955 | 1251932.683 | 2656311.0568 | 1251931.608
214 | 2656273.8404 | 1252013.634 | 2656292.2208 | 1251988.6932
215 | 2656265.1672 | 1252046.9954 | 2656266.5394 | 1252050.5126 | 2656269.5867 | 1252053.866 | 2656274.9896 | 1252058.7096 | 2656280.5476 | 1252061.5199 | 2656285.0412 | 1252061.1734 | 2656286.9248 | 1252060.2166
216 | 2656259.6729 | 1252032.9129 | 2656265.1672 | 1252046.9954
217 | 2656259.6729 | 1252032.9129 | 2656273.8404 | 1252013.634
218 | 2656223.3603 | 1252090.6308 | 2656220.4963 | 1252084.1157
219 | 2656223.3603 | 1252090.6308 | 2656231.5144 | 1252108.5216
220 | 2656318.0591 | 1252100.8368 | 2656314.4192 | 1252102.2128
221 | 2656318.0591 | 1252100.8368 | 2656318.0591 | 1252100.8368 | 2656324.3841 | 1252117.1621
222 | 2656302.0779 | 1252106.8781 | 2656314.4192 | 1252102.2128
223 | 2656327.1853 | 1252124.3923 | 2656324.3841 | 1252117.1621
224 | 2656333.2074 | 1252139.9358 | 2656327.1853 | 1252124.3923
225 | 2656348.3224 | 1252184.8829 | 2656348.3038 | 1252178.9008 | 2656333.2074 | 1252139.9358
226 | 2656348.3224 | 1252184.8829 | 2656363.0588 | 1252185.9238
227 | 2656348.3224 | 1252184.8829 | 2656336.9071 | 1252183.9783
228 | 2656305.0476 | 1252180.7306 | 2656312.4497 | 1252182.0401 | 2656326.0181 | 1252183.1154
229 | 2656263.8323 | 1252173.4391 | 2656305.0476 | 1252180.7306
230 | 2656326.0181 | 1252183.1154 | 2656336.9071 | 1252183.9783
231 | 2656263.8323 | 1252173.4391 | 2656266.1172 | 1252178.3976
232 | 2656263.8323 | 1252173.4391 | 2656260.0817 | 1252166.0667
233 | 2656266.1172 | 1252178.3976 | 2656248.0953 | 1252194.9792
234 | 2656266.1172 | 1252178.3976 | 2656278.8199 | 1252206.0374 | 2656286.9188 | 1252215.8865
235 | 2656259.398 | 1252164.7227 | 2656260.0817 | 1252166.0667
236 | 2656292.9649 | 1252223.2393 | 2656286.9188 | 1252215.8865
237 | 2656245.1112 | 1252136.6399 | 2656259.398 | 1252164.7227
238 | 2656363.0588 | 1252185.9238 | 2656362.7901 | 1252207.1701
239 | 2656363.0588 | 1252185.9238 | 2656364.6037 | 1252186.0035
240 | 2656292.9649 | 1252223.2393 | 2656336.6941 | 1252226.0233 | 2656336.4868 | 1252228.7677
241 | 2656292.9649 | 1252223.2393 | 2656285.9112 | 1252235.2702
242 | 2656292.9649 | 1252223.2393 | 2656327.6064 | 1252249.987
243 | 2656245.1112 | 1252136.6399 | 2656241.7667 | 1252130.0656
244 | 2656267.0483 | 1252106.5898 | 2656261.8429 | 1252096.3023
245 | 2656267.0483 | 1252106.5898 | 2656267.0483 | 1252106.5898 | 2656256.5207 | 1252112.0599
246 | 2656237.6063 | 1252121.8877 | 2656256.5207 | 1252112.0599
247 | 2656237.6063 | 1252121.8877 | 2656241.7667 | 1252130.0656
248 | 2656237.6063 | 1252121.8877 | 2656231.5144 | 1252108.5216
249 | 2656399.2351 | 1252187.7914 | 2656394.7004 | 1252173.0446
250 | 2656399.2351 | 1252187.7914 | 2656392.3948 | 1252187.4382
251 | 2656394.634 | 1252172.8286 | 2656394.7004 | 1252173.0446
252 | 2656364.6037 | 1252186.0035 | 2656392.3948 | 1252187.4382
253 | 2656367.468 | 1252227.9276 | 2656365.9275 | 1252227.858 | 2656362.5711 | 1252224.4904 | 2656362.7901 | 1252207.1701
254 | 2656367.468 | 1252227.9276 | 2656381.6168 | 1252228.5668
255 | 2656390.5388 | 1252159.5112 | 2656394.634 | 1252172.8286
256 | 2656381.6168 | 1252228.5668 | 2656401.4233 | 1252229.4614
257 | 2656383.8137 | 1252280.9207 | 2656375.7587 | 1252276.991
258 | 2656383.8137 | 1252280.9207 | 2656387.3567 | 1252278.1524 | 2656398.2908 | 1252278.2565
259 | 2656383.8137 | 1252280.9207 | 2656394.2888 | 1252286.0272
260 | 2656327.6064 | 1252249.987 | 2656331.0443 | 1252247.1732 | 2656352.3213 | 1252250.3529
261 | 2656326.1325 | 1252269.2753 | 2656327.6064 | 1252249.987
262 | 2656362.8528 | 1252253.526 | 2656358.0606 | 1252251.2106 | 2656352.3213 | 1252250.3529
263 | 2656326.1325 | 1252269.2753 | 2656306.8802 | 1252274.5967
264 | 2656326.1325 | 1252269.2753 | 2656328.2248 | 1252283.9745
265 | 2656406.3027 | 1252291.8838 | 2656394.2888 | 1252286.0272
266 | 2656280.6539 | 1252241.0899 | 2656284.803 | 1252237.1604 | 2656285.9112 | 1252235.2702
267 | 2656368.2019 | 1252256.1105 | 2656362.8528 | 1252253.526
268 | 2656281.6862 | 1252281.5603 | 2656306.8802 | 1252274.5967
269 | 2656328.2248 | 1252283.9745 | 2656328.9551 | 1252289.1048 | 2656328.9551 | 1252289.1048
270 | 2656406.3027 | 1252291.8838 | 2656407.5883 | 1252292.5105 | 2656418.7536 | 1252297.0728
271 | 2656426.6447 | 1252300.2973 | 2656418.7536 | 1252297.0728
272 | 2656402.415 | 1252229.5062 | 2656401.4233 | 1252229.4614
273 | 2656426.6447 | 1252300.2973 | 2656447.3665 | 1252324.1779 | 2656448.6516 | 1252327.9038 | 2656447.238 | 1252331.3261 | 2656443.6567 | 1252333.349 | 2656438.8262 | 1252333.4252 | 2656424.8606 | 1252327.566
274 | 2656390.5388 | 1252159.5112 | 2656388.5317 | 1252152.9923
275 | 2656395.6856 | 1252157.9368 | 2656390.5388 | 1252159.5112
276 | 2656384.4408 | 1252139.706 | 2656388.5317 | 1252152.9923
277 | 2656384.4408 | 1252139.706 | 2656378.9838 | 1252141.3664
278 | 2656384.4408 | 1252139.706 | 2656382.348 | 1252132.9039
279 | 2656382.3033 | 1252132.7586 | 2656382.348 | 1252132.9039

## bus_geodata
| x | y | coords
0 | 2656609.2991 | 1252206.5167
1 | 2656608.338 | 1252222.2679
2 | 2656606.4121 | 1252188.6328
3 | 2656601.2856 | 1252234.9611
4 | 2656603.9692 | 1252173.8027
5 | 2656586.3067 | 1252256.0937
6 | 2656584.4902 | 1252231.3537
7 | 2656601.1291 | 1252156.5605
8 | 2656572.5386 | 1252283.7792
9 | 2656562.7202 | 1252230.1644
10 | 2656569.368 | 1252155.2152
11 | 2656667.1221 | 1251986.7839
12 | 2656666.7167 | 1251984.0466
13 | 2656663.8639 | 1251964.7885
14 | 2656661.898 | 1251951.5176
15 | 2656661.0738 | 1251945.9537
16 | 2656658.5699 | 1251929.0507
17 | 2656632.4418 | 1251935.3944
18 | 2656704.8428 | 1251917.8187
19 | 2656615.1123 | 1251939.4984
20 | 2656627.8206 | 1251915.1209
21 | 2656707.8584 | 1251943.3708
22 | 2656710.1687 | 1251956.5027
23 | 2656714.0378 | 1251978.494
24 | 2656716.5478 | 1251992.7606
25 | 2656720.0046 | 1252012.5564
26 | 2656722.8725 | 1252028.9797
27 | 2656696.243 | 1252034.9069
28 | 2656596.6336 | 1251944.3633
29 | 2656600.3625 | 1251899.2889
30 | 2656487.6612 | 1251863.3072
31 | 2656487.0684 | 1251863.5895
32 | 2656503.9207 | 1251855.5638
33 | 2656510.3667 | 1251852.494
34 | 2656511.8133 | 1251851.9518
35 | 2656505.167 | 1251842.1277
36 | 2656529.4615 | 1251845.3155
37 | 2656517.5343 | 1251865.5776
38 | 2656499.6127 | 1251831.0543
39 | 2656519.9475 | 1251872.4495
40 | 2656452.0521 | 1251854.6288
41 | 2656594.3772 | 1251882.9722
42 | 2656563.9311 | 1251894.9344
43 | 2656574.4608 | 1251950.2009
44 | 2656546.2179 | 1251901.8924
45 | 2656568.8155 | 1251951.6871
46 | 2656488.3056 | 1251925.1075
47 | 2656668.0931 | 1252038.8405
48 | 2656698.7835 | 1252050.3772
49 | 2656709.5244 | 1252074.4504
50 | 2656700.3578 | 1252059.9637
51 | 2656694.3766 | 1252084.1631
52 | 2656663.51 | 1252039.0635
53 | 2656460.9489 | 1251881.0284
54 | 2656462.5779 | 1251877.0668
55 | 2656460.7914 | 1251882.3739
56 | 2656458.3291 | 1251868.0096
57 | 2656463.9125 | 1251889.8662
58 | 2656457.4089 | 1251866.0479
59 | 2656522.2066 | 1251935.4822
60 | 2656514.3299 | 1251937.8356
61 | 2656505.9502 | 1251940.4687
62 | 2656519.3403 | 1251954.2344
63 | 2656522.49 | 1251964.5431
64 | 2656510.4345 | 1251967.8902
65 | 2656545.8601 | 1251958.0576
66 | 2656410.8124 | 1251874.096
67 | 2656395.7161 | 1251881.2222
68 | 2656401.7024 | 1251897.7616
69 | 2656367.5956 | 1251891.3574
70 | 2656412.6866 | 1251928.1097
71 | 2656414.0782 | 1251931.9544
72 | 2656553.7907 | 1251955.8567
73 | 2656546.6693 | 1251957.833
74 | 2656576.0503 | 1251997.0322
75 | 2656576.8312 | 1252002.1877
76 | 2656554.4979 | 1252000.378
77 | 2656557.1652 | 1252004.4127
78 | 2656581.5209 | 1252031.7312
79 | 2656554.383 | 1252000.3958
80 | 2656480.6716 | 1251928.2303
81 | 2656458.8414 | 1252034.4217
82 | 2656476.4208 | 1252027.8714
83 | 2656436.026 | 1252036.4138
84 | 2656482.5145 | 1252027.1268
85 | 2656435.7394 | 1252034.0206
86 | 2656437.473 | 1252051.6343
87 | 2656492.6637 | 1252019.9974
88 | 2656433.3202 | 1251989.2997
89 | 2656422.3083 | 1252035.8747
90 | 2656439.1334 | 1252069.0995
91 | 2656494.9895 | 1252019.352
92 | 2656426.5981 | 1251968.4657
93 | 2656448.4703 | 1251985.0936
94 | 2656400.1013 | 1252038.9404
95 | 2656439.5229 | 1252076.2811
96 | 2656459.9512 | 1252070.1024
97 | 2656510.5285 | 1252015.0401
98 | 2656511.3791 | 1252014.8041
99 | 2656512.2284 | 1252014.5684
100 | 2656518.2545 | 1252012.8962
101 | 2656519.0854 | 1252012.6656
102 | 2656469.5216 | 1251979.2491
103 | 2656481.9912 | 1251975.7872
104 | 2656478.9755 | 1251964.712
105 | 2656508.5817 | 1251968.4046
106 | 2656422.251 | 1251955.0038
107 | 2656415.4753 | 1251971.6584
108 | 2656475.3558 | 1251951.4181
109 | 2656412.2176 | 1251958.3756
110 | 2656420.8361 | 1251950.6206
111 | 2656394.65 | 1251973.619
112 | 2656436.1835 | 1251945.1896
113 | 2656438.3784 | 1251944.4129
114 | 2656450.3009 | 1251940.1939
115 | 2656402.5787 | 1251935.3949
116 | 2656399.4635 | 1251962.6617
117 | 2656584.1918 | 1252048.5569
118 | 2656588.5984 | 1252076.2961
119 | 2656615.6054 | 1252032.4123
120 | 2656591.6244 | 1252095.3377
121 | 2656570.071 | 1252075.4043
122 | 2656611.3236 | 1252029.536
123 | 2656623.3852 | 1252065.6875
124 | 2656616.9875 | 1252065.4707
125 | 2656556.7961 | 1252074.7654
126 | 2656466.6579 | 1251953.882
127 | 2656479.6389 | 1251950.2136
128 | 2656475.8414 | 1252070.8678
129 | 2656499.1614 | 1252071.9912
130 | 2656503.5918 | 1252072.2046
131 | 2656440.2864 | 1252090.3597
132 | 2656502.5958 | 1252091.175
133 | 2656521.9246 | 1252073.087
134 | 2656440.8185 | 1252100.1714
135 | 2656546.5539 | 1252074.2724
136 | 2656519.9084 | 1252012.4373
137 | 2656554.2658 | 1252000.414
138 | 2656444.5602 | 1252187.1264
139 | 2656444.1472 | 1252163.0683
140 | 2656444.6083 | 1252189.9247
141 | 2656443.9178 | 1252149.9236
142 | 2656418.0237 | 1252161.9299
143 | 2656431.5418 | 1252189.3104
144 | 2656446.1931 | 1252207.5185
145 | 2656443.5049 | 1252143.9487
146 | 2656461.0713 | 1252150.6473
147 | 2656428.3457 | 1252189.1601
148 | 2656446.7709 | 1252213.0006
149 | 2656442.0541 | 1252122.9537
150 | 2656475.9183 | 1252151.2738
151 | 2656403.7973 | 1252188.0059
152 | 2656447.5181 | 1252219.0704
153 | 2656488.2372 | 1252151.7915
154 | 2656474.9195 | 1252168.1432
155 | 2656492.3108 | 1252151.9638
156 | 2656488.7874 | 1252140.5426
157 | 2656412.6556 | 1252111.6441
158 | 2656456.6317 | 1252123.3487
159 | 2656522.5787 | 1252153.2402
160 | 2656491.0854 | 1252167.9658
161 | 2656488.8182 | 1252139.9123
162 | 2656550.3138 | 1252154.4099
163 | 2656546.6657 | 1252154.256
164 | 2656560.1214 | 1252154.8235
165 | 2656528.6804 | 1252153.4975
166 | 2656560.5768 | 1252142.0938
167 | 2656490.7937 | 1252171.7742
168 | 2656561.4902 | 1252305.4982
169 | 2656572.0109 | 1252296.7136
170 | 2656550.1047 | 1252309.2022
171 | 2656572.4214 | 1252284.2773
172 | 2656519.0169 | 1252311.5853
173 | 2656490.5112 | 1252313.7705
174 | 2656451.3374 | 1252306.5265
175 | 2656384.4622 | 1252098.7879
176 | 2656487.4221 | 1252116.1811
177 | 2656552.9408 | 1252229.6301
178 | 2656536.7172 | 1252228.7438
179 | 2656520.148 | 1252224.2462
180 | 2656500.5377 | 1252223.4084
181 | 2656455.5502 | 1252252.4664
182 | 2656451.2695 | 1252239.875
183 | 2656465.905 | 1252272.7629
184 | 2656447.7746 | 1252221.1544
185 | 2656472.4524 | 1252283.6775
186 | 2656468.3252 | 1252222.0323
187 | 2656482.285 | 1252280.3614
188 | 2656489.5097 | 1252277.9249
189 | 2656377.449 | 1252093.18
190 | 2656386.7868 | 1251966.9218
191 | 2656381.0029 | 1251968.8655
192 | 2656381.2197 | 1251969.8137
193 | 2656384.1546 | 1251982.6495
194 | 2656400.0176 | 1252054.0723
195 | 2656399.2954 | 1252033.4684
196 | 2656401.8221 | 1252066.9863
197 | 2656396.7625 | 1252016.2706
198 | 2656402.653 | 1252072.9328
199 | 2656338.1175 | 1252001.5325
200 | 2656316.2741 | 1252015.516
201 | 2656336.4948 | 1251996.2058
202 | 2656317.8455 | 1252018.4761
203 | 2656310.9892 | 1252004.851
204 | 2656331.9775 | 1252041.0941
205 | 2656301.1747 | 1251981.1598
206 | 2656352.6059 | 1252033.6739
207 | 2656334.1366 | 1252043.6188
208 | 2656311.0568 | 1251931.608
209 | 2656292.2208 | 1251988.6932
210 | 2656323.6987 | 1251943.4475
211 | 2656265.1672 | 1252046.9954
212 | 2656286.9248 | 1252060.2166
213 | 2656259.6729 | 1252032.9129
214 | 2656273.8404 | 1252013.634
215 | 2656220.4963 | 1252084.1157
216 | 2656223.3603 | 1252090.6308
217 | 2656318.0591 | 1252100.8368
218 | 2656314.4192 | 1252102.2128
219 | 2656324.3841 | 1252117.1621
220 | 2656302.0779 | 1252106.8781
221 | 2656327.1853 | 1252124.3923
222 | 2656333.2074 | 1252139.9358
223 | 2656348.3224 | 1252184.8829
224 | 2656305.0476 | 1252180.7306
225 | 2656326.0181 | 1252183.1154
226 | 2656263.8323 | 1252173.4391
227 | 2656336.9071 | 1252183.9783
228 | 2656266.1172 | 1252178.3976
229 | 2656260.0817 | 1252166.0667
230 | 2656248.0953 | 1252194.9792
231 | 2656286.9188 | 1252215.8865
232 | 2656259.398 | 1252164.7227
233 | 2656363.0588 | 1252185.9238
234 | 2656292.9649 | 1252223.2393
235 | 2656245.1112 | 1252136.6399
236 | 2656267.0483 | 1252106.5898
237 | 2656261.8429 | 1252096.3023
238 | 2656256.5207 | 1252112.0599
239 | 2656237.6063 | 1252121.8877
240 | 2656241.7667 | 1252130.0656
241 | 2656231.5144 | 1252108.5216
242 | 2656399.2351 | 1252187.7914
243 | 2656394.7004 | 1252173.0446
244 | 2656392.3948 | 1252187.4382
245 | 2656355.1201 | 1252068.1554
246 | 2656362.7901 | 1252207.1701
247 | 2656364.6037 | 1252186.0035
248 | 2656367.468 | 1252227.9276
249 | 2656394.634 | 1252172.8286
250 | 2656381.6168 | 1252228.5668
251 | 2656375.7587 | 1252276.991
252 | 2656383.8137 | 1252280.9207
253 | 2656327.6064 | 1252249.987
254 | 2656352.3213 | 1252250.3529
255 | 2656326.1325 | 1252269.2753
256 | 2656398.2908 | 1252278.2565
257 | 2656394.2888 | 1252286.0272
258 | 2656336.4868 | 1252228.7677
259 | 2656285.9112 | 1252235.2702
260 | 2656362.8528 | 1252253.526
261 | 2656306.8802 | 1252274.5967
262 | 2656328.2248 | 1252283.9745
263 | 2656406.3027 | 1252291.8838
264 | 2656280.6539 | 1252241.0899
265 | 2656368.2019 | 1252256.1105
266 | 2656281.6862 | 1252281.5603
267 | 2656328.9551 | 1252289.1048
268 | 2656418.7536 | 1252297.0728
269 | 2656401.4233 | 1252229.4614
270 | 2656402.415 | 1252229.5062
271 | 2656426.6447 | 1252300.2973
272 | 2656424.8606 | 1252327.566
273 | 2656497.5461 | 1252279.5915
274 | 2656390.5388 | 1252159.5112
275 | 2656388.5317 | 1252152.9923
276 | 2656395.6856 | 1252157.9368
277 | 2656384.4408 | 1252139.706
278 | 2656378.9838 | 1252141.3664
279 | 2656382.348 | 1252132.9039
280 | 2656382.3033 | 1252132.7586
281 | 2656503.5918 | 1252072.2046

## line_std_types
| c_nf_per_km | r_ohm_per_km | x_ohm_per_km | max_i_ka | type | q_mm2 | alpha | voltage_rating
NAYY 4x50 SE | 210 | 0.642 | 0.083 | 0.142 | cs | 50 | 0.00403 | LV
NAYY 4x120 SE | 264 | 0.225 | 0.08 | 0.242 | cs | 120 | 0.00403 | LV
NAYY 4x150 SE | 261 | 0.208 | 0.08 | 0.27 | cs | 150 | 0.00403 | LV
NA2XS2Y 1x95 RM/25 12/20 kV | 216 | 0.313 | 0.132 | 0.252 | cs | 95 | 0.00403 | MV
NA2XS2Y 1x185 RM/25 12/20 kV | 273 | 0.161 | 0.117 | 0.362 | cs | 185 | 0.00403 | MV
NA2XS2Y 1x240 RM/25 12/20 kV | 304 | 0.122 | 0.112 | 0.421 | cs | 240 | 0.00403 | MV
NA2XS2Y 1x95 RM/25 6/10 kV | 315 | 0.313 | 0.123 | 0.249 | cs | 95 | 0.00403 | MV
NA2XS2Y 1x185 RM/25 6/10 kV | 406 | 0.161 | 0.11 | 0.358 | cs | 185 | 0.00403 | MV
NA2XS2Y 1x240 RM/25 6/10 kV | 456 | 0.122 | 0.105 | 0.416 | cs | 240 | 0.00403 | MV
NA2XS2Y 1x150 RM/25 12/20 kV | 250 | 0.206 | 0.116 | 0.319 | cs | 150 | 0.00403 | MV
NA2XS2Y 1x120 RM/25 12/20 kV | 230 | 0.253 | 0.119 | 0.283 | cs | 120 | 0.00403 | MV
NA2XS2Y 1x70 RM/25 12/20 kV | 190 | 0.443 | 0.132 | 0.22 | cs | 70 | 0.00403 | MV
NA2XS2Y 1x150 RM/25 6/10 kV | 360 | 0.206 | 0.11 | 0.315 | cs | 150 | 0.00403 | MV
NA2XS2Y 1x120 RM/25 6/10 kV | 340 | 0.253 | 0.113 | 0.28 | cs | 120 | 0.00403 | MV
NA2XS2Y 1x70 RM/25 6/10 kV | 280 | 0.443 | 0.123 | 0.217 | cs | 70 | 0.00403 | MV
N2XS(FL)2Y 1x120 RM/35 64/110 kV | 112 | 0.153 | 0.166 | 0.366 | cs | 120 | 0.00393 | HV
N2XS(FL)2Y 1x185 RM/35 64/110 kV | 125 | 0.099 | 0.156 | 0.457 | cs | 185 | 0.00393 | HV
N2XS(FL)2Y 1x240 RM/35 64/110 kV | 135 | 0.075 | 0.149 | 0.526 | cs | 240 | 0.00393 | HV
N2XS(FL)2Y 1x300 RM/35 64/110 kV | 144 | 0.06 | 0.144 | 0.588 | cs | 300 | 0.00393 | HV
15-AL1/3-ST1A 0.4 | 11 | 1.8769 | 0.35 | 0.105 | ol | 16 | 0.00403 | LV
24-AL1/4-ST1A 0.4 | 11.25 | 1.2012 | 0.335 | 0.14 | ol | 24 | 0.00403 | LV
48-AL1/8-ST1A 0.4 | 12.2 | 0.5939 | 0.3 | 0.21 | ol | 48 | 0.00403 | LV
94-AL1/15-ST1A 0.4 | 13.2 | 0.306 | 0.29 | 0.35 | ol | 94 | 0.00403 | LV
34-AL1/6-ST1A 10.0 | 9.7 | 0.8342 | 0.36 | 0.17 | ol | 34 | 0.00403 | MV
48-AL1/8-ST1A 10.0 | 10.1 | 0.5939 | 0.35 | 0.21 | ol | 48 | 0.00403 | MV
70-AL1/11-ST1A 10.0 | 10.4 | 0.4132 | 0.339 | 0.29 | ol | 70 | 0.00403 | MV
94-AL1/15-ST1A 10.0 | 10.75 | 0.306 | 0.33 | 0.35 | ol | 94 | 0.00403 | MV
122-AL1/20-ST1A 10.0 | 11.1 | 0.2376 | 0.323 | 0.41 | ol | 122 | 0.00403 | MV
149-AL1/24-ST1A 10.0 | 11.25 | 0.194 | 0.315 | 0.47 | ol | 149 | 0.00403 | MV
34-AL1/6-ST1A 20.0 | 9.15 | 0.8342 | 0.382 | 0.17 | ol | 34 | 0.00403 | MV
48-AL1/8-ST1A 20.0 | 9.5 | 0.5939 | 0.372 | 0.21 | ol | 48 | 0.00403 | MV
70-AL1/11-ST1A 20.0 | 9.7 | 0.4132 | 0.36 | 0.29 | ol | 70 | 0.00403 | MV
94-AL1/15-ST1A 20.0 | 10 | 0.306 | 0.35 | 0.35 | ol | 94 | 0.00403 | MV
122-AL1/20-ST1A 20.0 | 10.3 | 0.2376 | 0.344 | 0.41 | ol | 122 | 0.00403 | MV
149-AL1/24-ST1A 20.0 | 10.5 | 0.194 | 0.337 | 0.47 | ol | 149 | 0.00403 | MV
184-AL1/30-ST1A 20.0 | 10.75 | 0.1571 | 0.33 | 0.535 | ol | 184 | 0.00403 | MV
243-AL1/39-ST1A 20.0 | 11 | 0.1188 | 0.32 | 0.645 | ol | 243 | 0.00403 | MV
48-AL1/8-ST1A 110.0 | 8 | 0.5939 | 0.46 | 0.21 | ol | 48 | 0.00403 | HV
70-AL1/11-ST1A 110.0 | 8.4 | 0.4132 | 0.45 | 0.29 | ol | 70 | 0.00403 | HV
94-AL1/15-ST1A 110.0 | 8.65 | 0.306 | 0.44 | 0.35 | ol | 94 | 0.00403 | HV
122-AL1/20-ST1A 110.0 | 8.5 | 0.2376 | 0.43 | 0.41 | ol | 122 | 0.00403 | HV
149-AL1/24-ST1A 110.0 | 8.75 | 0.194 | 0.41 | 0.47 | ol | 149 | 0.00403 | HV
184-AL1/30-ST1A 110.0 | 8.8 | 0.1571 | 0.4 | 0.535 | ol | 184 | 0.00403 | HV
243-AL1/39-ST1A 110.0 | 9 | 0.1188 | 0.39 | 0.645 | ol | 243 | 0.00403 | HV
305-AL1/39-ST1A 110.0 | 9.2 | 0.0949 | 0.38 | 0.74 | ol | 305 | 0.00403 | HV
490-AL1/64-ST1A 110.0 | 9.75 | 0.059 | 0.37 | 0.96 | ol | 490 | 0.00403 | HV
679-AL1/86-ST1A 110.0 | 9.95 | 0.042 | 0.36 | 1.15 | ol | 679 | 0.00403 | HV
490-AL1/64-ST1A 220.0 | 10 | 0.059 | 0.285 | 0.96 | ol | 490 | 0.00403 | HV
679-AL1/86-ST1A 220.0 | 11.7 | 0.042 | 0.275 | 1.15 | ol | 679 | 0.00403 | HV
490-AL1/64-ST1A 380.0 | 11 | 0.059 | 0.253 | 0.96 | ol | 490 | 0.00403 | HV
679-AL1/86-ST1A 380.0 | 14.6 | 0.042 | 0.25 | 1.15 | ol | 679 | 0.00403 | HV

## trafo_std_types
| i0_percent | pfe_kw | vkr_percent | sn_mva | vn_lv_kv | vn_hv_kv | vk_percent | shift_degree | vector_group | tap_side | tap_neutral | tap_min | tap_max | tap_step_degree | tap_step_percent | tap_phase_shifter
160 MVA 380/110 kV | 0.06 | 60 | 0.25 | 160 | 110 | 380 | 12.2 | 0 | Yy0 | hv | 0 | -9 | 9 | 0 | 1.5 | FALSE
100 MVA 220/110 kV | 0.06 | 55 | 0.26 | 100 | 110 | 220 | 12 | 0 | Yy0 | hv | 0 | -9 | 9 | 0 | 1.5 | FALSE
63 MVA 110/20 kV | 0.04 | 22 | 0.32 | 63 | 20 | 110 | 18 | 150 | YNd5 | hv | 0 | -9 | 9 | 0 | 1.5 | FALSE
40 MVA 110/20 kV | 0.05 | 18 | 0.34 | 40 | 20 | 110 | 16.2 | 150 | YNd5 | hv | 0 | -9 | 9 | 0 | 1.5 | FALSE
25 MVA 110/20 kV | 0.07 | 14 | 0.41 | 25 | 20 | 110 | 12 | 150 | YNd5 | hv | 0 | -9 | 9 | 0 | 1.5 | FALSE
63 MVA 110/10 kV | 0.04 | 22 | 0.32 | 63 | 10 | 110 | 18 | 150 | YNd5 | hv | 0 | -9 | 9 | 0 | 1.5 | FALSE
40 MVA 110/10 kV | 0.05 | 18 | 0.34 | 40 | 10 | 110 | 16.2 | 150 | YNd5 | hv | 0 | -9 | 9 | 0 | 1.5 | FALSE
25 MVA 110/10 kV | 0.07 | 14 | 0.41 | 25 | 10 | 110 | 12 | 150 | YNd5 | hv | 0 | -9 | 9 | 0 | 1.5 | FALSE
0.25 MVA 20/0.4 kV | 0.32 | 0.8 | 1.44 | 0.25 | 0.4 | 20 | 6 | 150 | Yzn5 | hv | 0 | -2 | 2 | 0 | 2.5 | FALSE
0.4 MVA 20/0.4 kV | 0.3375 | 1.35 | 1.425 | 0.4 | 0.4 | 20 | 6 | 150 | Dyn5 | hv | 0 | -2 | 2 | 0 | 2.5 | FALSE
0.63 MVA 20/0.4 kV | 0.2619 | 1.65 | 1.206 | 0.63 | 0.4 | 20 | 6 | 150 | Dyn5 | hv | 0 | -2 | 2 | 0 | 2.5 | FALSE
0.25 MVA 10/0.4 kV | 0.24 | 0.6 | 1.2 | 0.25 | 0.4 | 10 | 4 | 150 | Dyn5 | hv | 0 | -2 | 2 | 0 | 2.5 | FALSE
0.4 MVA 10/0.4 kV | 0.2375 | 0.95 | 1.325 | 0.4 | 0.4 | 10 | 4 | 150 | Dyn5 | hv | 0 | -2 | 2 | 0 | 2.5 | FALSE
0.63 MVA 10/0.4 kV | 0.1873 | 1.18 | 1.0794 | 0.63 | 0.4 | 10 | 4 | 150 | Dyn5 | hv | 0 | -2 | 2 | 0 | 2.5 | FALSE

## trafo3w_std_types
| sn_hv_mva | sn_mv_mva | sn_lv_mva | vn_hv_kv | vn_mv_kv | vn_lv_kv | vk_hv_percent | vk_mv_percent | vk_lv_percent | vkr_hv_percent | vkr_mv_percent | vkr_lv_percent | pfe_kw | i0_percent | shift_mv_degree | shift_lv_degree | vector_group | tap_side | tap_neutral | tap_min | tap_max | tap_step_percent
63/25/38 MVA 110/20/10 kV | 63 | 25 | 38 | 110 | 20 | 10 | 10.4 | 10.4 | 10.4 | 0.28 | 0.32 | 0.35 | 35 | 0.89 | 0 | 0 | YN0yn0yn0 | hv | 0 | -10 | 10 | 1.2
63/25/38 MVA 110/10/10 kV | 63 | 25 | 38 | 110 | 10 | 10 | 10.4 | 10.4 | 10.4 | 0.28 | 0.32 | 0.35 | 35 | 0.89 | 0 | 0 | YN0yn0yn0 | hv | 0 | -10 | 10 | 1.2

## fuse_std_types
| fuse_type | i_rated_a | t_avg | t_min | t_total | x_avg | x_min | x_total
HV 100A | HV 100A | 100 | 0 | [10.0, 3.64, 0.854, 0.281, 0.1, 0.0531, 0.022, 0.01] | [10.0, 4.267, 1.21, 0.403, 0.1, 0.058, 0.022, 0.01] | 0 | [300.0, 350.0, 450.0, 550.0, 700.0, 850.0, 1200.0, 1752.0] | [600.0, 700.0, 900.0, 1150.0, 1665.0, 2000.0, 3000.0, 4313.0]
HV 10A | HV 10A | 10 | 0 | [10.0, 1675.0, 0.344, 0.156, 0.1, 0.0417, 0.0171, 0.01] | [10.0, 1.3, 0.3, 0.155, 0.1, 0.0555, 0.023, 0.01] | 0 | [30.0, 32.0, 35.0, 37.0, 39.0, 50.0, 70.0, 88.0] | [60.0, 70.0, 80.0, 87.0, 94.0, 110.0, 150.0, 216.0]
HV 125A | HV 125A | 125 | 0 | [10.0, 1.82, 0.344, 0.1, 0.0467, 0.0269, 0.01] | [10.0, 2.478, 0.426, 0.1, 0.0427, 0.0211, 0.01] | 0 | [375.0, 500.0, 700.0, 925.0, 1200.0, 1500.0, 2341.0] | [750.0, 1000.0, 1500.0, 2200.0, 3000.0, 4000.0, 5765.0]
HV 160A | HV 160A | 160 | 0 | [10.0, 4.15, 1.03, 0.198, 0.1, 0.051, 0.0172, 0.01] | [10.0, 2.3, 0.734, 0.274, 0.1, 0.046, 0.0177, 0.01] | 0 | [480.0, 550.0, 700.0, 1000.0, 1260.0, 1600.0, 2500.0, 3227.0] | [960.0, 1300.0, 1700.0, 2200.0, 2996.0, 4000.0, 6000.0, 7946.0]
HV 16A | HV 16A | 16 | 0 | [10.0, 0.352, 0.164, 0.1, 0.0649, 0.0342, 0.01] | [10.0, 2.34, 0.722, 0.181, 0.1, 0.055, 0.0296, 0.01] | 0 | [48.0, 60.0, 65.0, 71.0, 80.0, 100.0, 162.0] | [96.0, 110.0, 125.0, 150.0, 168.0, 200.0, 250.0, 398.0]
HV 200A | HV 200A | 200 | 0 | [10.0, 4.267, 1.21, 0.403, 0.1, 0.058, 0.022, 0.01] | [10.0, 3.73, 1.654, 0.328, 0.1, 0.0531, 0.019, 0.01] | 0 | [600.0, 700.0, 900.0, 1150.0, 1665.0, 2000.0, 3000.0, 4313.0] | [1200.0, 1500.0, 1800.0, 2700.0, 3960.0, 5000.0, 7500.0, 10620.0]
HV 20A | HV 20A | 20 | 0 | [10.0, 1.3, 0.3, 0.155, 0.1, 0.0555, 0.023, 0.01] | [10.0, 1.3, 0.161, 0.1, 0.0611, 0.0399, 0.0141, 0.01] | 0 | [60.0, 70.0, 80.0, 87.0, 94.0, 110.0, 150.0, 216.0] | [120.0, 150.0, 200.0, 223.0, 260.0, 300.0, 450.0, 532.0]
HV 25A | HV 25A | 25 | 0 | [10.0, 2.512, 0.833, 0.299, 0.1, 0.0372, 0.0223, 0.01] | [10.0, 3.125, 0.597, 0.198, 0.1, 0.0378, 0.022, 0.01] | 0 | [75.0, 82.0, 90.0, 100.0, 124.0, 170.0, 200.0, 289.0] | [150.0, 170.0, 210.0, 250.0, 294.0, 400.0, 500.0, 711.0]
HV 31.5A | HV 31.5A | 31.5 | 0 | [10.0, 2.34, 0.722, 0.181, 0.1, 0.055, 0.0296, 0.01] | [10.0, 2.84, 0.368, 0.164, 0.1, 0.0621, 0.0378, 0.0195, 0.01] | 0 | [95.0, 110.0, 125.0, 150.0, 165.0, 200.0, 250.0, 390.0] | [189.0, 220.0, 300.0, 350.0, 393.0, 450.0, 530.0, 700.0, 960.0]
HV 40A | HV 40A | 40 | 0 | [10.0, 1.3, 0.161, 0.1, 0.0611, 0.0399, 0.0141, 0.01] | [10.0, 2.05, 0.369, 0.198, 0.1, 0.051, 0.0298, 0.01] | 0 | [120.0, 150.0, 200.0, 223.0, 260.0, 300.0, 450.0, 532.0] | [240.0, 300.0, 400.0, 450.0, 530.0, 650.0, 800.0, 1311.0]
HV 50A | HV 50A | 50 | 0 | [10.0, 3.215, 0.597, 0.198, 0.1, 0.0378, 0.022, 0.01] | [10.0, 3.64, 0.854, 0.281, 0.1, 0.0531, 0.022, 0.01] | 0 | [150.0, 170.0, 210.0, 250.0, 294.0, 400.0, 500.0, 711.0] | [300.0, 350.0, 450.0, 550.0, 700.0, 850.0, 1200.0, 1752.0]
HV 6.3A | HV 6.3A | 6.3 | 0 | [10.0, 1.39, 0.344, 0.168, 0.1, 0.056, 0.0263, 0.01] | [10.0, 1.711, 0.516, 0.198, 0.1, 0.0634, 0.0303, 0.01] | 0 | [19.0, 19.5, 20.4, 20.8, 22.0, 25.0, 32.0, 48.0] | [38.0, 40.0, 43.0, 48.0, 53.0, 60.0, 75.0, 118.0]
HV 63A | HV 63A | 63 | 0 | [10.0, 2.84, 0.368, 0.164, 0.1, 0.0621, 0.0378, 0.0195, 0.01] | [10.0, 1.82, 0.344, 0.1, 0.0467, 0.0269, 0.01] | 0 | [189.0, 220.0, 300.0, 350.0, 393.0, 450.0, 530.0, 700.0, 961.0] | [378.0, 500.0, 700.0, 934.0, 1200.0, 1500.0, 2366.0]
HV 80A | HV 80A | 80 | 0 | [10.0, 2.05, 0.369, 0.198, 0.1, 0.051, 0.0298, 0.01] | [10.0, 4.15, 1.03, 0.198, 0.1, 0.051, 0.0172, 0.01] | 0 | [240.0, 300.0, 400.0, 450.0, 530.0, 650.0, 800.0, 1311.0] | [480.0, 550.0, 700.0, 1000.0, 1260.0, 1600.0, 2500.0, 3227.0]
Siemens NH-1-100 | Siemens NH-1-100 | 100 | [5400.0, 2000.0, 400.0, 20.0, 1.0, 0.2, 0.012, 0.004] | 0 | 0 | [150.0, 190.0, 250.0, 430.0, 900.0, 1250.0, 2700.0, 3600.0] | 0 | 0
Siemens NH-1-125 | Siemens NH-1-125 | 125 | [4800.0, 120.0, 7.0, 0.1, 0.004] | 0 | 0 | [180.0, 400.0, 740.0, 2000.0, 4250.0] | 0 | 0
Siemens NH-1-16 | Siemens NH-1-16 | 16 | [4000.0, 400.0, 2.0, 0.1, 0.04, 0.01] | 0 | 0 | [26.0, 35.0, 75.0, 150.0, 200.0, 300.0] | 0 | 0
Siemens NH-1-160 | Siemens NH-1-160 | 160 | [4800.0, 120.0, 7.0, 0.1, 0.004] | 0 | 0 | [210.0, 500.0, 900.0, 2300.0, 5000.0] | 0 | 0
Siemens NH-1-25 | Siemens NH-1-25 | 25 | [4000.0, 1000.0, 10.0, 0.2, 0.02, 0.01] | 0 | 0 | [40.0, 50.0, 100.0, 210.0, 400.0, 500.0] | 0 | 0
Siemens NH-1-50 | Siemens NH-1-50 | 50 | [4000.0, 40.0, 4.0, 1.0, 0.02, 0.01] | 0 | 0 | [86.0, 200.0, 300.0, 400.0, 1000.0, 1280.0] | 0 | 0
Siemens NH-1-63 | Siemens NH-1-63 | 63 | [4000.0, 100.0, 10.0, 2.0, 0.04, 0.01] | 0 | 0 | [100.0, 200.0, 300.0, 400.0, 1000.0, 1500.0] | 0 | 0
Siemens NH-1-80 | Siemens NH-1-80 | 80 | [4800.0, 120.0, 7.0, 0.1, 0.01] | 0 | 0 | [150.58, 250.0, 450.0, 1150.0, 2470.0] | 0 | 0
Siemens NH-2-1000 | Siemens NH-2-1000 | 1000 | [4800.0, 120.0, 7.0, 0.1, 0.004] | 0 | 0 | [1900.0, 3500.0, 8400.0, 24000.0, 52000.0] | 0 | 0
Siemens NH-2-200 | Siemens NH-2-200 | 200 | [4800.0, 120.0, 7.0, 0.1, 0.004] | 0 | 0 | [280.0, 650.0, 1200.0, 3000.0, 7000.0] | 0 | 0
Siemens NH-2-224 | Siemens NH-2-224 | 224 | [4800.0, 120.0, 7.0, 0.2, 0.04, 0.004] | 0 | 0 | [400.0, 750.0, 1453.0, 3025.0, 4315.0, 7600.0] | 0 | 0
Siemens NH-2-250 | Siemens NH-2-250 | 250 | [4800.0, 120.0, 7.0, 0.1, 0.004] | 0 | 0 | [450.0, 800.0, 1650.0, 4000.0, 8500.0] | 0 | 0
Siemens NH-2-315 | Siemens NH-2-315 | 315 | [4800.0, 120.0, 7.0, 0.1, 0.004] | 0 | 0 | [550.0, 920.0, 1900.0, 5000.0, 11000.0] | 0 | 0
Siemens NH-2-355 | Siemens NH-2-355 | 355 | [4800.0, 120.0, 6.0, 0.1, 0.004] | 0 | 0 | [650.0, 1116.27, 2350.0, 5840.0, 12790.0] | 0 | 0
Siemens NH-2-400 | Siemens NH-2-400 | 400 | [4800.0, 120.0, 7.0, 0.1, 0.004] | 0 | 0 | [720.0, 1350.0, 2800.0, 6500.0, 15000.0] | 0 | 0
Siemens NH-2-425 | Siemens NH-2-425 | 425 | [4800.0, 120.0, 7.0, 0.1, 0.004] | 0 | 0 | [850.0, 1500.0, 3050.0, 7500.0, 16500.0] | 0 | 0
Siemens NH-2-630 | Siemens NH-2-630 | 630 | [4800.0, 120.0, 7.0, 0.1, 0.004] | 0 | 0 | [1200.0, 2000.0, 4800.0, 12000.0, 26000.0] | 0 | 0

## dtypes
| element | column | dtype
0 | bus | name | object
1 | bus | vn_kv | float64
2 | bus | type | object
3 | bus | zone | object
4 | bus | in_service | bool
5 | load | name | object
6 | load | bus | uint32
7 | load | p_mw | float64
8 | load | q_mvar | float64
9 | load | const_z_percent | float64
10 | load | const_i_percent | float64
11 | load | sn_mva | float64
12 | load | scaling | float64
13 | load | in_service | bool
14 | load | type | object
15 | ext_grid | name | object
16 | ext_grid | bus | uint32
17 | ext_grid | vm_pu | float64
18 | ext_grid | va_degree | float64
19 | ext_grid | slack_weight | float64
20 | ext_grid | in_service | bool
21 | line | name | object
22 | line | std_type | object
23 | line | from_bus | uint32
24 | line | to_bus | uint32
25 | line | length_km | float64
26 | line | r_ohm_per_km | float64
27 | line | x_ohm_per_km | float64
28 | line | c_nf_per_km | float64
29 | line | g_us_per_km | float64
30 | line | max_i_ka | float64
31 | line | df | float64
32 | line | parallel | uint32
33 | line | type | object
34 | line | in_service | bool
35 | trafo | name | object
36 | trafo | std_type | object
37 | trafo | hv_bus | uint32
38 | trafo | lv_bus | uint32
39 | trafo | sn_mva | float64
40 | trafo | vn_hv_kv | float64
41 | trafo | vn_lv_kv | float64
42 | trafo | vk_percent | float64
43 | trafo | vkr_percent | float64
44 | trafo | pfe_kw | float64
45 | trafo | i0_percent | float64
46 | trafo | shift_degree | float64
47 | trafo | tap_side | object
48 | trafo | tap_neutral | int32
49 | trafo | tap_min | int32
50 | trafo | tap_max | int32
51 | trafo | tap_step_percent | float64
52 | trafo | tap_step_degree | float64
53 | trafo | tap_pos | int32
54 | trafo | tap_phase_shifter | bool
55 | trafo | parallel | uint32
56 | trafo | df | float64
57 | trafo | in_service | bool
58 | line_geodata | coords | object
59 | bus_geodata | x | float64
60 | bus_geodata | y | float64
61 | bus_geodata | coords | object

## parameters
| version | format_version | converged | OPF_converged | name | f_hz | sn_mva
0 | 2.14.6 | 2.14.0 | FALSE | FALSE |  | 50 | 1