## bus
| name | vn_kv | type | zone | in_service
0 | bus_LV_4203-3_0_4_node_0 | 0.4 | n |  | TRUE
1 | bus_LV_4203-3_0_4_node_2 | 0.4 | n |  | TRUE
2 | bus_LV_4203-3_0_4_node_1 | 0.4 | n |  | TRUE
3 | bus_LV_4203-3_0_4_node_3 | 0.4 | n |  | TRUE
4 | bus_LV_4203-3_0_4_node_89 | 0.4 | n |  | TRUE
5 | bus_LV_4203-3_0_4_node_4 | 0.4 | n |  | TRUE
6 | bus_LV_4203-3_0_4_node_82 | 0.4 | n |  | TRUE
7 | bus_LV_4203-3_0_4_node_5 | 0.4 | n |  | TRUE
8 | bus_LV_4203-3_0_4_node_81 | 0.4 | n |  | TRUE
9 | bus_LV_4203-3_0_4_node_6 | 0.4 | n |  | TRUE
10 | bus_LV_4203-3_0_4_node_88 | 0.4 | n |  | TRUE
11 | bus_LV_4203-3_0_4_node_87 | 0.4 | n |  | TRUE
12 | bus_LV_4203-3_0_4_node_7 | 0.4 | n |  | TRUE
13 | bus_LV_4203-3_0_4_node_8 | 0.4 | n |  | TRUE
14 | bus_LV_4203-3_0_4_node_10 | 0.4 | n |  | TRUE
15 | bus_LV_4203-3_0_4_node_11 | 0.4 | n |  | TRUE
16 | bus_LV_4203-3_0_4_node_9 | 0.4 | n |  | TRUE
17 | bus_LV_4203-3_0_4_node_80 | 0.4 | n |  | TRUE
18 | bus_LV_4203-3_0_4_node_83 | 0.4 | n |  | TRUE
19 | bus_LV_4203-3_0_4_node_60 | 0.4 | n |  | TRUE
20 | bus_LV_4203-3_0_4_node_12 | 0.4 | n |  | TRUE
21 | bus_LV_4203-3_0_4_node_13 | 0.4 | n |  | TRUE
22 | bus_LV_4203-3_0_4_node_14 | 0.4 | n |  | TRUE
23 | bus_LV_4203-3_0_4_node_15 | 0.4 | n |  | TRUE
24 | bus_LV_4203-3_0_4_node_18 | 0.4 | n |  | TRUE
25 | bus_LV_4203-3_0_4_node_20 | 0.4 | n |  | TRUE
26 | bus_LV_4203-3_0_4_node_17 | 0.4 | n |  | TRUE
27 | bus_LV_4203-3_0_4_node_19 | 0.4 | n |  | TRUE
28 | bus_LV_4203-3_0_4_node_21 | 0.4 | n |  | TRUE
29 | bus_LV_4203-3_0_4_node_22 | 0.4 | n |  | TRUE
30 | bus_LV_4203-3_0_4_node_28 | 0.4 | n |  | TRUE
31 | bus_LV_4203-3_0_4_node_26 | 0.4 | n |  | TRUE
32 | bus_LV_4203-3_0_4_node_23 | 0.4 | n |  | TRUE
33 | bus_LV_4203-3_0_4_node_25 | 0.4 | n |  | TRUE
34 | bus_LV_4203-3_0_4_node_24 | 0.4 | n |  | TRUE
35 | bus_LV_4203-3_0_4_node_71 | 0.4 | n |  | TRUE
36 | bus_LV_4203-3_0_4_node_27 | 0.4 | n |  | TRUE
37 | bus_LV_4203-3_0_4_node_72 | 0.4 | n |  | TRUE
38 | bus_LV_4203-3_0_4_node_73 | 0.4 | n |  | TRUE
39 | bus_LV_4203-3_0_4_node_70 | 0.4 | n |  | TRUE
40 | bus_LV_4203-3_0_4_node_58 | 0.4 | n |  | TRUE
41 | bus_LV_4203-3_0_4_node_38 | 0.4 | n |  | TRUE
42 | bus_LV_4203-3_0_4_node_37 | 0.4 | n |  | TRUE
43 | bus_LV_4203-3_0_4_node_30 | 0.4 | n |  | TRUE
44 | bus_LV_4203-3_0_4_node_32 | 0.4 | n |  | TRUE
45 | bus_LV_4203-3_0_4_node_31 | 0.4 | n |  | TRUE
46 | bus_LV_4203-3_0_4_node_33 | 0.4 | n |  | TRUE
47 | bus_LV_4203-3_0_4_node_34 | 0.4 | n |  | TRUE
48 | bus_LV_4203-3_0_4_node_35 | 0.4 | n |  | TRUE
49 | bus_LV_4203-3_0_4_node_36 | 0.4 | n |  | TRUE
50 | bus_LV_4203-3_0_4_node_56 | 0.4 | n |  | TRUE
51 | bus_LV_4203-3_0_4_node_39 | 0.4 | n |  | TRUE
52 | bus_LV_4203-3_0_4_node_41 | 0.4 | n |  | TRUE
53 | bus_LV_4203-3_0_4_node_42 | 0.4 | n |  | TRUE
54 | bus_LV_4203-3_0_4_node_63 | 0.4 | n |  | TRUE
55 | bus_LV_4203-3_0_4_node_62 | 0.4 | n |  | TRUE
56 | bus_LV_4203-3_0_4_node_43 | 0.4 | n |  | TRUE
57 | bus_LV_4203-3_0_4_node_44 | 0.4 | n |  | TRUE
58 | bus_LV_4203-3_0_4_node_45 | 0.4 | n |  | TRUE
59 | bus_LV_4203-3_0_4_node_48 | 0.4 | n |  | TRUE
60 | bus_LV_4203-3_0_4_node_61 | 0.4 | n |  | TRUE
61 | bus_LV_4203-3_0_4_node_50 | 0.4 | n |  | TRUE
62 | bus_LV_4203-3_0_4_node_46 | 0.4 | n |  | TRUE
63 | bus_LV_4203-3_0_4_node_47 | 0.4 | n |  | TRUE
64 | bus_LV_4203-3_0_4_node_49 | 0.4 | n |  | TRUE
65 | bus_LV_4203-3_0_4_node_55 | 0.4 | n |  | TRUE
66 | bus_LV_4203-3_0_4_node_51 | 0.4 | n |  | TRUE
67 | bus_LV_4203-3_0_4_node_59 | 0.4 | n |  | TRUE
68 | bus_LV_4203-3_0_4_node_79 | 0.4 | n |  | TRUE
69 | bus_LV_4203-3_0_4_node_52 | 0.4 | n |  | TRUE
70 | bus_LV_4203-3_0_4_node_54 | 0.4 | n |  | TRUE
71 | bus_LV_4203-3_0_4_node_53 | 0.4 | n |  | TRUE
72 | bus_LV_4203-3_0_4_node_67 | 0.4 | n |  | TRUE
73 | bus_LV_4203-3_0_4_node_69 | 0.4 | n |  | TRUE
74 | bus_LV_4203-3_0_4_node_66 | 0.4 | n |  | TRUE
75 | bus_LV_4203-3_0_4_node_57 | 0.4 | n |  | TRUE
76 | bus_LV_4203-3_0_4_node_64 | 0.4 | n |  | TRUE
77 | bus_LV_4203-3_0_4_node_65 | 0.4 | n |  | TRUE
78 | bus_LV_4203-3_0_4_node_92 | 0.4 | n |  | TRUE
79 | bus_LV_4203-3_0_4_node_91 | 0.4 | n |  | TRUE
80 | bus_LV_4203-3_0_4_node_76 | 0.4 | n |  | TRUE
81 | bus_LV_4203-3_0_4_node_77 | 0.4 | n |  | TRUE
82 | bus_LV_4203-3_0_4_node_78 | 0.4 | n |  | TRUE
83 | bus_LV_4203-3_0_4_node_75 | 0.4 | n |  | TRUE
84 | bus_LV_4203-3_0_4_node_74 | 0.4 | n |  | TRUE
85 | bus_LV_4203-3_0_4_node_90 | 0.4 | n |  | TRUE
86 | bus_LV_4203-3_0_4_node_84 | 0.4 | n |  | TRUE
87 | bus_LV_4203-3_0_4_node_85 | 0.4 | n |  | TRUE
88 | bus_LV_4203-3_0_4_node_86 | 0.4 | n |  | TRUE
89 | bus_MV_303_0_node_98 | 20 | n |  | TRUE

## load
| name | bus | p_mw | q_mvar | const_z_percent | const_i_percent | sn_mva | scaling | in_service | type
0 | LV_4203-3_0_4_load_0 | 0 | 0.0011222 | 0.00028124 | 0 | 0 |  | 1 | TRUE | wye
1 | LV_4203-3_0_4_load_89 | 4 | 0.010502 | 0.0026321 | 0 | 0 |  | 1 | TRUE | wye
2 | LV_4203-3_0_4_load_82 | 6 | 0.0055615 | 0.0013938 | 0 | 0 |  | 1 | TRUE | wye
3 | LV_4203-3_0_4_load_81 | 8 | 0.035863 | 0.0089882 | 0 | 0 |  | 1 | TRUE | wye
4 | LV_4203-3_0_4_load_6 | 9 | 0.015013 | 0.0037626 | 0 | 0 |  | 1 | TRUE | wye
5 | LV_4203-3_0_4_load_88 | 10 | 0.0030579 | 0.00076637 | 0 | 0 |  | 1 | TRUE | wye
6 | LV_4203-3_0_4_load_7 | 12 | 0.0045934 | 0.0011512 | 0 | 0 |  | 1 | TRUE | wye
7 | LV_4203-3_0_4_load_9 | 16 | 0.0066627 | 0.0016698 | 0 | 0 |  | 1 | TRUE | wye
8 | LV_4203-3_0_4_load_80 | 17 | 0.047483 | 0.0119 | 0 | 0 |  | 1 | TRUE | wye
9 | LV_4203-3_0_4_load_83 | 18 | 0.0021118 | 0.00052927 | 0 | 0 |  | 1 | TRUE | wye
10 | LV_4203-3_0_4_load_12 | 20 | 0.0029707 | 0.00074452 | 0 | 0 |  | 1 | TRUE | wye
11 | LV_4203-3_0_4_load_13 | 21 | 0.0048277 | 0.0012099 | 0 | 0 |  | 1 | TRUE | wye
12 | LV_4203-3_0_4_load_14 | 22 | 0.0059627 | 0.0014944 | 0 | 0 |  | 1 | TRUE | wye
13 | LV_4203-3_0_4_load_15 | 23 | 0.0015729 | 0.0003942 | 0 | 0 |  | 1 | TRUE | wye
14 | LV_4203-3_0_4_load_17 | 26 | 0.0012911 | 0.00032357 | 0 | 0 |  | 1 | TRUE | wye
15 | LV_4203-3_0_4_load_21 | 28 | 0.0022415 | 0.00056178 | 0 | 0 |  | 1 | TRUE | wye
16 | LV_4203-3_0_4_load_22 | 29 | 0.0016762 | 0.0004201 | 0 | 0 |  | 1 | TRUE | wye
17 | LV_4203-3_0_4_load_28 | 30 | 0.0031592 | 0.00079178 | 0 | 0 |  | 1 | TRUE | wye
18 | LV_4203-3_0_4_load_26 | 31 | 0.00163 | 0.00040851 | 0 | 0 |  | 1 | TRUE | wye
19 | LV_4203-3_0_4_load_24 | 34 | 0.0018593 | 0.00046597 | 0 | 0 |  | 1 | TRUE | wye
20 | LV_4203-3_0_4_load_27 | 36 | 0.005139 | 0.001288 | 0 | 0 |  | 1 | TRUE | wye
21 | LV_4203-3_0_4_load_73 | 38 | 0.001789 | 0.00044835 | 0 | 0 |  | 1 | TRUE | wye
22 | LV_4203-3_0_4_load_70 | 39 | 0.0081817 | 0.0020505 | 0 | 0 |  | 1 | TRUE | wye
23 | LV_4203-3_0_4_load_38 | 41 | 0.003071 | 0.00076966 | 0 | 0 |  | 1 | TRUE | wye
24 | LV_4203-3_0_4_load_37 | 42 | 0.0055984 | 0.0014031 | 0 | 0 |  | 1 | TRUE | wye
25 | LV_4203-3_0_4_load_30 | 43 | 0.015933 | 0.0039933 | 0 | 0 |  | 1 | TRUE | wye
26 | LV_4203-3_0_4_load_32 | 44 | 0.0082695 | 0.0020725 | 0 | 0 |  | 1 | TRUE | wye
27 | LV_4203-3_0_4_load_31 | 45 | 0.0026413 | 0.00066196 | 0 | 0 |  | 1 | TRUE | wye
28 | LV_4203-3_0_4_load_33 | 46 | 0.0027693 | 0.00069404 | 0 | 0 |  | 1 | TRUE | wye
29 | LV_4203-3_0_4_load_34 | 47 | 0.0024565 | 0.00061565 | 0 | 0 |  | 1 | TRUE | wye
30 | LV_4203-3_0_4_load_35 | 48 | 0.003974 | 0.00099597 | 0 | 0 |  | 1 | TRUE | wye
31 | LV_4203-3_0_4_load_39 | 51 | 0.0031429 | 0.00078768 | 0 | 0 |  | 1 | TRUE | wye
32 | LV_4203-3_0_4_load_41 | 52 | 0.012 | 0.0030074 | 0 | 0 |  | 1 | TRUE | wye
33 | LV_4203-3_0_4_load_42 | 53 | 0.0050406 | 0.0012633 | 0 | 0 |  | 1 | TRUE | wye
34 | LV_4203-3_0_4_load_63 | 54 | 0.0012832 | 0.00032159 | 0 | 0 |  | 1 | TRUE | wye
35 | LV_4203-3_0_4_load_62 | 55 | 0.0013471 | 0.00033762 | 0 | 0 |  | 1 | TRUE | wye
36 | LV_4203-3_0_4_load_44 | 57 | 0.0062736 | 0.0015723 | 0 | 0 |  | 1 | TRUE | wye
37 | LV_4203-3_0_4_load_45 | 58 | 0.003771 | 0.00094509 | 0 | 0 |  | 1 | TRUE | wye
38 | LV_4203-3_0_4_load_61 | 60 | 0.0014511 | 0.00036368 | 0 | 0 |  | 1 | TRUE | wye
39 | LV_4203-3_0_4_load_50 | 61 | 0.0021235 | 0.00053219 | 0 | 0 |  | 1 | TRUE | wye
40 | LV_4203-3_0_4_load_46 | 62 | 0.0065189 | 0.0016338 | 0 | 0 |  | 1 | TRUE | wye
41 | LV_4203-3_0_4_load_47 | 63 | 0.0029813 | 0.0007472 | 0 | 0 |  | 1 | TRUE | wye
42 | LV_4203-3_0_4_load_51 | 66 | 0.0032221 | 0.00080753 | 0 | 0 |  | 1 | TRUE | wye
43 | LV_4203-3_0_4_load_79 | 68 | 0.05548 | 0.013905 | 0 | 0 |  | 1 | TRUE | wye
44 | LV_4203-3_0_4_load_54 | 70 | 0.00267 | 0.00066917 | 0 | 0 |  | 1 | TRUE | wye
45 | LV_4203-3_0_4_load_69 | 73 | 0.0035183 | 0.00088177 | 0 | 0 |  | 1 | TRUE | wye
46 | LV_4203-3_0_4_load_66 | 74 | 0.020366 | 0.0051042 | 0 | 0 |  | 1 | TRUE | wye
47 | LV_4203-3_0_4_load_57 | 75 | 0.0076104 | 0.0019074 | 0 | 0 |  | 1 | TRUE | wye
48 | LV_4203-3_0_4_load_64 | 76 | 0.0097434 | 0.0024419 | 0 | 0 |  | 1 | TRUE | wye
49 | LV_4203-3_0_4_load_65 | 77 | 0.014176 | 0.0035529 | 0 | 0 |  | 1 | TRUE | wye
50 | LV_4203-3_0_4_load_92 | 78 | 0.0029264 | 0.00073342 | 0 | 0 |  | 1 | TRUE | wye
51 | LV_4203-3_0_4_load_91 | 79 | 0.0011993 | 0.00030057 | 0 | 0 |  | 1 | TRUE | wye
52 | LV_4203-3_0_4_load_78 | 82 | 0.012261 | 0.0030729 | 0 | 0 |  | 1 | TRUE | wye
53 | LV_4203-3_0_4_load_75 | 83 | 0.0024533 | 0.00061485 | 0 | 0 |  | 1 | TRUE | wye
54 | LV_4203-3_0_4_load_74 | 84 | 0.0017458 | 0.00043753 | 0 | 0 |  | 1 | TRUE | wye
55 | LV_4203-3_0_4_load_90 | 85 | 0.024445 | 0.0061266 | 0 | 0 |  | 1 | TRUE | wye
56 | LV_4203-3_0_4_load_84 | 86 | 0.0078477 | 0.0019668 | 0 | 0 |  | 1 | TRUE | wye
57 | LV_4203-3_0_4_load_85 | 87 | 0.0052906 | 0.0013259 | 0 | 0 |  | 1 | TRUE | wye
58 | LV_4203-3_0_4_load_86 | 88 | 0.0066112 | 0.0016569 | 0 | 0 |  | 1 | TRUE | wye

## ext_grid
| name | bus | vm_pu | va_degree | slack_weight | in_service
0 |  | 65 | 1 | 0 | 1 | TRUE

## line
| name | std_type | from_bus | to_bus | length_km | r_ohm_per_km | x_ohm_per_km | c_nf_per_km | g_us_per_km | max_i_ka | df | parallel | type | in_service
0 | LV_4203-3_0_4_line_0 |  | 0 | 1 | 0.029008 | 0.125 | 0.08 | 261 | 0 | 0.364 | 1 | 1 | cs | TRUE
1 | LV_4203-3_0_4_line_1 |  | 1 | 2 | 0.015974 | 0.125 | 0.08 | 261 | 0 | 0.364 | 1 | 1 | cs | TRUE
2 | LV_4203-3_0_4_line_2 |  | 2 | 3 | 0.027479 | 0.125 | 0.08 | 261 | 0 | 0.364 | 1 | 1 | cs | TRUE
3 | LV_4203-3_0_4_line_3 |  | 3 | 4 | 0.01509 | 0.125 | 0.08 | 261 | 0 | 0.364 | 1 | 1 | cs | TRUE
4 | LV_4203-3_0_4_line_4 |  | 4 | 10 | 0.0051925 | 0.125 | 0.08 | 261 | 0 | 0.364 | 1 | 1 | cs | TRUE
5 | LV_4203-3_0_4_line_5 |  | 5 | 6 | 0.011332 | 0.125 | 0.08 | 261 | 0 | 0.364 | 1 | 1 | cs | TRUE
6 | LV_4203-3_0_4_line_6 |  | 5 | 7 | 0.042086 | 0.125 | 0.08 | 261 | 0 | 0.364 | 1 | 1 | cs | TRUE
7 | LV_4203-3_0_4_line_7 |  | 5 | 8 | 0.023863 | 0.125 | 0.08 | 261 | 0 | 0.364 | 1 | 1 | cs | TRUE
8 | LV_4203-3_0_4_line_8 |  | 6 | 11 | 0.0087227 | 0.125 | 0.08 | 261 | 0 | 0.364 | 1 | 1 | cs | TRUE
9 | LV_4203-3_0_4_line_9 |  | 7 | 9 | 0.0096816 | 0.125 | 0.08 | 261 | 0 | 0.364 | 1 | 1 | cs | TRUE
10 | LV_4203-3_0_4_line_10 |  | 10 | 81 | 0.032786 | 0.125 | 0.08 | 261 | 0 | 0.364 | 1 | 1 | cs | TRUE
11 | LV_4203-3_0_4_line_11 |  | 11 | 88 | 0.012579 | 0.125 | 0.08 | 261 | 0 | 0.364 | 1 | 1 | cs | TRUE
12 | LV_4203-3_0_4_line_12 |  | 12 | 13 | 0.019406 | 0.125 | 0.08 | 261 | 0 | 0.364 | 1 | 1 | cs | TRUE
13 | LV_4203-3_0_4_line_13 |  | 13 | 14 | 0.00626 | 0.125 | 0.08 | 261 | 0 | 0.364 | 1 | 1 | cs | TRUE
14 | LV_4203-3_0_4_line_14 |  | 14 | 15 | 0.012342 | 0.125 | 0.08 | 261 | 0 | 0.364 | 1 | 1 | cs | TRUE
15 | LV_4203-3_0_4_line_15 |  | 14 | 16 | 0.029109 | 0.125 | 0.08 | 261 | 0 | 0.364 | 1 | 1 | cs | TRUE
16 | LV_4203-3_0_4_line_16 |  | 15 | 17 | 0.019576 | 0.125 | 0.08 | 261 | 0 | 0.364 | 1 | 1 | cs | TRUE
17 | LV_4203-3_0_4_line_17 |  | 15 | 18 | 0.020543 | 0.125 | 0.08 | 261 | 0 | 0.364 | 1 | 1 | cs | TRUE
18 | LV_4203-3_0_4_line_18 |  | 18 | 19 | 0.029939 | 0.125 | 0.08 | 261 | 0 | 0.364 | 1 | 1 | cs | TRUE
19 | LV_4203-3_0_4_line_19 |  | 19 | 67 | 0.009211 | 0.125 | 0.08 | 261 | 0 | 0.364 | 1 | 1 | cs | TRUE
20 | LV_4203-3_0_4_line_20 |  | 20 | 21 | 0.0083137 | 0.125 | 0.08 | 261 | 0 | 0.364 | 1 | 1 | cs | TRUE
21 | LV_4203-3_0_4_line_21 |  | 20 | 22 | 0.026216 | 0.125 | 0.08 | 261 | 0 | 0.364 | 1 | 1 | cs | TRUE
22 | LV_4203-3_0_4_line_22 |  | 21 | 23 | 0.017008 | 0.125 | 0.08 | 261 | 0 | 0.364 | 1 | 1 | cs | TRUE
23 | LV_4203-3_0_4_line_23 |  | 23 | 24 | 0.016515 | 0.125 | 0.08 | 261 | 0 | 0.364 | 1 | 1 | cs | TRUE
24 | LV_4203-3_0_4_line_24 |  | 24 | 25 | 0.010078 | 0.125 | 0.08 | 261 | 0 | 0.364 | 1 | 1 | cs | TRUE
25 | LV_4203-3_0_4_line_25 |  | 24 | 26 | 0.01361 | 0.125 | 0.08 | 261 | 0 | 0.364 | 1 | 1 | cs | TRUE
26 | LV_4203-3_0_4_line_26 |  | 25 | 30 | 0.006683 | 0.125 | 0.08 | 261 | 0 | 0.364 | 1 | 1 | cs | TRUE
27 | LV_4203-3_0_4_line_27 |  | 25 | 31 | 0.0049952 | 0.125 | 0.08 | 261 | 0 | 0.364 | 1 | 1 | cs | TRUE
28 | LV_4203-3_0_4_line_28 |  | 26 | 27 | 0.0097448 | 0.125 | 0.08 | 261 | 0 | 0.364 | 1 | 1 | cs | TRUE
29 | LV_4203-3_0_4_line_29 |  | 27 | 28 | 0.0029152 | 0.125 | 0.08 | 261 | 0 | 0.364 | 1 | 1 | cs | TRUE
30 | LV_4203-3_0_4_line_30 |  | 27 | 29 | 0.012725 | 0.125 | 0.08 | 261 | 0 | 0.364 | 1 | 1 | cs | TRUE
31 | LV_4203-3_0_4_line_31 |  | 29 | 32 | 0.018794 | 0.125 | 0.08 | 261 | 0 | 0.364 | 1 | 1 | cs | TRUE
32 | LV_4203-3_0_4_line_32 |  | 31 | 33 | 0.015617 | 0.125 | 0.08 | 261 | 0 | 0.364 | 1 | 1 | cs | TRUE
33 | LV_4203-3_0_4_line_33 |  | 32 | 34 | 0.0027783 | 0.125 | 0.08 | 261 | 0 | 0.364 | 1 | 1 | cs | TRUE
34 | LV_4203-3_0_4_line_34 |  | 33 | 36 | 0.01107 | 0.125 | 0.08 | 261 | 0 | 0.364 | 1 | 1 | cs | TRUE
35 | LV_4203-3_0_4_line_35 |  | 34 | 35 | 0.013436 | 0.125 | 0.08 | 261 | 0 | 0.364 | 1 | 1 | cs | TRUE
36 | LV_4203-3_0_4_line_36 |  | 35 | 37 | 0.003457 | 0.125 | 0.08 | 261 | 0 | 0.364 | 1 | 1 | cs | TRUE
37 | LV_4203-3_0_4_line_37 |  | 35 | 38 | 0.014845 | 0.125 | 0.08 | 261 | 0 | 0.364 | 1 | 1 | cs | TRUE
38 | LV_4203-3_0_4_line_38 |  | 36 | 39 | 0.021114 | 0.125 | 0.08 | 261 | 0 | 0.364 | 1 | 1 | cs | TRUE
39 | LV_4203-3_0_4_line_39 |  | 37 | 83 | 0.048959 | 0.125 | 0.08 | 261 | 0 | 0.364 | 1 | 1 | cs | TRUE
40 | LV_4203-3_0_4_line_40 |  | 37 | 84 | 0.024567 | 0.125 | 0.08 | 261 | 0 | 0.364 | 1 | 1 | cs | TRUE
41 | LV_4203-3_0_4_line_41 |  | 39 | 40 | 0.028977 | 0.125 | 0.08 | 261 | 0 | 0.364 | 1 | 1 | cs | TRUE
42 | LV_4203-3_0_4_line_42 |  | 40 | 50 | 0.016299 | 0.125 | 0.08 | 261 | 0 | 0.364 | 1 | 1 | cs | TRUE
43 | LV_4203-3_0_4_line_43 |  | 40 | 47 | 0.011825 | 0.125 | 0.08 | 261 | 0 | 0.364 | 1 | 1 | cs | TRUE
44 | LV_4203-3_0_4_line_44 |  | 41 | 42 | 0.024787 | 0.125 | 0.08 | 261 | 0 | 0.364 | 1 | 1 | cs | TRUE
45 | LV_4203-3_0_4_line_45 |  | 42 | 49 | 0.0062375 | 0.125 | 0.08 | 261 | 0 | 0.364 | 1 | 1 | cs | TRUE
46 | LV_4203-3_0_4_line_46 |  | 43 | 44 | 0.0029613 | 0.125 | 0.08 | 261 | 0 | 0.364 | 1 | 1 | cs | TRUE
47 | LV_4203-3_0_4_line_47 |  | 44 | 47 | 0.0070086 | 0.125 | 0.08 | 261 | 0 | 0.364 | 1 | 1 | cs | TRUE
48 | LV_4203-3_0_4_line_48 |  | 45 | 46 | 0.01844 | 0.125 | 0.08 | 261 | 0 | 0.364 | 1 | 1 | cs | TRUE
49 | LV_4203-3_0_4_line_49 |  | 46 | 48 | 0.0038151 | 0.125 | 0.08 | 261 | 0 | 0.364 | 1 | 1 | cs | TRUE
50 | LV_4203-3_0_4_line_50 |  | 48 | 49 | 0.01272 | 0.125 | 0.08 | 261 | 0 | 0.364 | 1 | 1 | cs | TRUE
51 | LV_4203-3_0_4_line_51 |  | 49 | 51 | 0.012495 | 0.125 | 0.08 | 261 | 0 | 0.364 | 1 | 1 | cs | TRUE
52 | LV_4203-3_0_4_line_52 |  | 50 | 75 | 0.02531 | 0.125 | 0.08 | 261 | 0 | 0.364 | 1 | 1 | cs | TRUE
53 | LV_4203-3_0_4_line_53 |  | 50 | 70 | 0.018142 | 0.125 | 0.08 | 261 | 0 | 0.364 | 1 | 1 | cs | TRUE
54 | LV_4203-3_0_4_line_54 |  | 51 | 52 | 0.024879 | 0.125 | 0.08 | 261 | 0 | 0.364 | 1 | 1 | cs | TRUE
55 | LV_4203-3_0_4_line_55 |  | 52 | 53 | 0.0023875 | 0.125 | 0.08 | 261 | 0 | 0.364 | 1 | 1 | cs | TRUE
56 | LV_4203-3_0_4_line_56 |  | 53 | 56 | 0.022921 | 0.125 | 0.08 | 261 | 0 | 0.364 | 1 | 1 | cs | TRUE
57 | LV_4203-3_0_4_line_57 |  | 54 | 55 | 0.015225 | 0.125 | 0.08 | 261 | 0 | 0.364 | 1 | 1 | cs | TRUE
58 | LV_4203-3_0_4_line_58 |  | 55 | 60 | 0.016222 | 0.125 | 0.08 | 261 | 0 | 0.364 | 1 | 1 | cs | TRUE
59 | LV_4203-3_0_4_line_59 |  | 56 | 57 | 0.01368 | 0.125 | 0.08 | 261 | 0 | 0.364 | 1 | 1 | cs | TRUE
60 | LV_4203-3_0_4_line_60 |  | 56 | 58 | 0.011538 | 0.125 | 0.08 | 261 | 0 | 0.364 | 1 | 1 | cs | TRUE
61 | LV_4203-3_0_4_line_61 |  | 57 | 59 | 0.017958 | 0.125 | 0.08 | 261 | 0 | 0.364 | 1 | 1 | cs | TRUE
62 | LV_4203-3_0_4_line_62 |  | 58 | 60 | 0.020854 | 0.125 | 0.08 | 261 | 0 | 0.364 | 1 | 1 | cs | TRUE
63 | LV_4203-3_0_4_line_63 |  | 59 | 61 | 0.041429 | 0.125 | 0.08 | 261 | 0 | 0.364 | 1 | 1 | cs | TRUE
64 | LV_4203-3_0_4_line_64 |  | 59 | 62 | 0.015356 | 0.125 | 0.08 | 261 | 0 | 0.364 | 1 | 1 | cs | TRUE
65 | LV_4203-3_0_4_line_65 |  | 61 | 67 | 0.018499 | 0.125 | 0.08 | 261 | 0 | 0.364 | 1 | 1 | cs | TRUE
66 | LV_4203-3_0_4_line_66 |  | 62 | 63 | 0.018888 | 0.125 | 0.08 | 261 | 0 | 0.364 | 1 | 1 | cs | TRUE
67 | LV_4203-3_0_4_line_67 |  | 63 | 64 | 0.023932 | 0.125 | 0.08 | 261 | 0 | 0.364 | 1 | 1 | cs | TRUE
68 | LV_4203-3_0_4_line_68 |  | 64 | 65 | 0.011659 | 0.125 | 0.08 | 261 | 0 | 0.364 | 1 | 2 | cs | TRUE
69 | LV_4203-3_0_4_line_69 |  | 64 | 66 | 0.0095062 | 0.125 | 0.08 | 261 | 0 | 0.364 | 1 | 1 | cs | TRUE
70 | LV_4203-3_0_4_line_70 |  | 65 | 68 | 0.0085992 | 0.125 | 0.08 | 261 | 0 | 0.364 | 1 | 2 | cs | TRUE
71 | LV_4203-3_0_4_line_71 |  | 66 | 69 | 0.0095115 | 0.125 | 0.08 | 261 | 0 | 0.364 | 1 | 1 | cs | TRUE
72 | LV_4203-3_0_4_line_72 |  | 68 | 71 | 0.012911 | 0.125 | 0.08 | 261 | 0 | 0.364 | 1 | 2 | cs | TRUE
73 | LV_4203-3_0_4_line_73 |  | 69 | 70 | 0.02041 | 0.125 | 0.08 | 261 | 0 | 0.364 | 1 | 1 | cs | TRUE
74 | LV_4203-3_0_4_line_74 |  | 71 | 72 | 0.03609 | 0.125 | 0.08 | 261 | 0 | 0.364 | 1 | 2 | cs | TRUE
75 | LV_4203-3_0_4_line_75 |  | 72 | 73 | 0.016143 | 0.125 | 0.08 | 261 | 0 | 0.364 | 1 | 1 | cs | TRUE
76 | LV_4203-3_0_4_line_76 |  | 72 | 74 | 0.024505 | 0.125 | 0.08 | 261 | 0 | 0.364 | 1 | 1 | cs | TRUE
77 | LV_4203-3_0_4_line_77 |  | 73 | 80 | 0.020034 | 0.125 | 0.08 | 261 | 0 | 0.364 | 1 | 1 | cs | TRUE
78 | LV_4203-3_0_4_line_78 |  | 75 | 76 | 0.0066655 | 0.125 | 0.08 | 261 | 0 | 0.364 | 1 | 1 | cs | TRUE
79 | LV_4203-3_0_4_line_79 |  | 76 | 77 | 0.03214 | 0.125 | 0.08 | 261 | 0 | 0.364 | 1 | 1 | cs | TRUE
80 | LV_4203-3_0_4_line_80 |  | 77 | 78 | 0.072417 | 0.125 | 0.08 | 261 | 0 | 0.364 | 1 | 1 | cs | TRUE
81 | LV_4203-3_0_4_line_81 |  | 78 | 79 | 0.0041959 | 0.125 | 0.08 | 261 | 0 | 0.364 | 1 | 1 | cs | TRUE
82 | LV_4203-3_0_4_line_82 |  | 80 | 81 | 0.023359 | 0.125 | 0.08 | 261 | 0 | 0.364 | 1 | 1 | cs | TRUE
83 | LV_4203-3_0_4_line_83 |  | 80 | 82 | 0.0027251 | 0.125 | 0.08 | 261 | 0 | 0.364 | 1 | 1 | cs | TRUE
84 | LV_4203-3_0_4_line_84 |  | 81 | 85 | 0.004644 | 0.125 | 0.08 | 261 | 0 | 0.364 | 1 | 1 | cs | TRUE
85 | LV_4203-3_0_4_line_85 |  | 82 | 86 | 0.010698 | 0.125 | 0.08 | 261 | 0 | 0.364 | 1 | 1 | cs | TRUE
86 | LV_4203-3_0_4_line_86 |  | 86 | 87 | 0.010915 | 0.125 | 0.08 | 261 | 0 | 0.364 | 1 | 1 | cs | TRUE
87 | LV_4203-3_0_4_line_87 |  | 87 | 88 | 0.0086128 | 0.125 | 0.08 | 261 | 0 | 0.364 | 1 | 1 | cs | TRUE

## trafo
| name | std_type | hv_bus | lv_bus | sn_mva | vn_hv_kv | vn_lv_kv | vk_percent | vkr_percent | pfe_kw | i0_percent | shift_degree | tap_side | tap_neutral | tap_min | tap_max | tap_step_percent | tap_step_degree | tap_pos | tap_phase_shifter | parallel | df | in_service
0 | LV_4203-3_0_4_trafo_55 | 0.63 MVA 20/0.4 kV | 89 | 65 | 0.63 | 20 | 0.4 | 6 | 1.206 | 1.65 | 0.2619 | 150 | hv | 0 | -2 | 2 | 2.5 | 0 | 0 | FALSE | 1 | 1 | TRUE

## line_geodata
| x0 | y0 | x1 | y1 | x2 | y2 | x3 | y3 | x4 | y4
0 | 2654801.9203 | 1251941.728 | 2654793.2193 | 1251969.4001
1 | 2654801.9203 | 1251941.728 | 2654817.7299 | 1251944.3204
2 | 2654817.7299 | 1251944.3204 | 2654819.3953 | 1251933.9842 | 2654810.0175 | 1251919.7765
3 | 2654810.0175 | 1251919.7765 | 2654817.7518 | 1251906.8191
4 | 2654820.4131 | 1251902.3604 | 2654817.7518 | 1251906.8191
5 | 2654751.0547 | 1251913.0159 | 2654760.7426 | 1251907.1368
6 | 2654741.7575 | 1251933.3553 | 2654748.6519 | 1251934.5642 | 2654762.435 | 1251930.2329 | 2654760.1272 | 1251926.7981 | 2654751.0547 | 1251913.0159
7 | 2654751.0547 | 1251913.0159 | 2654738.5475 | 1251892.6926
8 | 2654768.1997 | 1251902.6115 | 2654760.7426 | 1251907.1368
9 | 2654741.7575 | 1251933.3553 | 2654736.1794 | 1251925.4421
10 | 2654817.1214 | 1251875.5004 | 2654828.109 | 1251889.4672 | 2654820.4131 | 1251902.3604
11 | 2654768.1997 | 1251902.6115 | 2654776.6389 | 1251893.2833
12 | 2654703.9937 | 1251865.3706 | 2654700.2453 | 1251876.5438 | 2654700.1637 | 1251879.6563 | 2654700.9266 | 1251882.8545 | 2654701.3961 | 1251883.9803
13 | 2654706.507 | 1251859.6343 | 2654703.9937 | 1251865.3706
14 | 2654706.507 | 1251859.6343 | 2654718.0941 | 1251855.2938
15 | 2654706.507 | 1251859.6343 | 2654695.5283 | 1251860.2001 | 2654685.6297 | 1251845.0273
16 | 2654718.0941 | 1251855.2938 | 2654722.1057 | 1251850.7721 | 2654733.5043 | 1251843.4813
17 | 2654718.0941 | 1251855.2938 | 2654707.4827 | 1251837.7033
18 | 2654692.018 | 1251812.0677 | 2654707.4827 | 1251837.7033
19 | 2654687.1316 | 1251804.2505 | 2654692.018 | 1251812.0677
20 | 2654798.8403 | 1251663.6137 | 2654792.0877 | 1251658.7641
21 | 2654770.7937 | 1251643.4715 | 2654792.0877 | 1251658.7641
22 | 2654812.6551 | 1251673.535 | 2654798.8403 | 1251663.6137
23 | 2654826.4231 | 1251682.6305 | 2654819.6906 | 1251678.5877 | 2654812.6551 | 1251673.535
24 | 2654826.4231 | 1251682.6305 | 2654835.0847 | 1251687.8253
25 | 2654826.4231 | 1251682.6305 | 2654833.4495 | 1251670.974
26 | 2654838.519 | 1251682.0864 | 2654835.0847 | 1251687.8253
27 | 2654835.0847 | 1251687.8253 | 2654839.3665 | 1251690.3979
28 | 2654838.4802 | 1251662.6281 | 2654833.4495 | 1251670.974
29 | 2654838.4802 | 1251662.6281 | 2654836.017 | 1251661.0689
30 | 2654838.4802 | 1251662.6281 | 2654844.6331 | 1251666.51 | 2654849.1203 | 1251669.3312 | 2654849.2465 | 1251669.411
31 | 2654865.1326 | 1251679.4531 | 2654849.2465 | 1251669.411
32 | 2654852.7528 | 1251698.4405 | 2654839.3665 | 1251690.3979
33 | 2654865.1326 | 1251679.4531 | 2654866.65 | 1251677.1257
34 | 2654852.7528 | 1251698.4405 | 2654847.029 | 1251707.9154
35 | 2654874.2081 | 1251666.0277 | 2654872.2375 | 1251668.5557 | 2654866.65 | 1251677.1257
36 | 2654874.2081 | 1251666.0277 | 2654876.0841 | 1251663.1209
37 | 2654874.2081 | 1251666.0277 | 2654879.0437 | 1251668.7188 | 2654882.0861 | 1251670.2592 | 2654886.9757 | 1251673.5634
38 | 2654836.1114 | 1251725.9882 | 2654847.029 | 1251707.9154
39 | 2654837.784 | 1251632.6565 | 2654843.4104 | 1251636.3444 | 2654863.8976 | 1251654.7023 | 2654876.0841 | 1251663.1209
40 | 2654876.0841 | 1251663.1209 | 2654888.6292 | 1251641.9983
41 | 2654821.1357 | 1251750.7955 | 2654824.4853 | 1251745.2337 | 2654836.1114 | 1251725.9882
42 | 2654813.1174 | 1251764.9979 | 2654821.1357 | 1251750.7955
43 | 2654821.1357 | 1251750.7955 | 2654811.3876 | 1251744.1018
44 | 2654746.7959 | 1251696.0873 | 2654726.8703 | 1251681.3447
45 | 2654751.8101 | 1251699.7973 | 2654746.7959 | 1251696.0873
46 | 2654803.1688 | 1251738.4582 | 2654805.61 | 1251740.1345
47 | 2654805.61 | 1251740.1345 | 2654811.3876 | 1251744.1018
48 | 2654764.795 | 1251710.0341 | 2654779.276 | 1251721.4504
49 | 2654764.795 | 1251710.0341 | 2654761.799 | 1251707.6721
50 | 2654751.8101 | 1251699.7973 | 2654761.799 | 1251707.6721
51 | 2654751.8101 | 1251699.7973 | 2654743.384 | 1251709.0242
52 | 2654813.1174 | 1251764.9979 | 2654824.1795 | 1251773.3837 | 2654831.3653 | 1251782.2711
53 | 2654813.1174 | 1251764.9979 | 2654804.193 | 1251780.7926
54 | 2654743.384 | 1251709.0242 | 2654726.6072 | 1251727.3951
55 | 2654724.9972 | 1251729.1581 | 2654726.6072 | 1251727.3951
56 | 2654709.5405 | 1251746.0836 | 2654724.9972 | 1251729.1581
57 | 2654672.1628 | 1251715.0001 | 2654660.4567 | 1251705.2652
58 | 2654684.6353 | 1251725.3723 | 2654672.1628 | 1251715.0001
59 | 2654709.5405 | 1251746.0836 | 2654719.9831 | 1251754.9204
60 | 2654709.5405 | 1251746.0836 | 2654700.6695 | 1251738.7064
61 | 2654733.6915 | 1251766.5207 | 2654719.9831 | 1251754.9204
62 | 2654700.6695 | 1251738.7064 | 2654684.6353 | 1251725.3723
63 | 2654733.6915 | 1251766.5207 | 2654701.504 | 1251792.6039
64 | 2654733.6915 | 1251766.5207 | 2654745.323 | 1251776.546
65 | 2654687.1316 | 1251804.2505 | 2654701.504 | 1251792.6039
66 | 2654745.323 | 1251776.546 | 2654759.6299 | 1251788.8771
67 | 2654778.3132 | 1251803.792 | 2654770.4255 | 1251798.1819 | 2654759.6299 | 1251788.8771
68 | 2654778.3132 | 1251803.792 | 2654777.2372 | 1251807.5291 | 2654777.4579 | 1251811.4116 | 2654778.9568 | 1251814.9946
69 | 2654778.3132 | 1251803.792 | 2654781.2084 | 1251800.0272 | 2654785.3805 | 1251797.742
70 | 2654778.9568 | 1251814.9946 | 2654781.8862 | 1251818.1349 | 2654785.7633 | 1251820.0054
71 | 2654794.6309 | 1251798.8171 | 2654790.1165 | 1251797.3188 | 2654785.3805 | 1251797.742
72 | 2654797.5475 | 1251816.4007 | 2654794.1719 | 1251819.0713 | 2654790.0622 | 1251820.3231 | 2654785.7633 | 1251820.0054
73 | 2654794.6309 | 1251798.8171 | 2654799.4368 | 1251789.2104 | 2654804.193 | 1251780.7926
74 | 2654823.0161 | 1251842.0206 | 2654803.6953 | 1251823.2734 | 2654797.5475 | 1251816.4007
75 | 2654823.0161 | 1251842.0206 | 2654812.186 | 1251853.9916
76 | 2654823.0161 | 1251842.0206 | 2654841.001 | 1251858.665
77 | 2654798.7454 | 1251868.8481 | 2654812.186 | 1251853.9916
78 | 2654835.5561 | 1251787.4544 | 2654831.3653 | 1251782.2711
79 | 2654835.5561 | 1251787.4544 | 2654855.7638 | 1251812.4474
80 | 2654855.7638 | 1251812.4474 | 2654910.8274 | 1251765.4135
81 | 2654910.8274 | 1251765.4135 | 2654914.3016 | 1251767.7662
82 | 2654798.7454 | 1251868.8481 | 2654811.5608 | 1251879.4072 | 2654817.1214 | 1251875.5004
83 | 2654798.7454 | 1251868.8481 | 2654796.9172 | 1251870.8689
84 | 2654820.9347 | 1251872.8338 | 2654817.1214 | 1251875.5004
85 | 2654789.7398 | 1251878.8024 | 2654796.9172 | 1251870.8689
86 | 2654789.7398 | 1251878.8024 | 2654782.4171 | 1251886.8964
87 | 2654776.6389 | 1251893.2833 | 2654782.4171 | 1251886.8964

## bus_geodata
| x | y | coords
0 | 2654793.2193 | 1251969.4001
1 | 2654801.9203 | 1251941.728
2 | 2654817.7299 | 1251944.3204
3 | 2654810.0175 | 1251919.7765
4 | 2654817.7518 | 1251906.8191
5 | 2654751.0547 | 1251913.0159
6 | 2654760.7426 | 1251907.1368
7 | 2654741.7575 | 1251933.3553
8 | 2654738.5475 | 1251892.6926
9 | 2654736.1794 | 1251925.4421
10 | 2654820.4131 | 1251902.3604
11 | 2654768.1997 | 1251902.6115
12 | 2654701.3961 | 1251883.9803
13 | 2654703.9937 | 1251865.3706
14 | 2654706.507 | 1251859.6343
15 | 2654718.0942 | 1251855.2938
16 | 2654685.6297 | 1251845.0273
17 | 2654733.5043 | 1251843.4813
18 | 2654707.4827 | 1251837.7033
19 | 2654692.018 | 1251812.0677
20 | 2654792.0877 | 1251658.7641
21 | 2654798.8403 | 1251663.6137
22 | 2654770.7937 | 1251643.4715
23 | 2654812.6551 | 1251673.535
24 | 2654826.4231 | 1251682.6305
25 | 2654835.0847 | 1251687.8253
26 | 2654833.4495 | 1251670.974
27 | 2654838.4802 | 1251662.6281
28 | 2654836.017 | 1251661.0689
29 | 2654849.2465 | 1251669.411
30 | 2654838.519 | 1251682.0864
31 | 2654839.3665 | 1251690.3979
32 | 2654865.1326 | 1251679.4531
33 | 2654852.7528 | 1251698.4406
34 | 2654866.65 | 1251677.1257
35 | 2654874.2081 | 1251666.0277
36 | 2654847.029 | 1251707.9154
37 | 2654876.0841 | 1251663.1209
38 | 2654886.9757 | 1251673.5634
39 | 2654836.1114 | 1251725.9882
40 | 2654821.1357 | 1251750.7955
41 | 2654726.8703 | 1251681.3447
42 | 2654746.7959 | 1251696.0873
43 | 2654803.1688 | 1251738.4582
44 | 2654805.61 | 1251740.1345
45 | 2654779.276 | 1251721.4504
46 | 2654764.795 | 1251710.0341
47 | 2654811.3876 | 1251744.1018
48 | 2654761.799 | 1251707.6721
49 | 2654751.8101 | 1251699.7973
50 | 2654813.1174 | 1251764.9979
51 | 2654743.384 | 1251709.0242
52 | 2654726.6072 | 1251727.3951
53 | 2654724.9972 | 1251729.1581
54 | 2654660.4567 | 1251705.2652
55 | 2654672.1628 | 1251715.0001
56 | 2654709.5405 | 1251746.0836
57 | 2654719.9831 | 1251754.9204
58 | 2654700.6695 | 1251738.7064
59 | 2654733.6915 | 1251766.5207
60 | 2654684.6353 | 1251725.3723
61 | 2654701.504 | 1251792.6039
62 | 2654745.323 | 1251776.546
63 | 2654759.6299 | 1251788.8771
64 | 2654778.3132 | 1251803.792
65 | 2654778.9568 | 1251814.9946
66 | 2654785.3805 | 1251797.742
67 | 2654687.1316 | 1251804.2505
68 | 2654785.7633 | 1251820.0054
69 | 2654794.6309 | 1251798.8171
70 | 2654804.193 | 1251780.7926
71 | 2654797.5475 | 1251816.4007
72 | 2654823.0161 | 1251842.0206
73 | 2654812.186 | 1251853.9916
74 | 2654841.001 | 1251858.665
75 | 2654831.3653 | 1251782.2711
76 | 2654835.5561 | 1251787.4544
77 | 2654855.7638 | 1251812.4474
78 | 2654910.8274 | 1251765.4135
79 | 2654914.3016 | 1251767.7662
80 | 2654798.7454 | 1251868.8481
81 | 2654817.1214 | 1251875.5004
82 | 2654796.9172 | 1251870.8689
83 | 2654837.784 | 1251632.6565
84 | 2654888.6292 | 1251641.9983
85 | 2654820.9347 | 1251872.8338
86 | 2654789.7398 | 1251878.8024
87 | 2654782.4171 | 1251886.8964
88 | 2654776.6389 | 1251893.2833
89 | 2654778.3132 | 1251803.792

## line_std_types
| c_nf_per_km | r_ohm_per_km | x_ohm_per_km | max_i_ka | type | q_mm2 | alpha | voltage_rating
NAYY 4x50 SE | 210 | 0.642 | 0.083 | 0.142 | cs | 50 | 0.00403 | LV
NAYY 4x120 SE | 264 | 0.225 | 0.08 | 0.242 | cs | 120 | 0.00403 | LV
NAYY 4x150 SE | 261 | 0.208 | 0.08 | 0.27 | cs | 150 | 0.00403 | LV
NA2XS2Y 1x95 RM/25 12/20 kV | 216 | 0.313 | 0.132 | 0.252 | cs | 95 | 0.00403 | MV
NA2XS2Y 1x185 RM/25 12/20 kV | 273 | 0.161 | 0.117 | 0.362 | cs | 185 | 0.00403 | MV
NA2XS2Y 1x240 RM/25 12/20 kV | 304 | 0.122 | 0.112 | 0.421 | cs | 240 | 0.00403 | MV
NA2XS2Y 1x95 RM/25 6/10 kV | 315 | 0.313 | 0.123 | 0.249 | cs | 95 | 0.00403 | MV
NA2XS2Y 1x185 RM/25 6/10 kV | 406 | 0.161 | 0.11 | 0.358 | cs | 185 | 0.00403 | MV
NA2XS2Y 1x240 RM/25 6/10 kV | 456 | 0.122 | 0.105 | 0.416 | cs | 240 | 0.00403 | MV
NA2XS2Y 1x150 RM/25 12/20 kV | 250 | 0.206 | 0.116 | 0.319 | cs | 150 | 0.00403 | MV
NA2XS2Y 1x120 RM/25 12/20 kV | 230 | 0.253 | 0.119 | 0.283 | cs | 120 | 0.00403 | MV
NA2XS2Y 1x70 RM/25 12/20 kV | 190 | 0.443 | 0.132 | 0.22 | cs | 70 | 0.00403 | MV
NA2XS2Y 1x150 RM/25 6/10 kV | 360 | 0.206 | 0.11 | 0.315 | cs | 150 | 0.00403 | MV
NA2XS2Y 1x120 RM/25 6/10 kV | 340 | 0.253 | 0.113 | 0.28 | cs | 120 | 0.00403 | MV
NA2XS2Y 1x70 RM/25 6/10 kV | 280 | 0.443 | 0.123 | 0.217 | cs | 70 | 0.00403 | MV
N2XS(FL)2Y 1x120 RM/35 64/110 kV | 112 | 0.153 | 0.166 | 0.366 | cs | 120 | 0.00393 | HV
N2XS(FL)2Y 1x185 RM/35 64/110 kV | 125 | 0.099 | 0.156 | 0.457 | cs | 185 | 0.00393 | HV
N2XS(FL)2Y 1x240 RM/35 64/110 kV | 135 | 0.075 | 0.149 | 0.526 | cs | 240 | 0.00393 | HV
N2XS(FL)2Y 1x300 RM/35 64/110 kV | 144 | 0.06 | 0.144 | 0.588 | cs | 300 | 0.00393 | HV
15-AL1/3-ST1A 0.4 | 11 | 1.8769 | 0.35 | 0.105 | ol | 16 | 0.00403 | LV
24-AL1/4-ST1A 0.4 | 11.25 | 1.2012 | 0.335 | 0.14 | ol | 24 | 0.00403 | LV
48-AL1/8-ST1A 0.4 | 12.2 | 0.5939 | 0.3 | 0.21 | ol | 48 | 0.00403 | LV
94-AL1/15-ST1A 0.4 | 13.2 | 0.306 | 0.29 | 0.35 | ol | 94 | 0.00403 | LV
34-AL1/6-ST1A 10.0 | 9.7 | 0.8342 | 0.36 | 0.17 | ol | 34 | 0.00403 | MV
48-AL1/8-ST1A 10.0 | 10.1 | 0.5939 | 0.35 | 0.21 | ol | 48 | 0.00403 | MV
70-AL1/11-ST1A 10.0 | 10.4 | 0.4132 | 0.339 | 0.29 | ol | 70 | 0.00403 | MV
94-AL1/15-ST1A 10.0 | 10.75 | 0.306 | 0.33 | 0.35 | ol | 94 | 0.00403 | MV
122-AL1/20-ST1A 10.0 | 11.1 | 0.2376 | 0.323 | 0.41 | ol | 122 | 0.00403 | MV
149-AL1/24-ST1A 10.0 | 11.25 | 0.194 | 0.315 | 0.47 | ol | 149 | 0.00403 | MV
34-AL1/6-ST1A 20.0 | 9.15 | 0.8342 | 0.382 | 0.17 | ol | 34 | 0.00403 | MV
48-AL1/8-ST1A 20.0 | 9.5 | 0.5939 | 0.372 | 0.21 | ol | 48 | 0.00403 | MV
70-AL1/11-ST1A 20.0 | 9.7 | 0.4132 | 0.36 | 0.29 | ol | 70 | 0.00403 | MV
94-AL1/15-ST1A 20.0 | 10 | 0.306 | 0.35 | 0.35 | ol | 94 | 0.00403 | MV
122-AL1/20-ST1A 20.0 | 10.3 | 0.2376 | 0.344 | 0.41 | ol | 122 | 0.00403 | MV
149-AL1/24-ST1A 20.0 | 10.5 | 0.194 | 0.337 | 0.47 | ol | 149 | 0.00403 | MV
184-AL1/30-ST1A 20.0 | 10.75 | 0.1571 | 0.33 | 0.535 | ol | 184 | 0.00403 | MV
243-AL1/39-ST1A 20.0 | 11 | 0.1188 | 0.32 | 0.645 | ol | 243 | 0.00403 | MV
48-AL1/8-ST1A 110.0 | 8 | 0.5939 | 0.46 | 0.21 | ol | 48 | 0.00403 | HV
70-AL1/11-ST1A 110.0 | 8.4 | 0.4132 | 0.45 | 0.29 | ol | 70 | 0.00403 | HV
94-AL1/15-ST1A 110.0 | 8.65 | 0.306 | 0.44 | 0.35 | ol | 94 | 0.00403 | HV
122-AL1/20-ST1A 110.0 | 8.5 | 0.2376 | 0.43 | 0.41 | ol | 122 | 0.00403 | HV
149-AL1/24-ST1A 110.0 | 8.75 | 0.194 | 0.41 | 0.47 | ol | 149 | 0.00403 | HV
184-AL1/30-ST1A 110.0 | 8.8 | 0.1571 | 0.4 | 0.535 | ol | 184 | 0.00403 | HV
243-AL1/39-ST1A 110.0 | 9 | 0.1188 | 0.39 | 0.645 | ol | 243 | 0.00403 | HV
305-AL1/39-ST1A 110.0 | 9.2 | 0.0949 | 0.38 | 0.74 | ol | 305 | 0.00403 | HV
490-AL1/64-ST1A 110.0 | 9.75 | 0.059 | 0.37 | 0.96 | ol | 490 | 0.00403 | HV
679-AL1/86-ST1A 110.0 | 9.95 | 0.042 | 0.36 | 1.15 | ol | 679 | 0.00403 | HV
490-AL1/64-ST1A 220.0 | 10 | 0.059 | 0.285 | 0.96 | ol | 490 | 0.00403 | HV
679-AL1/86-ST1A 220.0 | 11.7 | 0.042 | 0.275 | 1.15 | ol | 679 | 0.00403 | HV
490-AL1/64-ST1A 380.0 | 11 | 0.059 | 0.253 | 0.96 | ol | 490 | 0.00403 | HV
679-AL1/86-ST1A 380.0 | 14.6 | 0.042 | 0.25 | 1.15 | ol | 679 | 0.00403 | HV

## trafo_std_types
| i0_percent | pfe_kw | vkr_percent | sn_mva | vn_lv_kv | vn_hv_kv | vk_percent | shift_degree | vector_group | tap_side | tap_neutral | tap_min | tap_max | tap_step_degree | tap_step_percent | tap_phase_shifter
160 MVA 380/110 kV | 0.06 | 60 | 0.25 | 160 | 110 | 380 | 12.2 | 0 | Yy0 | hv | 0 | -9 | 9 | 0 | 1.5 | FALSE
100 MVA 220/110 kV | 0.06 | 55 | 0.26 | 100 | 110 | 220 | 12 | 0 | Yy0 | hv | 0 | -9 | 9 | 0 | 1.5 | FALSE
63 MVA 110/20 kV | 0.04 | 22 | 0.32 | 63 | 20 | 110 | 18 | 150 | YNd5 | hv | 0 | -9 | 9 | 0 | 1.5 | FALSE
40 MVA 110/20 kV | 0.05 | 18 | 0.34 | 40 | 20 | 110 | 16.2 | 150 | YNd5 | hv | 0 | -9 | 9 | 0 | 1.5 | FALSE
25 MVA 110/20 kV | 0.07 | 14 | 0.41 | 25 | 20 | 110 | 12 | 150 | YNd5 | hv | 0 | -9 | 9 | 0 | 1.5 | FALSE
63 MVA 110/10 kV | 0.04 | 22 | 0.32 | 63 | 10 | 110 | 18 | 150 | YNd5 | hv | 0 | -9 | 9 | 0 | 1.5 | FALSE
40 MVA 110/10 kV | 0.05 | 18 | 0.34 | 40 | 10 | 110 | 16.2 | 150 | YNd5 | hv | 0 | -9 | 9 | 0 | 1.5 | FALSE
25 MVA 110/10 kV | 0.07 | 14 | 0.41 | 25 | 10 | 110 | 12 | 150 | YNd5 | hv | 0 | -9 | 9 | 0 | 1.5 | FALSE
0.25 MVA 20/0.4 kV | 0.32 | 0.8 | 1.44 | 0.25 | 0.4 | 20 | 6 | 150 | Yzn5 | hv | 0 | -2 | 2 | 0 | 2.5 | FALSE
0.4 MVA 20/0.4 kV | 0.3375 | 1.35 | 1.425 | 0.4 | 0.4 | 20 | 6 | 150 | Dyn5 | hv | 0 | -2 | 2 | 0 | 2.5 | FALSE
0.63 MVA 20/0.4 kV | 0.2619 | 1.65 | 1.206 | 0.63 | 0.4 | 20 | 6 | 150 | Dyn5 | hv | 0 | -2 | 2 | 0 | 2.5 | FALSE
0.25 MVA 10/0.4 kV | 0.24 | 0.6 | 1.2 | 0.25 | 0.4 | 10 | 4 | 150 | Dyn5 | hv | 0 | -2 | 2 | 0 | 2.5 | FALSE
0.4 MVA 10/0.4 kV | 0.2375 | 0.95 | 1.325 | 0.4 | 0.4 | 10 | 4 | 150 | Dyn5 | hv | 0 | -2 | 2 | 0 | 2.5 | FALSE
0.63 MVA 10/0.4 kV | 0.1873 | 1.18 | 1.0794 | 0.63 | 0.4 | 10 | 4 | 150 | Dyn5 | hv | 0 | -2 | 2 | 0 | 2.5 | FALSE

## trafo3w_std_types
| sn_hv_mva | sn_mv_mva | sn_lv_mva | vn_hv_kv | vn_mv_kv | vn_lv_kv | vk_hv_percent | vk_mv_percent | vk_lv_percent | vkr_hv_percent | vkr_mv_percent | vkr_lv_percent | pfe_kw | i0_percent | shift_mv_degree | shift_lv_degree | vector_group | tap_side | tap_neutral | tap_min | tap_max | tap_step_percent
63/25/38 MVA 110/20/10 kV | 63 | 25 | 38 | 110 | 20 | 10 | 10.4 | 10.4 | 10.4 | 0.28 | 0.32 | 0.35 | 35 | 0.89 | 0 | 0 | YN0yn0yn0 | hv | 0 | -10 | 10 | 1.2
63/25/38 MVA 110/10/10 kV | 63 | 25 | 38 | 110 | 10 | 10 | 10.4 | 10.4 | 10.4 | 0.28 | 0.32 | 0.35 | 35 | 0.89 | 0 | 0 | YN0yn0yn0 | hv | 0 | -10 | 10 | 1.2

## fuse_std_types
| fuse_type | i_rated_a | t_avg | t_min | t_total | x_avg | x_min | x_total
HV 100A | HV 100A | 100 | 0 | [10.0, 3.64, 0.854, 0.281, 0.1, 0.0531, 0.022, 0.01] | [10.0, 4.267, 1.21, 0.403, 0.1, 0.058, 0.022, 0.01] | 0 | [300.0, 350.0, 450.0, 550.0, 700.0, 850.0, 1200.0, 1752.0] | [600.0, 700.0, 900.0, 1150.0, 1665.0, 2000.0, 3000.0, 4313.0]
HV 10A | HV 10A | 10 | 0 | [10.0, 1675.0, 0.344, 0.156, 0.1, 0.0417, 0.0171, 0.01] | [10.0, 1.3, 0.3, 0.155, 0.1, 0.0555, 0.023, 0.01] | 0 | [30.0, 32.0, 35.0, 37.0, 39.0, 50.0, 70.0, 88.0] | [60.0, 70.0, 80.0, 87.0, 94.0, 110.0, 150.0, 216.0]
HV 125A | HV 125A | 125 | 0 | [10.0, 1.82, 0.344, 0.1, 0.0467, 0.0269, 0.01] | [10.0, 2.478, 0.426, 0.1, 0.0427, 0.0211, 0.01] | 0 | [375.0, 500.0, 700.0, 925.0, 1200.0, 1500.0, 2341.0] | [750.0, 1000.0, 1500.0, 2200.0, 3000.0, 4000.0, 5765.0]
HV 160A | HV 160A | 160 | 0 | [10.0, 4.15, 1.03, 0.198, 0.1, 0.051, 0.0172, 0.01] | [10.0, 2.3, 0.734, 0.274, 0.1, 0.046, 0.0177, 0.01] | 0 | [480.0, 550.0, 700.0, 1000.0, 1260.0, 1600.0, 2500.0, 3227.0] | [960.0, 1300.0, 1700.0, 2200.0, 2996.0, 4000.0, 6000.0, 7946.0]
HV 16A | HV 16A | 16 | 0 | [10.0, 0.352, 0.164, 0.1, 0.0649, 0.0342, 0.01] | [10.0, 2.34, 0.722, 0.181, 0.1, 0.055, 0.0296, 0.01] | 0 | [48.0, 60.0, 65.0, 71.0, 80.0, 100.0, 162.0] | [96.0, 110.0, 125.0, 150.0, 168.0, 200.0, 250.0, 398.0]
HV 200A | HV 200A | 200 | 0 | [10.0, 4.267, 1.21, 0.403, 0.1, 0.058, 0.022, 0.01] | [10.0, 3.73, 1.654, 0.328, 0.1, 0.0531, 0.019, 0.01] | 0 | [600.0, 700.0, 900.0, 1150.0, 1665.0, 2000.0, 3000.0, 4313.0] | [1200.0, 1500.0, 1800.0, 2700.0, 3960.0, 5000.0, 7500.0, 10620.0]
HV 20A | HV 20A | 20 | 0 | [10.0, 1.3, 0.3, 0.155, 0.1, 0.0555, 0.023, 0.01] | [10.0, 1.3, 0.161, 0.1, 0.0611, 0.0399, 0.0141, 0.01] | 0 | [60.0, 70.0, 80.0, 87.0, 94.0, 110.0, 150.0, 216.0] | [120.0, 150.0, 200.0, 223.0, 260.0, 300.0, 450.0, 532.0]
HV 25A | HV 25A | 25 | 0 | [10.0, 2.512, 0.833, 0.299, 0.1, 0.0372, 0.0223, 0.01] | [10.0, 3.125, 0.597, 0.198, 0.1, 0.0378, 0.022, 0.01] | 0 | [75.0, 82.0, 90.0, 100.0, 124.0, 170.0, 200.0, 289.0] | [150.0, 170.0, 210.0, 250.0, 294.0, 400.0, 500.0, 711.0]
HV 31.5A | HV 31.5A | 31.5 | 0 | [10.0, 2.34, 0.722, 0.181, 0.1, 0.055, 0.0296, 0.01] | [10.0, 2.84, 0.368, 0.164, 0.1, 0.0621, 0.0378, 0.0195, 0.01] | 0 | [95.0, 110.0, 125.0, 150.0, 165.0, 200.0, 250.0, 390.0] | [189.0, 220.0, 300.0, 350.0, 393.0, 450.0, 530.0, 700.0, 960.0]
HV 40A | HV 40A | 40 | 0 | [10.0, 1.3, 0.161, 0.1, 0.0611, 0.0399, 0.0141, 0.01] | [10.0, 2.05, 0.369, 0.198, 0.1, 0.051, 0.0298, 0.01] | 0 | [120.0, 150.0, 200.0, 223.0, 260.0, 300.0, 450.0, 532.0] | [240.0, 300.0, 400.0, 450.0, 530.0, 650.0, 800.0, 1311.0]
HV 50A | HV 50A | 50 | 0 | [10.0, 3.215, 0.597, 0.198, 0.1, 0.0378, 0.022, 0.01] | [10.0, 3.64, 0.854, 0.281, 0.1, 0.0531, 0.022, 0.01] | 0 | [150.0, 170.0, 210.0, 250.0, 294.0, 400.0, 500.0, 711.0] | [300.0, 350.0, 450.0, 550.0, 700.0, 850.0, 1200.0, 1752.0]
HV 6.3A | HV 6.3A | 6.3 | 0 | [10.0, 1.39, 0.344, 0.168, 0.1, 0.056, 0.0263, 0.01] | [10.0, 1.711, 0.516, 0.198, 0.1, 0.0634, 0.0303, 0.01] | 0 | [19.0, 19.5, 20.4, 20.8, 22.0, 25.0, 32.0, 48.0] | [38.0, 40.0, 43.0, 48.0, 53.0, 60.0, 75.0, 118.0]
HV 63A | HV 63A | 63 | 0 | [10.0, 2.84, 0.368, 0.164, 0.1, 0.0621, 0.0378, 0.0195, 0.01] | [10.0, 1.82, 0.344, 0.1, 0.0467, 0.0269, 0.01] | 0 | [189.0, 220.0, 300.0, 350.0, 393.0, 450.0, 530.0, 700.0, 961.0] | [378.0, 500.0, 700.0, 934.0, 1200.0, 1500.0, 2366.0]
HV 80A | HV 80A | 80 | 0 | [10.0, 2.05, 0.369, 0.198, 0.1, 0.051, 0.0298, 0.01] | [10.0, 4.15, 1.03, 0.198, 0.1, 0.051, 0.0172, 0.01] | 0 | [240.0, 300.0, 400.0, 450.0, 530.0, 650.0, 800.0, 1311.0] | [480.0, 550.0, 700.0, 1000.0, 1260.0, 1600.0, 2500.0, 3227.0]
Siemens NH-1-100 | Siemens NH-1-100 | 100 | [5400.0, 2000.0, 400.0, 20.0, 1.0, 0.2, 0.012, 0.004] | 0 | 0 | [150.0, 190.0, 250.0, 430.0, 900.0, 1250.0, 2700.0, 3600.0] | 0 | 0
Siemens NH-1-125 | Siemens NH-1-125 | 125 | [4800.0, 120.0, 7.0, 0.1, 0.004] | 0 | 0 | [180.0, 400.0, 740.0, 2000.0, 4250.0] | 0 | 0
Siemens NH-1-16 | Siemens NH-1-16 | 16 | [4000.0, 400.0, 2.0, 0.1, 0.04, 0.01] | 0 | 0 | [26.0, 35.0, 75.0, 150.0, 200.0, 300.0] | 0 | 0
Siemens NH-1-160 | Siemens NH-1-160 | 160 | [4800.0, 120.0, 7.0, 0.1, 0.004] | 0 | 0 | [210.0, 500.0, 900.0, 2300.0, 5000.0] | 0 | 0
Siemens NH-1-25 | Siemens NH-1-25 | 25 | [4000.0, 1000.0, 10.0, 0.2, 0.02, 0.01] | 0 | 0 | [40.0, 50.0, 100.0, 210.0, 400.0, 500.0] | 0 | 0
Siemens NH-1-50 | Siemens NH-1-50 | 50 | [4000.0, 40.0, 4.0, 1.0, 0.02, 0.01] | 0 | 0 | [86.0, 200.0, 300.0, 400.0, 1000.0, 1280.0] | 0 | 0
Siemens NH-1-63 | Siemens NH-1-63 | 63 | [4000.0, 100.0, 10.0, 2.0, 0.04, 0.01] | 0 | 0 | [100.0, 200.0, 300.0, 400.0, 1000.0, 1500.0] | 0 | 0
Siemens NH-1-80 | Siemens NH-1-80 | 80 | [4800.0, 120.0, 7.0, 0.1, 0.01] | 0 | 0 | [150.58, 250.0, 450.0, 1150.0, 2470.0] | 0 | 0
Siemens NH-2-1000 | Siemens NH-2-1000 | 1000 | [4800.0, 120.0, 7.0, 0.1, 0.004] | 0 | 0 | [1900.0, 3500.0, 8400.0, 24000.0, 52000.0] | 0 | 0
Siemens NH-2-200 | Siemens NH-2-200 | 200 | [4800.0, 120.0, 7.0, 0.1, 0.004] | 0 | 0 | [280.0, 650.0, 1200.0, 3000.0, 7000.0] | 0 | 0
Siemens NH-2-224 | Siemens NH-2-224 | 224 | [4800.0, 120.0, 7.0, 0.2, 0.04, 0.004] | 0 | 0 | [400.0, 750.0, 1453.0, 3025.0, 4315.0, 7600.0] | 0 | 0
Siemens NH-2-250 | Siemens NH-2-250 | 250 | [4800.0, 120.0, 7.0, 0.1, 0.004] | 0 | 0 | [450.0, 800.0, 1650.0, 4000.0, 8500.0] | 0 | 0
Siemens NH-2-315 | Siemens NH-2-315 | 315 | [4800.0, 120.0, 7.0, 0.1, 0.004] | 0 | 0 | [550.0, 920.0, 1900.0, 5000.0, 11000.0] | 0 | 0
Siemens NH-2-355 | Siemens NH-2-355 | 355 | [4800.0, 120.0, 6.0, 0.1, 0.004] | 0 | 0 | [650.0, 1116.27, 2350.0, 5840.0, 12790.0] | 0 | 0
Siemens NH-2-400 | Siemens NH-2-400 | 400 | [4800.0, 120.0, 7.0, 0.1, 0.004] | 0 | 0 | [720.0, 1350.0, 2800.0, 6500.0, 15000.0] | 0 | 0
Siemens NH-2-425 | Siemens NH-2-425 | 425 | [4800.0, 120.0, 7.0, 0.1, 0.004] | 0 | 0 | [850.0, 1500.0, 3050.0, 7500.0, 16500.0] | 0 | 0
Siemens NH-2-630 | Siemens NH-2-630 | 630 | [4800.0, 120.0, 7.0, 0.1, 0.004] | 0 | 0 | [1200.0, 2000.0, 4800.0, 12000.0, 26000.0] | 0 | 0

## dtypes
| element | column | dtype
0 | bus | name | object
1 | bus | vn_kv | float64
2 | bus | type | object
3 | bus | zone | object
4 | bus | in_service | bool
5 | load | name | object
6 | load | bus | uint32
7 | load | p_mw | float64
8 | load | q_mvar | float64
9 | load | const_z_percent | float64
10 | load | const_i_percent | float64
11 | load | sn_mva | float64
12 | load | scaling | float64
13 | load | in_service | bool
14 | load | type | object
15 | ext_grid | name | object
16 | ext_grid | bus | uint32
17 | ext_grid | vm_pu | float64
18 | ext_grid | va_degree | float64
19 | ext_grid | slack_weight | float64
20 | ext_grid | in_service | bool
21 | line | name | object
22 | line | std_type | object
23 | line | from_bus | uint32
24 | line | to_bus | uint32
25 | line | length_km | float64
26 | line | r_ohm_per_km | float64
27 | line | x_ohm_per_km | float64
28 | line | c_nf_per_km | float64
29 | line | g_us_per_km | float64
30 | line | max_i_ka | float64
31 | line | df | float64
32 | line | parallel | uint32
33 | line | type | object
34 | line | in_service | bool
35 | trafo | name | object
36 | trafo | std_type | object
37 | trafo | hv_bus | uint32
38 | trafo | lv_bus | uint32
39 | trafo | sn_mva | float64
40 | trafo | vn_hv_kv | float64
41 | trafo | vn_lv_kv | float64
42 | trafo | vk_percent | float64
43 | trafo | vkr_percent | float64
44 | trafo | pfe_kw | float64
45 | trafo | i0_percent | float64
46 | trafo | shift_degree | float64
47 | trafo | tap_side | object
48 | trafo | tap_neutral | int32
49 | trafo | tap_min | int32
50 | trafo | tap_max | int32
51 | trafo | tap_step_percent | float64
52 | trafo | tap_step_degree | float64
53 | trafo | tap_pos | int32
54 | trafo | tap_phase_shifter | bool
55 | trafo | parallel | uint32
56 | trafo | df | float64
57 | trafo | in_service | bool
58 | line_geodata | coords | object
59 | bus_geodata | x | float64
60 | bus_geodata | y | float64
61 | bus_geodata | coords | object

## parameters
| version | format_version | converged | OPF_converged | name | f_hz | sn_mva
0 | 2.14.6 | 2.14.0 | FALSE | FALSE |  | 50 | 1