## bus
| name | vn_kv | type | zone | in_service
0 | bus_LV_4203-4_0_3_node_0 | 0.4 | n |  | TRUE
1 | bus_LV_4203-4_0_3_node_1 | 0.4 | n |  | TRUE
2 | bus_LV_4203-4_0_3_node_2 | 0.4 | n |  | TRUE
3 | bus_LV_4203-4_0_3_node_4 | 0.4 | n |  | TRUE
4 | bus_LV_4203-4_0_3_node_3 | 0.4 | n |  | TRUE
5 | bus_LV_4203-4_0_3_node_25 | 0.4 | n |  | TRUE
6 | bus_LV_4203-4_0_3_node_66 | 0.4 | n |  | TRUE
7 | bus_LV_4203-4_0_3_node_22 | 0.4 | n |  | TRUE
8 | bus_LV_4203-4_0_3_node_23 | 0.4 | n |  | TRUE
9 | bus_LV_4203-4_0_3_node_5 | 0.4 | n |  | TRUE
10 | bus_LV_4203-4_0_3_node_6 | 0.4 | n |  | TRUE
11 | bus_LV_4203-4_0_3_node_7 | 0.4 | n |  | TRUE
12 | bus_LV_4203-4_0_3_node_8 | 0.4 | n |  | TRUE
13 | bus_LV_4203-4_0_3_node_9 | 0.4 | n |  | TRUE
14 | bus_LV_4203-4_0_3_node_56 | 0.4 | n |  | TRUE
15 | bus_LV_4203-4_0_3_node_62 | 0.4 | n |  | TRUE
16 | bus_LV_4203-4_0_3_node_55 | 0.4 | n |  | TRUE
17 | bus_LV_4203-4_0_3_node_107 | 0.4 | n |  | TRUE
18 | bus_LV_4203-4_0_3_node_108 | 0.4 | n |  | TRUE
19 | bus_LV_4203-4_0_3_node_109 | 0.4 | n |  | TRUE
20 | bus_LV_4203-4_0_3_node_105 | 0.4 | n |  | TRUE
21 | bus_LV_4203-4_0_3_node_103 | 0.4 | n |  | TRUE
22 | bus_LV_4203-4_0_3_node_110 | 0.4 | n |  | TRUE
23 | bus_LV_4203-4_0_3_node_111 | 0.4 | n |  | TRUE
24 | bus_LV_4203-4_0_3_node_58 | 0.4 | n |  | TRUE
25 | bus_LV_4203-4_0_3_node_54 | 0.4 | n |  | TRUE
26 | bus_LV_4203-4_0_3_node_10 | 0.4 | n |  | TRUE
27 | bus_LV_4203-4_0_3_node_11 | 0.4 | n |  | TRUE
28 | bus_LV_4203-4_0_3_node_12 | 0.4 | n |  | TRUE
29 | bus_LV_4203-4_0_3_node_13 | 0.4 | n |  | TRUE
30 | bus_LV_4203-4_0_3_node_14 | 0.4 | n |  | TRUE
31 | bus_LV_4203-4_0_3_node_15 | 0.4 | n |  | TRUE
32 | bus_LV_4203-4_0_3_node_106 | 0.4 | n |  | TRUE
33 | bus_LV_4203-4_0_3_node_104 | 0.4 | n |  | TRUE
34 | bus_LV_4203-4_0_3_node_16 | 0.4 | n |  | TRUE
35 | bus_LV_4203-4_0_3_node_72 | 0.4 | n |  | TRUE
36 | bus_LV_4203-4_0_3_node_17 | 0.4 | n |  | TRUE
37 | bus_LV_4203-4_0_3_node_18 | 0.4 | n |  | TRUE
38 | bus_LV_4203-4_0_3_node_19 | 0.4 | n |  | TRUE
39 | bus_LV_4203-4_0_3_node_20 | 0.4 | n |  | TRUE
40 | bus_LV_4203-4_0_3_node_21 | 0.4 | n |  | TRUE
41 | bus_LV_4203-4_0_3_node_24 | 0.4 | n |  | TRUE
42 | bus_LV_4203-4_0_3_node_26 | 0.4 | n |  | TRUE
43 | bus_LV_4203-4_0_3_node_27 | 0.4 | n |  | TRUE
44 | bus_LV_4203-4_0_3_node_28 | 0.4 | n |  | TRUE
45 | bus_LV_4203-4_0_3_node_32 | 0.4 | n |  | TRUE
46 | bus_LV_4203-4_0_3_node_29 | 0.4 | n |  | TRUE
47 | bus_LV_4203-4_0_3_node_44 | 0.4 | n |  | TRUE
48 | bus_LV_4203-4_0_3_node_45 | 0.4 | n |  | TRUE
49 | bus_LV_4203-4_0_3_node_41 | 0.4 | n |  | TRUE
50 | bus_LV_4203-4_0_3_node_30 | 0.4 | n |  | TRUE
51 | bus_LV_4203-4_0_3_node_31 | 0.4 | n |  | TRUE
52 | bus_LV_4203-4_0_3_node_33 | 0.4 | n |  | TRUE
53 | bus_LV_4203-4_0_3_node_34 | 0.4 | n |  | TRUE
54 | bus_LV_4203-4_0_3_node_63 | 0.4 | n |  | TRUE
55 | bus_LV_4203-4_0_3_node_94 | 0.4 | n |  | TRUE
56 | bus_LV_4203-4_0_3_node_42 | 0.4 | n |  | TRUE
57 | bus_LV_4203-4_0_3_node_38 | 0.4 | n |  | TRUE
58 | bus_LV_4203-4_0_3_node_36 | 0.4 | n |  | TRUE
59 | bus_LV_4203-4_0_3_node_39 | 0.4 | n |  | TRUE
60 | bus_LV_4203-4_0_3_node_35 | 0.4 | n |  | TRUE
61 | bus_LV_4203-4_0_3_node_37 | 0.4 | n |  | TRUE
62 | bus_LV_4203-4_0_3_node_40 | 0.4 | n |  | TRUE
63 | bus_LV_4203-4_0_3_node_43 | 0.4 | n |  | TRUE
64 | bus_LV_4203-4_0_3_node_46 | 0.4 | n |  | TRUE
65 | bus_LV_4203-4_0_3_node_47 | 0.4 | n |  | TRUE
66 | bus_LV_4203-4_0_3_node_64 | 0.4 | n |  | TRUE
67 | bus_LV_4203-4_0_3_node_90 | 0.4 | n |  | TRUE
68 | bus_LV_4203-4_0_3_node_48 | 0.4 | n |  | TRUE
69 | bus_LV_4203-4_0_3_node_49 | 0.4 | n |  | TRUE
70 | bus_LV_4203-4_0_3_node_50 | 0.4 | n |  | TRUE
71 | bus_LV_4203-4_0_3_node_51 | 0.4 | n |  | TRUE
72 | bus_LV_4203-4_0_3_node_52 | 0.4 | n |  | TRUE
73 | bus_LV_4203-4_0_3_node_53 | 0.4 | n |  | TRUE
74 | bus_LV_4203-4_0_3_node_57 | 0.4 | n |  | TRUE
75 | bus_LV_4203-4_0_3_node_60 | 0.4 | n |  | TRUE
76 | bus_LV_4203-4_0_3_node_101 | 0.4 | n |  | TRUE
77 | bus_LV_4203-4_0_3_node_102 | 0.4 | n |  | TRUE
78 | bus_LV_4203-4_0_3_node_99 | 0.4 | n |  | TRUE
79 | bus_LV_4203-4_0_3_node_79 | 0.4 | n |  | TRUE
80 | bus_LV_4203-4_0_3_node_81 | 0.4 | n |  | TRUE
81 | bus_LV_4203-4_0_3_node_78 | 0.4 | n |  | TRUE
82 | bus_LV_4203-4_0_3_node_97 | 0.4 | n |  | TRUE
83 | bus_LV_4203-4_0_3_node_98 | 0.4 | n |  | TRUE
84 | bus_LV_4203-4_0_3_node_100 | 0.4 | n |  | TRUE
85 | bus_LV_4203-4_0_3_node_65 | 0.4 | n |  | TRUE
86 | bus_LV_4203-4_0_3_node_67 | 0.4 | n |  | TRUE
87 | bus_LV_4203-4_0_3_node_68 | 0.4 | n |  | TRUE
88 | bus_LV_4203-4_0_3_node_69 | 0.4 | n |  | TRUE
89 | bus_LV_4203-4_0_3_node_70 | 0.4 | n |  | TRUE
90 | bus_LV_4203-4_0_3_node_71 | 0.4 | n |  | TRUE
91 | bus_LV_4203-4_0_3_node_73 | 0.4 | n |  | TRUE
92 | bus_LV_4203-4_0_3_node_74 | 0.4 | n |  | TRUE
93 | bus_LV_4203-4_0_3_node_76 | 0.4 | n |  | TRUE
94 | bus_LV_4203-4_0_3_node_86 | 0.4 | n |  | TRUE
95 | bus_LV_4203-4_0_3_node_83 | 0.4 | n |  | TRUE
96 | bus_LV_4203-4_0_3_node_87 | 0.4 | n |  | TRUE
97 | bus_LV_4203-4_0_3_node_82 | 0.4 | n |  | TRUE
98 | bus_LV_4203-4_0_3_node_85 | 0.4 | n |  | TRUE
99 | bus_LV_4203-4_0_3_node_84 | 0.4 | n |  | TRUE
100 | bus_LV_4203-4_0_3_node_88 | 0.4 | n |  | TRUE
101 | bus_LV_4203-4_0_3_node_89 | 0.4 | n |  | TRUE
102 | bus_LV_4203-4_0_3_node_92 | 0.4 | n |  | TRUE
103 | bus_LV_4203-4_0_3_node_91 | 0.4 | n |  | TRUE
104 | bus_LV_4203-4_0_3_node_93 | 0.4 | n |  | TRUE
105 | bus_LV_4203-4_0_3_node_95 | 0.4 | n |  | TRUE
106 | bus_MV_303_0_node_62 | 20 | n |  | TRUE

## load
| name | bus | p_mw | q_mvar | const_z_percent | const_i_percent | sn_mva | scaling | in_service | type
0 | LV_4203-4_0_3_load_0 | 0 | 0.0011172 | 0.00027999 | 0 | 0 |  | 1 | TRUE | wye
1 | LV_4203-4_0_3_load_2 | 2 | 0.0028259 | 0.00070823 | 0 | 0 |  | 1 | TRUE | wye
2 | LV_4203-4_0_3_load_25 | 5 | 0.0033125 | 0.0008302 | 0 | 0 |  | 1 | TRUE | wye
3 | LV_4203-4_0_3_load_66 | 6 | 0.0022188 | 0.00055607 | 0 | 0 |  | 1 | TRUE | wye
4 | LV_4203-4_0_3_load_23 | 8 | 0.0014848 | 0.00037213 | 0 | 0 |  | 1 | TRUE | wye
5 | LV_4203-4_0_3_load_5 | 9 | 0.0030612 | 0.00076721 | 0 | 0 |  | 1 | TRUE | wye
6 | LV_4203-4_0_3_load_6 | 10 | 0.00045843 | 0.00011489 | 0 | 0 |  | 1 | TRUE | wye
7 | LV_4203-4_0_3_load_7 | 11 | 0.00053249 | 0.00013345 | 0 | 0 |  | 1 | TRUE | wye
8 | LV_4203-4_0_3_load_8 | 12 | 0.00079501 | 0.00019925 | 0 | 0 |  | 1 | TRUE | wye
9 | LV_4203-4_0_3_load_56 | 14 | 0.00010465 | 2.6229e-05 | 0 | 0 |  | 1 | TRUE | wye
10 | LV_4203-4_0_3_load_62 | 15 | 0.00060858 | 0.00015252 | 0 | 0 |  | 1 | TRUE | wye
11 | LV_4203-4_0_3_load_55 | 16 | 0.00031816 | 7.974e-05 | 0 | 0 |  | 1 | TRUE | wye
12 | LV_4203-4_0_3_load_107 | 17 | 0.0013621 | 0.00034138 | 0 | 0 |  | 1 | TRUE | wye
13 | LV_4203-4_0_3_load_108 | 18 | 0.001397 | 0.00035013 | 0 | 0 |  | 1 | TRUE | wye
14 | LV_4203-4_0_3_load_109 | 19 | 0.0013968 | 0.00035007 | 0 | 0 |  | 1 | TRUE | wye
15 | LV_4203-4_0_3_load_103 | 21 | 0.0019177 | 0.00048063 | 0 | 0 |  | 1 | TRUE | wye
16 | LV_4203-4_0_3_load_110 | 22 | 0.00033304 | 8.3468e-05 | 0 | 0 |  | 1 | TRUE | wye
17 | LV_4203-4_0_3_load_111 | 23 | 0.00033296 | 8.3448e-05 | 0 | 0 |  | 1 | TRUE | wye
18 | LV_4203-4_0_3_load_58 | 24 | 0.00052504 | 0.00013159 | 0 | 0 |  | 1 | TRUE | wye
19 | LV_4203-4_0_3_load_54 | 25 | 0.00017756 | 4.45e-05 | 0 | 0 |  | 1 | TRUE | wye
20 | LV_4203-4_0_3_load_10 | 26 | 0.0020333 | 0.0005096 | 0 | 0 |  | 1 | TRUE | wye
21 | LV_4203-4_0_3_load_11 | 27 | 0.0022083 | 0.00055344 | 0 | 0 |  | 1 | TRUE | wye
22 | LV_4203-4_0_3_load_13 | 29 | 0.0013783 | 0.00034544 | 0 | 0 |  | 1 | TRUE | wye
23 | LV_4203-4_0_3_load_14 | 30 | 0.0015653 | 0.00039231 | 0 | 0 |  | 1 | TRUE | wye
24 | LV_4203-4_0_3_load_15 | 31 | 0.0026775 | 0.00067104 | 0 | 0 |  | 1 | TRUE | wye
25 | LV_4203-4_0_3_load_106 | 32 | 0.014255 | 0.0035726 | 0 | 0 |  | 1 | TRUE | wye
26 | LV_4203-4_0_3_load_104 | 33 | 0.0059757 | 0.0014977 | 0 | 0 |  | 1 | TRUE | wye
27 | LV_4203-4_0_3_load_16 | 34 | 0.0023186 | 0.00058109 | 0 | 0 |  | 1 | TRUE | wye
28 | LV_4203-4_0_3_load_72 | 35 | 0.0016584 | 0.00041563 | 0 | 0 |  | 1 | TRUE | wye
29 | LV_4203-4_0_3_load_17 | 36 | 0.0020769 | 0.00052051 | 0 | 0 |  | 1 | TRUE | wye
30 | LV_4203-4_0_3_load_18 | 37 | 0.0015684 | 0.00039307 | 0 | 0 |  | 1 | TRUE | wye
31 | LV_4203-4_0_3_load_19 | 38 | 0.0019693 | 0.00049356 | 0 | 0 |  | 1 | TRUE | wye
32 | LV_4203-4_0_3_load_20 | 39 | 0.0015795 | 0.00039586 | 0 | 0 |  | 1 | TRUE | wye
33 | LV_4203-4_0_3_load_21 | 40 | 0.0020588 | 0.00051598 | 0 | 0 |  | 1 | TRUE | wye
34 | LV_4203-4_0_3_load_24 | 41 | 0.0015295 | 0.00038333 | 0 | 0 |  | 1 | TRUE | wye
35 | LV_4203-4_0_3_load_26 | 42 | 0.0016347 | 0.00040969 | 0 | 0 |  | 1 | TRUE | wye
36 | LV_4203-4_0_3_load_27 | 43 | 0.0020181 | 0.00050578 | 0 | 0 |  | 1 | TRUE | wye
37 | LV_4203-4_0_3_load_29 | 46 | 0.0036712 | 0.00092009 | 0 | 0 |  | 1 | TRUE | wye
38 | LV_4203-4_0_3_load_44 | 47 | 0.0016494 | 0.00041338 | 0 | 0 |  | 1 | TRUE | wye
39 | LV_4203-4_0_3_load_45 | 48 | 0.00173 | 0.00043358 | 0 | 0 |  | 1 | TRUE | wye
40 | LV_4203-4_0_3_load_41 | 49 | 0.0018621 | 0.00046668 | 0 | 0 |  | 1 | TRUE | wye
41 | LV_4203-4_0_3_load_30 | 50 | 0.0027663 | 0.0006933 | 0 | 0 |  | 1 | TRUE | wye
42 | LV_4203-4_0_3_load_31 | 51 | 0.0050669 | 0.0012699 | 0 | 0 |  | 1 | TRUE | wye
43 | LV_4203-4_0_3_load_33 | 52 | 0.0031638 | 0.00079292 | 0 | 0 |  | 1 | TRUE | wye
44 | LV_4203-4_0_3_load_63 | 54 | 0.0021309 | 0.00053405 | 0 | 0 |  | 1 | TRUE | wye
45 | LV_4203-4_0_3_load_94 | 55 | 0.0041168 | 0.0010318 | 0 | 0 |  | 1 | TRUE | wye
46 | LV_4203-4_0_3_load_42 | 56 | 0.0023503 | 0.00058904 | 0 | 0 |  | 1 | TRUE | wye
47 | LV_4203-4_0_3_load_38 | 57 | 0.0040592 | 0.0010173 | 0 | 0 |  | 1 | TRUE | wye
48 | LV_4203-4_0_3_load_36 | 58 | 0.0022329 | 0.00055962 | 0 | 0 |  | 1 | TRUE | wye
49 | LV_4203-4_0_3_load_39 | 59 | 0.0034699 | 0.00086963 | 0 | 0 |  | 1 | TRUE | wye
50 | LV_4203-4_0_3_load_35 | 60 | 0.0028798 | 0.00072174 | 0 | 0 |  | 1 | TRUE | wye
51 | LV_4203-4_0_3_load_37 | 61 | 0.0022401 | 0.00056143 | 0 | 0 |  | 1 | TRUE | wye
52 | LV_4203-4_0_3_load_40 | 62 | 0.0061636 | 0.0015447 | 0 | 0 |  | 1 | TRUE | wye
53 | LV_4203-4_0_3_load_43 | 63 | 0.0026555 | 0.00066553 | 0 | 0 |  | 1 | TRUE | wye
54 | LV_4203-4_0_3_load_46 | 64 | 0.0025207 | 0.00063174 | 0 | 0 |  | 1 | TRUE | wye
55 | LV_4203-4_0_3_load_47 | 65 | 0.0024749 | 0.00062028 | 0 | 0 |  | 1 | TRUE | wye
56 | LV_4203-4_0_3_load_64 | 66 | 0.0011992 | 0.00030056 | 0 | 0 |  | 1 | TRUE | wye
57 | LV_4203-4_0_3_load_48 | 68 | 0.00016369 | 4.1025e-05 | 0 | 0 |  | 1 | TRUE | wye
58 | LV_4203-4_0_3_load_49 | 69 | 0.00014721 | 3.6893e-05 | 0 | 0 |  | 1 | TRUE | wye
59 | LV_4203-4_0_3_load_50 | 70 | 0.000154 | 3.8595e-05 | 0 | 0 |  | 1 | TRUE | wye
60 | LV_4203-4_0_3_load_51 | 71 | 0.00013602 | 3.4091e-05 | 0 | 0 |  | 1 | TRUE | wye
61 | LV_4203-4_0_3_load_52 | 72 | 0.00011361 | 2.8474e-05 | 0 | 0 |  | 1 | TRUE | wye
62 | LV_4203-4_0_3_load_53 | 73 | 0.00023491 | 5.8875e-05 | 0 | 0 |  | 1 | TRUE | wye
63 | LV_4203-4_0_3_load_57 | 74 | 6.1579e-05 | 1.5433e-05 | 0 | 0 |  | 1 | TRUE | wye
64 | LV_4203-4_0_3_load_60 | 75 | 0.00062913 | 0.00015768 | 0 | 0 |  | 1 | TRUE | wye
65 | LV_4203-4_0_3_load_102 | 77 | 0.00060955 | 0.00015277 | 0 | 0 |  | 1 | TRUE | wye
66 | LV_4203-4_0_3_load_78 | 81 | 0.014492 | 0.0036321 | 0 | 0 |  | 1 | TRUE | wye
67 | LV_4203-4_0_3_load_97 | 82 | 0.011062 | 0.0027725 | 0 | 0 |  | 1 | TRUE | wye
68 | LV_4203-4_0_3_load_98 | 83 | 0.0014939 | 0.0003744 | 0 | 0 |  | 1 | TRUE | wye
69 | LV_4203-4_0_3_load_100 | 84 | 0.0094692 | 0.0023732 | 0 | 0 |  | 1 | TRUE | wye
70 | LV_4203-4_0_3_load_65 | 85 | 0.0025669 | 0.00064333 | 0 | 0 |  | 1 | TRUE | wye
71 | LV_4203-4_0_3_load_67 | 86 | 0.0021995 | 0.00055125 | 0 | 0 |  | 1 | TRUE | wye
72 | LV_4203-4_0_3_load_68 | 87 | 0.0034535 | 0.00086552 | 0 | 0 |  | 1 | TRUE | wye
73 | LV_4203-4_0_3_load_69 | 88 | 0.0023928 | 0.00059969 | 0 | 0 |  | 1 | TRUE | wye
74 | LV_4203-4_0_3_load_70 | 89 | 0.0022186 | 0.00055603 | 0 | 0 |  | 1 | TRUE | wye
75 | LV_4203-4_0_3_load_71 | 90 | 0.002577 | 0.00064587 | 0 | 0 |  | 1 | TRUE | wye
76 | LV_4203-4_0_3_load_73 | 91 | 0.026618 | 0.0066712 | 0 | 0 |  | 1 | TRUE | wye
77 | LV_4203-4_0_3_load_74 | 92 | 0.0017321 | 0.00043412 | 0 | 0 |  | 1 | TRUE | wye
78 | LV_4203-4_0_3_load_86 | 94 | 0.0003188 | 7.9899e-05 | 0 | 0 |  | 1 | TRUE | wye
79 | LV_4203-4_0_3_load_83 | 95 | 0.00032766 | 8.2119e-05 | 0 | 0 |  | 1 | TRUE | wye
80 | LV_4203-4_0_3_load_87 | 96 | 0.00052478 | 0.00013152 | 0 | 0 |  | 1 | TRUE | wye
81 | LV_4203-4_0_3_load_82 | 97 | 0.00072183 | 0.00018091 | 0 | 0 |  | 1 | TRUE | wye
82 | LV_4203-4_0_3_load_85 | 98 | 0.00048837 | 0.0001224 | 0 | 0 |  | 1 | TRUE | wye
83 | LV_4203-4_0_3_load_88 | 100 | 0.0023027 | 0.00057711 | 0 | 0 |  | 1 | TRUE | wye
84 | LV_4203-4_0_3_load_92 | 102 | 0.0032411 | 0.00081231 | 0 | 0 |  | 1 | TRUE | wye
85 | LV_4203-4_0_3_load_93 | 104 | 0.0061673 | 0.0015457 | 0 | 0 |  | 1 | TRUE | wye
86 | LV_4203-4_0_3_load_95 | 105 | 0.0041405 | 0.0010377 | 0 | 0 |  | 1 | TRUE | wye

## ext_grid
| name | bus | vm_pu | va_degree | slack_weight | in_service
0 |  | 64 | 1 | 0 | 1 | TRUE

## line
| name | std_type | from_bus | to_bus | length_km | r_ohm_per_km | x_ohm_per_km | c_nf_per_km | g_us_per_km | max_i_ka | df | parallel | type | in_service
0 | LV_4203-4_0_3_line_0 |  | 0 | 1 | 0.048198 | 0.125 | 0.08 | 261 | 0 | 0.364 | 1 | 1 | cs | TRUE
1 | LV_4203-4_0_3_line_1 |  | 1 | 2 | 0.027793 | 0.125 | 0.08 | 261 | 0 | 0.364 | 1 | 1 | cs | TRUE
2 | LV_4203-4_0_3_line_2 |  | 2 | 3 | 0.014209 | 0.125 | 0.08 | 261 | 0 | 0.364 | 1 | 1 | cs | TRUE
3 | LV_4203-4_0_3_line_3 |  | 3 | 7 | 0.007996 | 0.125 | 0.08 | 261 | 0 | 0.364 | 1 | 1 | cs | TRUE
4 | LV_4203-4_0_3_line_4 |  | 4 | 5 | 0.014755 | 0.125 | 0.08 | 261 | 0 | 0.364 | 1 | 1 | cs | TRUE
5 | LV_4203-4_0_3_line_5 |  | 4 | 6 | 0.018425 | 0.125 | 0.08 | 261 | 0 | 0.364 | 1 | 1 | cs | TRUE
6 | LV_4203-4_0_3_line_6 |  | 5 | 8 | 0.00066139 | 0.125 | 0.08 | 261 | 0 | 0.364 | 1 | 1 | cs | TRUE
7 | LV_4203-4_0_3_line_7 |  | 6 | 7 | 0.0055643 | 0.125 | 0.08 | 261 | 0 | 0.364 | 1 | 1 | cs | TRUE
8 | LV_4203-4_0_3_line_8 |  | 8 | 41 | 0.023164 | 0.125 | 0.08 | 261 | 0 | 0.364 | 1 | 1 | cs | TRUE
9 | LV_4203-4_0_3_line_9 |  | 9 | 10 | 0.0092319 | 0.125 | 0.08 | 261 | 0 | 0.364 | 1 | 1 | cs | TRUE
10 | LV_4203-4_0_3_line_10 |  | 9 | 11 | 0.014756 | 0.125 | 0.08 | 261 | 0 | 0.364 | 1 | 1 | cs | TRUE
11 | LV_4203-4_0_3_line_11 |  | 10 | 12 | 0.00065202 | 0.125 | 0.08 | 261 | 0 | 0.364 | 1 | 1 | cs | TRUE
12 | LV_4203-4_0_3_line_12 |  | 11 | 13 | 0.022401 | 0.125 | 0.08 | 261 | 0 | 0.364 | 1 | 1 | cs | TRUE
13 | LV_4203-4_0_3_line_13 |  | 12 | 17 | 0.030153 | 0.125 | 0.08 | 261 | 0 | 0.364 | 1 | 1 | cs | TRUE
14 | LV_4203-4_0_3_line_14 |  | 13 | 18 | 0.027399 | 0.125 | 0.08 | 261 | 0 | 0.364 | 1 | 1 | cs | TRUE
15 | LV_4203-4_0_3_line_15 |  | 13 | 19 | 0.0067477 | 0.125 | 0.08 | 261 | 0 | 0.364 | 1 | 1 | cs | TRUE
16 | LV_4203-4_0_3_line_16 |  | 14 | 15 | 0.012921 | 0.125 | 0.08 | 261 | 0 | 0.364 | 1 | 1 | cs | TRUE
17 | LV_4203-4_0_3_line_17 |  | 14 | 16 | 0.00017212 | 0.125 | 0.08 | 261 | 0 | 0.364 | 1 | 1 | cs | TRUE
18 | LV_4203-4_0_3_line_18 |  | 15 | 29 | 0.0043834 | 0.125 | 0.08 | 261 | 0 | 0.364 | 1 | 1 | cs | TRUE
19 | LV_4203-4_0_3_line_19 |  | 16 | 24 | 0.057572 | 0.125 | 0.08 | 261 | 0 | 0.364 | 1 | 1 | cs | TRUE
20 | LV_4203-4_0_3_line_20 |  | 16 | 25 | 0.012754 | 0.125 | 0.08 | 261 | 0 | 0.364 | 1 | 1 | cs | TRUE
21 | LV_4203-4_0_3_line_21 |  | 17 | 20 | 0.012669 | 0.125 | 0.08 | 261 | 0 | 0.364 | 1 | 1 | cs | TRUE
22 | LV_4203-4_0_3_line_22 |  | 18 | 21 | 0.112 | 0.125 | 0.08 | 261 | 0 | 0.364 | 1 | 1 | cs | TRUE
23 | LV_4203-4_0_3_line_23 |  | 19 | 22 | 0.031916 | 0.125 | 0.08 | 261 | 0 | 0.364 | 1 | 1 | cs | TRUE
24 | LV_4203-4_0_3_line_24 |  | 20 | 33 | 0.035199 | 0.125 | 0.08 | 261 | 0 | 0.364 | 1 | 1 | cs | TRUE
25 | LV_4203-4_0_3_line_25 |  | 20 | 75 | 0.020823 | 0.125 | 0.08 | 261 | 0 | 0.364 | 1 | 1 | cs | TRUE
26 | LV_4203-4_0_3_line_26 |  | 21 | 77 | 0.004592 | 0.125 | 0.08 | 261 | 0 | 0.364 | 1 | 1 | cs | TRUE
27 | LV_4203-4_0_3_line_27 |  | 22 | 23 | 0.025681 | 0.125 | 0.08 | 261 | 0 | 0.364 | 1 | 1 | cs | TRUE
28 | LV_4203-4_0_3_line_28 |  | 24 | 75 | 0.046537 | 0.125 | 0.08 | 261 | 0 | 0.364 | 1 | 1 | cs | TRUE
29 | LV_4203-4_0_3_line_29 |  | 24 | 74 | 0.008494 | 0.125 | 0.08 | 261 | 0 | 0.364 | 1 | 1 | cs | TRUE
30 | LV_4203-4_0_3_line_30 |  | 25 | 73 | 0.014847 | 0.125 | 0.08 | 261 | 0 | 0.364 | 1 | 1 | cs | TRUE
31 | LV_4203-4_0_3_line_31 |  | 26 | 27 | 0.011436 | 0.125 | 0.08 | 261 | 0 | 0.364 | 1 | 1 | cs | TRUE
32 | LV_4203-4_0_3_line_32 |  | 26 | 28 | 0.015838 | 0.125 | 0.08 | 261 | 0 | 0.364 | 1 | 1 | cs | TRUE
33 | LV_4203-4_0_3_line_33 |  | 27 | 29 | 0.013326 | 0.125 | 0.08 | 261 | 0 | 0.364 | 1 | 1 | cs | TRUE
34 | LV_4203-4_0_3_line_34 |  | 28 | 30 | 0.0042783 | 0.125 | 0.08 | 261 | 0 | 0.364 | 1 | 1 | cs | TRUE
35 | LV_4203-4_0_3_line_35 |  | 28 | 31 | 0.024766 | 0.125 | 0.08 | 261 | 0 | 0.364 | 1 | 1 | cs | TRUE
36 | LV_4203-4_0_3_line_36 |  | 30 | 34 | 0.028548 | 0.125 | 0.08 | 261 | 0 | 0.364 | 1 | 1 | cs | TRUE
37 | LV_4203-4_0_3_line_37 |  | 31 | 35 | 0.0022833 | 0.125 | 0.08 | 261 | 0 | 0.364 | 1 | 1 | cs | TRUE
38 | LV_4203-4_0_3_line_38 |  | 32 | 33 | 0.019025 | 0.125 | 0.08 | 261 | 0 | 0.364 | 1 | 1 | cs | TRUE
39 | LV_4203-4_0_3_line_39 |  | 34 | 36 | 0.010184 | 0.125 | 0.08 | 261 | 0 | 0.364 | 1 | 1 | cs | TRUE
40 | LV_4203-4_0_3_line_40 |  | 36 | 37 | 0.012823 | 0.125 | 0.08 | 261 | 0 | 0.364 | 1 | 1 | cs | TRUE
41 | LV_4203-4_0_3_line_41 |  | 37 | 38 | 0.023536 | 0.125 | 0.08 | 261 | 0 | 0.364 | 1 | 1 | cs | TRUE
42 | LV_4203-4_0_3_line_42 |  | 38 | 39 | 0.017973 | 0.125 | 0.08 | 261 | 0 | 0.364 | 1 | 1 | cs | TRUE
43 | LV_4203-4_0_3_line_43 |  | 39 | 40 | 0.0082316 | 0.125 | 0.08 | 261 | 0 | 0.364 | 1 | 1 | cs | TRUE
44 | LV_4203-4_0_3_line_44 |  | 41 | 42 | 0.011452 | 0.125 | 0.08 | 261 | 0 | 0.364 | 1 | 1 | cs | TRUE
45 | LV_4203-4_0_3_line_45 |  | 42 | 43 | 0.018389 | 0.125 | 0.08 | 261 | 0 | 0.364 | 1 | 1 | cs | TRUE
46 | LV_4203-4_0_3_line_46 |  | 43 | 44 | 0.011696 | 0.125 | 0.08 | 261 | 0 | 0.364 | 1 | 1 | cs | TRUE
47 | LV_4203-4_0_3_line_47 |  | 44 | 45 | 0.033466 | 0.125 | 0.08 | 261 | 0 | 0.364 | 1 | 1 | cs | TRUE
48 | LV_4203-4_0_3_line_48 |  | 44 | 46 | 0.015063 | 0.125 | 0.08 | 261 | 0 | 0.364 | 1 | 1 | cs | TRUE
49 | LV_4203-4_0_3_line_49 |  | 45 | 47 | 0.016424 | 0.125 | 0.08 | 261 | 0 | 0.364 | 1 | 1 | cs | TRUE
50 | LV_4203-4_0_3_line_50 |  | 45 | 48 | 0.022098 | 0.125 | 0.08 | 261 | 0 | 0.364 | 1 | 1 | cs | TRUE
51 | LV_4203-4_0_3_line_51 |  | 45 | 49 | 0.02511 | 0.125 | 0.08 | 261 | 0 | 0.364 | 1 | 2 | cs | TRUE
52 | LV_4203-4_0_3_line_52 |  | 46 | 50 | 0.002976 | 0.125 | 0.08 | 261 | 0 | 0.364 | 1 | 1 | cs | TRUE
53 | LV_4203-4_0_3_line_53 |  | 47 | 54 | 0.010875 | 0.125 | 0.08 | 261 | 0 | 0.364 | 1 | 1 | cs | TRUE
54 | LV_4203-4_0_3_line_54 |  | 48 | 55 | 0.02809 | 0.125 | 0.08 | 261 | 0 | 0.364 | 1 | 1 | cs | TRUE
55 | LV_4203-4_0_3_line_55 |  | 49 | 56 | 0.021635 | 0.125 | 0.08 | 261 | 0 | 0.364 | 1 | 2 | cs | TRUE
56 | LV_4203-4_0_3_line_56 |  | 50 | 51 | 0.018532 | 0.125 | 0.08 | 261 | 0 | 0.364 | 1 | 1 | cs | TRUE
57 | LV_4203-4_0_3_line_57 |  | 51 | 52 | 0.00941 | 0.125 | 0.08 | 261 | 0 | 0.364 | 1 | 1 | cs | TRUE
58 | LV_4203-4_0_3_line_58 |  | 52 | 53 | 0.01099 | 0.125 | 0.08 | 261 | 0 | 0.364 | 1 | 1 | cs | TRUE
59 | LV_4203-4_0_3_line_59 |  | 53 | 57 | 0.014788 | 0.125 | 0.08 | 261 | 0 | 0.364 | 1 | 1 | cs | TRUE
60 | LV_4203-4_0_3_line_60 |  | 53 | 58 | 6.5049e-06 | 0.125 | 0.08 | 261 | 0 | 0.364 | 1 | 1 | cs | TRUE
61 | LV_4203-4_0_3_line_61 |  | 54 | 66 | 0.012844 | 0.125 | 0.08 | 261 | 0 | 0.364 | 1 | 1 | cs | TRUE
62 | LV_4203-4_0_3_line_62 |  | 55 | 67 | 0.025645 | 0.125 | 0.08 | 261 | 0 | 0.364 | 1 | 1 | cs | TRUE
63 | LV_4203-4_0_3_line_63 |  | 56 | 63 | 0.01281 | 0.125 | 0.08 | 261 | 0 | 0.364 | 1 | 2 | cs | TRUE
64 | LV_4203-4_0_3_line_64 |  | 57 | 59 | 0.012011 | 0.125 | 0.08 | 261 | 0 | 0.364 | 1 | 1 | cs | TRUE
65 | LV_4203-4_0_3_line_65 |  | 58 | 60 | 0.020865 | 0.125 | 0.08 | 261 | 0 | 0.364 | 1 | 1 | cs | TRUE
66 | LV_4203-4_0_3_line_66 |  | 59 | 62 | 0.0055475 | 0.125 | 0.08 | 261 | 0 | 0.364 | 1 | 1 | cs | TRUE
67 | LV_4203-4_0_3_line_67 |  | 60 | 61 | 0.049248 | 0.125 | 0.08 | 261 | 0 | 0.364 | 1 | 1 | cs | TRUE
68 | LV_4203-4_0_3_line_68 |  | 63 | 64 | 0.021285 | 0.125 | 0.08 | 261 | 0 | 0.364 | 1 | 2 | cs | TRUE
69 | LV_4203-4_0_3_line_69 |  | 64 | 65 | 0.002359 | 0.125 | 0.08 | 261 | 0 | 0.364 | 1 | 1 | cs | TRUE
70 | LV_4203-4_0_3_line_70 |  | 65 | 68 | 0.015277 | 0.125 | 0.08 | 261 | 0 | 0.364 | 1 | 1 | cs | TRUE
71 | LV_4203-4_0_3_line_71 |  | 66 | 85 | 0.01365 | 0.125 | 0.08 | 261 | 0 | 0.364 | 1 | 1 | cs | TRUE
72 | LV_4203-4_0_3_line_72 |  | 67 | 102 | 0.0035048 | 0.125 | 0.08 | 261 | 0 | 0.364 | 1 | 1 | cs | TRUE
73 | LV_4203-4_0_3_line_73 |  | 67 | 101 | 0.008933 | 0.125 | 0.08 | 261 | 0 | 0.364 | 1 | 1 | cs | TRUE
74 | LV_4203-4_0_3_line_74 |  | 68 | 69 | 0.01009 | 0.125 | 0.08 | 261 | 0 | 0.364 | 1 | 1 | cs | TRUE
75 | LV_4203-4_0_3_line_75 |  | 69 | 70 | 0.010188 | 0.125 | 0.08 | 261 | 0 | 0.364 | 1 | 1 | cs | TRUE
76 | LV_4203-4_0_3_line_76 |  | 70 | 71 | 0.0065331 | 0.125 | 0.08 | 261 | 0 | 0.364 | 1 | 1 | cs | TRUE
77 | LV_4203-4_0_3_line_77 |  | 71 | 72 | 0.01611 | 0.125 | 0.08 | 261 | 0 | 0.364 | 1 | 1 | cs | TRUE
78 | LV_4203-4_0_3_line_78 |  | 72 | 73 | 0.003517 | 0.125 | 0.08 | 261 | 0 | 0.364 | 1 | 1 | cs | TRUE
79 | LV_4203-4_0_3_line_79 |  | 76 | 77 | 0.035783 | 0.125 | 0.08 | 261 | 0 | 0.364 | 1 | 1 | cs | TRUE
80 | LV_4203-4_0_3_line_80 |  | 76 | 78 | 0.023261 | 0.125 | 0.08 | 261 | 0 | 0.364 | 1 | 1 | cs | TRUE
81 | LV_4203-4_0_3_line_81 |  | 78 | 83 | 0.05951 | 0.125 | 0.08 | 261 | 0 | 0.364 | 1 | 1 | cs | TRUE
82 | LV_4203-4_0_3_line_82 |  | 79 | 80 | 0.029488 | 0.125 | 0.08 | 261 | 0 | 0.364 | 1 | 1 | cs | TRUE
83 | LV_4203-4_0_3_line_83 |  | 79 | 81 | 0.011018 | 0.125 | 0.08 | 261 | 0 | 0.364 | 1 | 1 | cs | TRUE
84 | LV_4203-4_0_3_line_84 |  | 80 | 82 | 0.055587 | 0.125 | 0.08 | 261 | 0 | 0.364 | 1 | 1 | cs | TRUE
85 | LV_4203-4_0_3_line_85 |  | 82 | 99 | 0.045547 | 0.125 | 0.08 | 261 | 0 | 0.364 | 1 | 1 | cs | TRUE
86 | LV_4203-4_0_3_line_86 |  | 83 | 84 | 0.021665 | 0.125 | 0.08 | 261 | 0 | 0.364 | 1 | 1 | cs | TRUE
87 | LV_4203-4_0_3_line_87 |  | 85 | 86 | 0.014968 | 0.125 | 0.08 | 261 | 0 | 0.364 | 1 | 1 | cs | TRUE
88 | LV_4203-4_0_3_line_88 |  | 86 | 87 | 0.011843 | 0.125 | 0.08 | 261 | 0 | 0.364 | 1 | 1 | cs | TRUE
89 | LV_4203-4_0_3_line_89 |  | 87 | 88 | 0.009471 | 0.125 | 0.08 | 261 | 0 | 0.364 | 1 | 1 | cs | TRUE
90 | LV_4203-4_0_3_line_90 |  | 88 | 89 | 0.01855 | 0.125 | 0.08 | 261 | 0 | 0.364 | 1 | 1 | cs | TRUE
91 | LV_4203-4_0_3_line_91 |  | 89 | 90 | 0.0057475 | 0.125 | 0.08 | 261 | 0 | 0.364 | 1 | 1 | cs | TRUE
92 | LV_4203-4_0_3_line_92 |  | 91 | 92 | 0.012537 | 0.125 | 0.08 | 261 | 0 | 0.364 | 1 | 1 | cs | TRUE
93 | LV_4203-4_0_3_line_93 |  | 92 | 93 | 0.031415 | 0.125 | 0.08 | 261 | 0 | 0.364 | 1 | 1 | cs | TRUE
94 | LV_4203-4_0_3_line_94 |  | 93 | 94 | 0.0027938 | 0.125 | 0.08 | 261 | 0 | 0.364 | 1 | 1 | cs | TRUE
95 | LV_4203-4_0_3_line_95 |  | 93 | 95 | 0.010366 | 0.125 | 0.08 | 261 | 0 | 0.364 | 1 | 1 | cs | TRUE
96 | LV_4203-4_0_3_line_96 |  | 94 | 96 | 0.017516 | 0.125 | 0.08 | 261 | 0 | 0.364 | 1 | 1 | cs | TRUE
97 | LV_4203-4_0_3_line_97 |  | 95 | 97 | 0.02823 | 0.125 | 0.08 | 261 | 0 | 0.364 | 1 | 1 | cs | TRUE
98 | LV_4203-4_0_3_line_98 |  | 96 | 100 | 0.019097 | 0.125 | 0.08 | 261 | 0 | 0.364 | 1 | 1 | cs | TRUE
99 | LV_4203-4_0_3_line_99 |  | 97 | 99 | 0.018631 | 0.125 | 0.08 | 261 | 0 | 0.364 | 1 | 1 | cs | TRUE
100 | LV_4203-4_0_3_line_100 |  | 98 | 99 | 0.022416 | 0.125 | 0.08 | 261 | 0 | 0.364 | 1 | 1 | cs | TRUE
101 | LV_4203-4_0_3_line_101 |  | 100 | 101 | 0.020893 | 0.125 | 0.08 | 261 | 0 | 0.364 | 1 | 1 | cs | TRUE
102 | LV_4203-4_0_3_line_102 |  | 102 | 103 | 0.01209 | 0.125 | 0.08 | 261 | 0 | 0.364 | 1 | 1 | cs | TRUE
103 | LV_4203-4_0_3_line_103 |  | 103 | 104 | 0.017642 | 0.125 | 0.08 | 261 | 0 | 0.364 | 1 | 1 | cs | TRUE
104 | LV_4203-4_0_3_line_104 |  | 104 | 105 | 0.018311 | 0.125 | 0.08 | 261 | 0 | 0.364 | 1 | 1 | cs | TRUE

## trafo
| name | std_type | hv_bus | lv_bus | sn_mva | vn_hv_kv | vn_lv_kv | vk_percent | vkr_percent | pfe_kw | i0_percent | shift_degree | tap_side | tap_neutral | tap_min | tap_max | tap_step_percent | tap_step_degree | tap_pos | tap_phase_shifter | parallel | df | in_service
0 | LV_4203-4_0_3_trafo_46 | 0.63 MVA 20/0.4 kV | 106 | 64 | 0.63 | 20 | 0.4 | 6 | 1.206 | 1.65 | 0.2619 | 150 | hv | 0 | -2 | 2 | 2.5 | 0 | 0 | FALSE | 1 | 1 | TRUE

## line_geodata
| x0 | y0 | x1 | y1 | x2 | y2 | x3 | y3 | x4 | y4 | x5 | y5 | x6 | y6
0 | 2654698.4338 | 1251419.5884 | 2654746.1027 | 1251412.4679
1 | 2654698.4338 | 1251419.5884 | 2654696.0908 | 1251417.4875 | 2654692.147 | 1251415.4498 | 2654687.1879 | 1251414.6701 | 2654682.0009 | 1251415.6786 | 2654678.0551 | 1251417.9548 | 2654674.5609 | 1251422.0032
2 | 2654673.9136 | 1251435.7178 | 2654672.7982 | 1251432.2607 | 2654672.6285 | 1251427.756 | 2654674.5609 | 1251422.0032
3 | 2654673.9136 | 1251435.7178 | 2654672.1101 | 1251436.4906 | 2654671.2247 | 1251442.4644
4 | 2654691.1938 | 1251455.7577 | 2654702.7448 | 1251464.939
5 | 2654691.1938 | 1251455.7577 | 2654675.8566 | 1251445.5478
6 | 2654702.7448 | 1251464.939 | 2654703.2626 | 1251465.3505
7 | 2654671.2247 | 1251442.4644 | 2654675.8566 | 1251445.5478
8 | 2654703.2626 | 1251465.3505 | 2654721.3965 | 1251479.7642 | 2654721.3965 | 1251479.7642
9 | 2654415.1688 | 1251519.0275 | 2654419.1042 | 1251510.6765
10 | 2654415.1688 | 1251519.0275 | 2654408.8782 | 1251532.376
11 | 2654419.1042 | 1251510.6765 | 2654419.3822 | 1251510.0867
12 | 2654399.3289 | 1251552.6397 | 2654408.8782 | 1251532.376
13 | 2654419.3822 | 1251510.0867 | 2654429.3801 | 1251488.8713 | 2654435.4813 | 1251486.1032 | 2654435.4813 | 1251486.1032
14 | 2654399.3289 | 1251552.6397 | 2654372.4029 | 1251547.5691
15 | 2654399.3289 | 1251552.6397 | 2654400.6707 | 1251559.2525
16 | 2654540.3734 | 1251498.0088 | 2654539.0879 | 1251505.6578 | 2654540.1408 | 1251510.7141
17 | 2654540.1408 | 1251510.7141 | 2654540.1759 | 1251510.8826
18 | 2654540.3734 | 1251498.0088 | 2654540.3734 | 1251498.0088 | 2654542.3431 | 1251494.0928
19 | 2654540.1759 | 1251510.8826 | 2654487.5526 | 1251534.2355
20 | 2654546.6257 | 1251521.4714 | 2654546.6257 | 1251521.4714 | 2654541.025 | 1251514.9598 | 2654540.1759 | 1251510.8826
21 | 2654447.4901 | 1251490.1385 | 2654435.4813 | 1251486.1032
22 | 2654372.4029 | 1251547.5691 | 2654260.8749 | 1251537.3048
23 | 2654400.6707 | 1251559.2525 | 2654416.1058 | 1251566.7367 | 2654428.8529 | 1251574.182
24 | 2654447.4901 | 1251490.1385 | 2654460.866 | 1251457.5799
25 | 2654447.4901 | 1251490.1385 | 2654466.5677 | 1251498.4833
26 | 2654260.8749 | 1251537.3048 | 2654256.3063 | 1251536.8418
27 | 2654428.8529 | 1251574.182 | 2654451.0283 | 1251587.1341
28 | 2654466.5677 | 1251498.4833 | 2654480.2581 | 1251504.4717 | 2654483.8605 | 1251508.3408 | 2654486.0274 | 1251514.8207 | 2654487.5526 | 1251534.2355
29 | 2654488.2178 | 1251542.7034 | 2654487.5526 | 1251534.2355
30 | 2654560.0055 | 1251527.9063 | 2654546.6257 | 1251521.4714
31 | 2654553.4695 | 1251471.9715 | 2654548.3308 | 1251482.188
32 | 2654560.586 | 1251457.8225 | 2654553.4695 | 1251471.9715
33 | 2654542.3431 | 1251494.0928 | 2654548.3308 | 1251482.188
34 | 2654560.586 | 1251457.8225 | 2654562.5859 | 1251454.0404
35 | 2654560.586 | 1251457.8225 | 2654582.525 | 1251469.3133
36 | 2654562.5859 | 1251454.0404 | 2654575.9307 | 1251428.8035
37 | 2654582.525 | 1251469.3133 | 2654584.5477 | 1251470.3727
38 | 2654468.0956 | 1251439.982 | 2654460.866 | 1251457.5799
39 | 2654581.3006 | 1251420.1551 | 2654576.5941 | 1251427.5489 | 2654575.9307 | 1251428.8035
40 | 2654581.3006 | 1251420.1551 | 2654583.525 | 1251416.6607 | 2654590.6728 | 1251411.7342
41 | 2654590.6728 | 1251411.7342 | 2654590.6728 | 1251411.7342 | 2654602.7384 | 1251410.4333 | 2654613.5852 | 1251413.9434
42 | 2654613.5852 | 1251413.9434 | 2654613.808 | 1251414.0155 | 2654629.9925 | 1251421.2776
43 | 2654637.5027 | 1251424.6475 | 2654629.9925 | 1251421.2776
44 | 2654721.3965 | 1251479.7642 | 2654726.9723 | 1251489.767 | 2654726.9723 | 1251489.767
45 | 2654726.9723 | 1251489.767 | 2654725.6791 | 1251499.0392 | 2654721.8392 | 1251507.2085
46 | 2654716.8639 | 1251517.7931 | 2654721.8392 | 1251507.2085
47 | 2654699.3206 | 1251545.8951 | 2654704.9151 | 1251540.7988 | 2654716.8639 | 1251517.7931
48 | 2654716.8639 | 1251517.7931 | 2654731.07 | 1251522.8015
49 | 2654699.3206 | 1251545.8951 | 2654691.0816 | 1251531.687
50 | 2654699.3206 | 1251545.8951 | 2654703.7973 | 1251558.0448 | 2654707.2647 | 1251566.5118
51 | 2654699.3206 | 1251545.8951 | 2654690.5188 | 1251547.6929 | 2654674.4771 | 1251549.3407
52 | 2654731.07 | 1251522.8015 | 2654733.8767 | 1251523.791
53 | 2654683.323 | 1251524.0674 | 2654691.0816 | 1251531.687 | 2654691.0816 | 1251531.687
54 | 2654707.2647 | 1251566.5118 | 2654710.9274 | 1251575.456 | 2654719.4365 | 1251591.7986
55 | 2654674.4771 | 1251549.3407 | 2654652.9558 | 1251551.5512
56 | 2654751.3539 | 1251529.9527 | 2654733.8767 | 1251523.791
57 | 2654751.3539 | 1251529.9527 | 2654760.2285 | 1251533.0815
58 | 2654770.5933 | 1251536.7356 | 2654760.2285 | 1251533.0815
59 | 2654770.5933 | 1251536.7356 | 2654765.4006 | 1251550.582
60 | 2654770.5995 | 1251536.7378 | 2654770.5933 | 1251536.7356
61 | 2654683.323 | 1251524.0674 | 2654679.0467 | 1251519.8679 | 2654672.9783 | 1251516.6895
62 | 2654732.84 | 1251613.6069 | 2654724.4466 | 1251601.421 | 2654719.4365 | 1251591.7986
63 | 2654640.2128 | 1251552.8601 | 2654652.9558 | 1251551.5512
64 | 2654765.4006 | 1251550.582 | 2654762.9557 | 1251557.1014 | 2654762.8695 | 1251562.1492
65 | 2654790.3136 | 1251543.5719 | 2654770.5995 | 1251536.7378
66 | 2654762.7747 | 1251567.696 | 2654762.8695 | 1251562.1492
67 | 2654814.2486 | 1251575.0212 | 2654817.1551 | 1251560.26 | 2654815.8803 | 1251554.4776 | 2654813.597 | 1251551.6434 | 2654790.3136 | 1251543.5719
68 | 2654640.2128 | 1251552.8601 | 2654632.7106 | 1251553.6307 | 2654619.0883 | 1251551.8112
69 | 2654619.0883 | 1251551.8112 | 2654616.75 | 1251551.4989
70 | 2654601.9919 | 1251547.6787 | 2654613.3072 | 1251551.0391 | 2654616.75 | 1251551.4989
71 | 2654672.9783 | 1251516.6895 | 2654660.8864 | 1251510.3561
72 | 2654732.84 | 1251613.6069 | 2654734.907 | 1251616.4373
73 | 2654729.9241 | 1251622.0525 | 2654732.84 | 1251613.6069
74 | 2654601.9919 | 1251547.6787 | 2654599.7062 | 1251546.9999 | 2654592.7619 | 1251543.6601
75 | 2654583.5804 | 1251539.2444 | 2654592.7619 | 1251543.6601
76 | 2654583.5804 | 1251539.2444 | 2654577.6929 | 1251536.4128
77 | 2654577.6929 | 1251536.4128 | 2654563.175 | 1251529.4306
78 | 2654560.0055 | 1251527.9063 | 2654563.175 | 1251529.4306
79 | 2654229.6015 | 1251513.0241 | 2654256.3063 | 1251536.8418
80 | 2654239.2118 | 1251492.1531 | 2654234.8813 | 1251498.5623 | 2654230.4168 | 1251508.0503 | 2654229.6015 | 1251513.0241
81 | 2654239.2118 | 1251492.1531 | 2654223.0391 | 1251434.8824
82 | 2654563.7322 | 1251644.8031 | 2654577.8692 | 1251652.9166 | 2654571.7989 | 1251664.6244
83 | 2654563.7322 | 1251644.8031 | 2654569.4268 | 1251635.3712
84 | 2654571.7989 | 1251664.6244 | 2654600.1702 | 1251712.426
85 | 2654637.2339 | 1251685.9529 | 2654600.1702 | 1251712.426
86 | 2654223.2583 | 1251413.5862 | 2654221.2935 | 1251428.7009 | 2654223.0391 | 1251434.8824
87 | 2654647.627 | 1251503.4113 | 2654660.8864 | 1251510.3561
88 | 2654647.627 | 1251503.4113 | 2654637.1363 | 1251497.9167
89 | 2654628.7464 | 1251493.5224 | 2654637.1363 | 1251497.9167
90 | 2654628.7464 | 1251493.5224 | 2654612.3137 | 1251484.9155
91 | 2654607.2223 | 1251482.2489 | 2654612.3137 | 1251484.9155
92 | 2654709.7154 | 1251668.6519 | 2654699.6367 | 1251661.1948
93 | 2654674.3827 | 1251642.5098 | 2654699.6367 | 1251661.1948
94 | 2654674.3827 | 1251642.5098 | 2654676.5913 | 1251640.7987
95 | 2654674.3827 | 1251642.5098 | 2654667.5688 | 1251648.9069 | 2654666.9227 | 1251649.6959
96 | 2654676.5913 | 1251640.7987 | 2654685.6865 | 1251633.7524 | 2654691.3092 | 1251631.6289
97 | 2654649.0376 | 1251671.5379 | 2654666.9227 | 1251649.6959
98 | 2654691.3092 | 1251631.6289 | 2654694.0783 | 1251630.5832 | 2654709.2539 | 1251625.0972
99 | 2654637.2339 | 1251685.9529 | 2654649.0376 | 1251671.5379
100 | 2654637.2339 | 1251685.9529 | 2654654.4691 | 1251700.2859
101 | 2654729.9241 | 1251622.0525 | 2654709.2539 | 1251625.0972
102 | 2654742.0371 | 1251626.2005 | 2654734.907 | 1251616.4373
103 | 2654742.0371 | 1251626.2005 | 2654757.4935 | 1251634.7059
104 | 2654757.4935 | 1251634.7059 | 2654762.1768 | 1251637.2831 | 2654772.7077 | 1251644.846

## bus_geodata
| x | y | coords
0 | 2654746.1027 | 1251412.4679
1 | 2654698.4338 | 1251419.5884
2 | 2654674.5609 | 1251422.0032
3 | 2654673.9136 | 1251435.7178
4 | 2654691.1938 | 1251455.7577
5 | 2654702.7448 | 1251464.939
6 | 2654675.8566 | 1251445.5478
7 | 2654671.2247 | 1251442.4644
8 | 2654703.2626 | 1251465.3505
9 | 2654415.1688 | 1251519.0275
10 | 2654419.1042 | 1251510.6765
11 | 2654408.8782 | 1251532.376
12 | 2654419.3822 | 1251510.0867
13 | 2654399.3289 | 1251552.6397
14 | 2654540.1408 | 1251510.7141
15 | 2654540.3734 | 1251498.0088
16 | 2654540.1759 | 1251510.8826
17 | 2654435.4813 | 1251486.1032
18 | 2654372.4029 | 1251547.5691
19 | 2654400.6707 | 1251559.2525
20 | 2654447.4901 | 1251490.1385
21 | 2654260.8749 | 1251537.3048
22 | 2654428.8529 | 1251574.182
23 | 2654451.0283 | 1251587.1341
24 | 2654487.5526 | 1251534.2355
25 | 2654546.6257 | 1251521.4714
26 | 2654553.4695 | 1251471.9715
27 | 2654548.3308 | 1251482.188
28 | 2654560.586 | 1251457.8225
29 | 2654542.3431 | 1251494.0928
30 | 2654562.5859 | 1251454.0404
31 | 2654582.525 | 1251469.3133
32 | 2654468.0956 | 1251439.982
33 | 2654460.866 | 1251457.5799
34 | 2654575.9307 | 1251428.8035
35 | 2654584.5477 | 1251470.3727
36 | 2654581.3006 | 1251420.1551
37 | 2654590.6728 | 1251411.7342
38 | 2654613.5852 | 1251413.9434
39 | 2654629.9925 | 1251421.2776
40 | 2654637.5027 | 1251424.6475
41 | 2654721.3965 | 1251479.7642
42 | 2654726.9723 | 1251489.767
43 | 2654721.8392 | 1251507.2085
44 | 2654716.8639 | 1251517.7931
45 | 2654699.3206 | 1251545.8951
46 | 2654731.07 | 1251522.8015
47 | 2654691.0816 | 1251531.687
48 | 2654707.2647 | 1251566.5118
49 | 2654674.4771 | 1251549.3407
50 | 2654733.8767 | 1251523.791
51 | 2654751.3539 | 1251529.9527
52 | 2654760.2285 | 1251533.0815
53 | 2654770.5933 | 1251536.7356
54 | 2654683.323 | 1251524.0674
55 | 2654719.4365 | 1251591.7986
56 | 2654652.9558 | 1251551.5512
57 | 2654765.4006 | 1251550.582
58 | 2654770.5995 | 1251536.7378
59 | 2654762.8695 | 1251562.1492
60 | 2654790.3135 | 1251543.5719
61 | 2654814.2486 | 1251575.0212
62 | 2654762.7747 | 1251567.696
63 | 2654640.2128 | 1251552.8601
64 | 2654619.0883 | 1251551.8112
65 | 2654616.75 | 1251551.4989
66 | 2654672.9783 | 1251516.6895
67 | 2654732.84 | 1251613.6069
68 | 2654601.9919 | 1251547.6787
69 | 2654592.7619 | 1251543.6601
70 | 2654583.5804 | 1251539.2444
71 | 2654577.6929 | 1251536.4128
72 | 2654563.175 | 1251529.4306
73 | 2654560.0055 | 1251527.9063
74 | 2654488.2178 | 1251542.7034
75 | 2654466.5677 | 1251498.4833
76 | 2654229.6015 | 1251513.0241
77 | 2654256.3063 | 1251536.8418
78 | 2654239.2118 | 1251492.1531
79 | 2654563.7322 | 1251644.8031
80 | 2654571.7989 | 1251664.6244
81 | 2654569.4268 | 1251635.3712
82 | 2654600.1702 | 1251712.426
83 | 2654223.0391 | 1251434.8824
84 | 2654223.2583 | 1251413.5862
85 | 2654660.8864 | 1251510.3561
86 | 2654647.627 | 1251503.4113
87 | 2654637.1363 | 1251497.9167
88 | 2654628.7464 | 1251493.5224
89 | 2654612.3137 | 1251484.9155
90 | 2654607.2223 | 1251482.2489
91 | 2654709.7154 | 1251668.6519
92 | 2654699.6367 | 1251661.1948
93 | 2654674.3827 | 1251642.5098
94 | 2654676.5913 | 1251640.7987
95 | 2654666.9227 | 1251649.6959
96 | 2654691.3092 | 1251631.6289
97 | 2654649.0376 | 1251671.5379
98 | 2654654.4691 | 1251700.2859
99 | 2654637.2339 | 1251685.9529
100 | 2654709.2539 | 1251625.0972
101 | 2654729.9241 | 1251622.0525
102 | 2654734.907 | 1251616.4373
103 | 2654742.0371 | 1251626.2005
104 | 2654757.4935 | 1251634.7059
105 | 2654772.7077 | 1251644.846
106 | 2654699.3206 | 1251545.8951

## line_std_types
| c_nf_per_km | r_ohm_per_km | x_ohm_per_km | max_i_ka | type | q_mm2 | alpha | voltage_rating
NAYY 4x50 SE | 210 | 0.642 | 0.083 | 0.142 | cs | 50 | 0.00403 | LV
NAYY 4x120 SE | 264 | 0.225 | 0.08 | 0.242 | cs | 120 | 0.00403 | LV
NAYY 4x150 SE | 261 | 0.208 | 0.08 | 0.27 | cs | 150 | 0.00403 | LV
NA2XS2Y 1x95 RM/25 12/20 kV | 216 | 0.313 | 0.132 | 0.252 | cs | 95 | 0.00403 | MV
NA2XS2Y 1x185 RM/25 12/20 kV | 273 | 0.161 | 0.117 | 0.362 | cs | 185 | 0.00403 | MV
NA2XS2Y 1x240 RM/25 12/20 kV | 304 | 0.122 | 0.112 | 0.421 | cs | 240 | 0.00403 | MV
NA2XS2Y 1x95 RM/25 6/10 kV | 315 | 0.313 | 0.123 | 0.249 | cs | 95 | 0.00403 | MV
NA2XS2Y 1x185 RM/25 6/10 kV | 406 | 0.161 | 0.11 | 0.358 | cs | 185 | 0.00403 | MV
NA2XS2Y 1x240 RM/25 6/10 kV | 456 | 0.122 | 0.105 | 0.416 | cs | 240 | 0.00403 | MV
NA2XS2Y 1x150 RM/25 12/20 kV | 250 | 0.206 | 0.116 | 0.319 | cs | 150 | 0.00403 | MV
NA2XS2Y 1x120 RM/25 12/20 kV | 230 | 0.253 | 0.119 | 0.283 | cs | 120 | 0.00403 | MV
NA2XS2Y 1x70 RM/25 12/20 kV | 190 | 0.443 | 0.132 | 0.22 | cs | 70 | 0.00403 | MV
NA2XS2Y 1x150 RM/25 6/10 kV | 360 | 0.206 | 0.11 | 0.315 | cs | 150 | 0.00403 | MV
NA2XS2Y 1x120 RM/25 6/10 kV | 340 | 0.253 | 0.113 | 0.28 | cs | 120 | 0.00403 | MV
NA2XS2Y 1x70 RM/25 6/10 kV | 280 | 0.443 | 0.123 | 0.217 | cs | 70 | 0.00403 | MV
N2XS(FL)2Y 1x120 RM/35 64/110 kV | 112 | 0.153 | 0.166 | 0.366 | cs | 120 | 0.00393 | HV
N2XS(FL)2Y 1x185 RM/35 64/110 kV | 125 | 0.099 | 0.156 | 0.457 | cs | 185 | 0.00393 | HV
N2XS(FL)2Y 1x240 RM/35 64/110 kV | 135 | 0.075 | 0.149 | 0.526 | cs | 240 | 0.00393 | HV
N2XS(FL)2Y 1x300 RM/35 64/110 kV | 144 | 0.06 | 0.144 | 0.588 | cs | 300 | 0.00393 | HV
15-AL1/3-ST1A 0.4 | 11 | 1.8769 | 0.35 | 0.105 | ol | 16 | 0.00403 | LV
24-AL1/4-ST1A 0.4 | 11.25 | 1.2012 | 0.335 | 0.14 | ol | 24 | 0.00403 | LV
48-AL1/8-ST1A 0.4 | 12.2 | 0.5939 | 0.3 | 0.21 | ol | 48 | 0.00403 | LV
94-AL1/15-ST1A 0.4 | 13.2 | 0.306 | 0.29 | 0.35 | ol | 94 | 0.00403 | LV
34-AL1/6-ST1A 10.0 | 9.7 | 0.8342 | 0.36 | 0.17 | ol | 34 | 0.00403 | MV
48-AL1/8-ST1A 10.0 | 10.1 | 0.5939 | 0.35 | 0.21 | ol | 48 | 0.00403 | MV
70-AL1/11-ST1A 10.0 | 10.4 | 0.4132 | 0.339 | 0.29 | ol | 70 | 0.00403 | MV
94-AL1/15-ST1A 10.0 | 10.75 | 0.306 | 0.33 | 0.35 | ol | 94 | 0.00403 | MV
122-AL1/20-ST1A 10.0 | 11.1 | 0.2376 | 0.323 | 0.41 | ol | 122 | 0.00403 | MV
149-AL1/24-ST1A 10.0 | 11.25 | 0.194 | 0.315 | 0.47 | ol | 149 | 0.00403 | MV
34-AL1/6-ST1A 20.0 | 9.15 | 0.8342 | 0.382 | 0.17 | ol | 34 | 0.00403 | MV
48-AL1/8-ST1A 20.0 | 9.5 | 0.5939 | 0.372 | 0.21 | ol | 48 | 0.00403 | MV
70-AL1/11-ST1A 20.0 | 9.7 | 0.4132 | 0.36 | 0.29 | ol | 70 | 0.00403 | MV
94-AL1/15-ST1A 20.0 | 10 | 0.306 | 0.35 | 0.35 | ol | 94 | 0.00403 | MV
122-AL1/20-ST1A 20.0 | 10.3 | 0.2376 | 0.344 | 0.41 | ol | 122 | 0.00403 | MV
149-AL1/24-ST1A 20.0 | 10.5 | 0.194 | 0.337 | 0.47 | ol | 149 | 0.00403 | MV
184-AL1/30-ST1A 20.0 | 10.75 | 0.1571 | 0.33 | 0.535 | ol | 184 | 0.00403 | MV
243-AL1/39-ST1A 20.0 | 11 | 0.1188 | 0.32 | 0.645 | ol | 243 | 0.00403 | MV
48-AL1/8-ST1A 110.0 | 8 | 0.5939 | 0.46 | 0.21 | ol | 48 | 0.00403 | HV
70-AL1/11-ST1A 110.0 | 8.4 | 0.4132 | 0.45 | 0.29 | ol | 70 | 0.00403 | HV
94-AL1/15-ST1A 110.0 | 8.65 | 0.306 | 0.44 | 0.35 | ol | 94 | 0.00403 | HV
122-AL1/20-ST1A 110.0 | 8.5 | 0.2376 | 0.43 | 0.41 | ol | 122 | 0.00403 | HV
149-AL1/24-ST1A 110.0 | 8.75 | 0.194 | 0.41 | 0.47 | ol | 149 | 0.00403 | HV
184-AL1/30-ST1A 110.0 | 8.8 | 0.1571 | 0.4 | 0.535 | ol | 184 | 0.00403 | HV
243-AL1/39-ST1A 110.0 | 9 | 0.1188 | 0.39 | 0.645 | ol | 243 | 0.00403 | HV
305-AL1/39-ST1A 110.0 | 9.2 | 0.0949 | 0.38 | 0.74 | ol | 305 | 0.00403 | HV
490-AL1/64-ST1A 110.0 | 9.75 | 0.059 | 0.37 | 0.96 | ol | 490 | 0.00403 | HV
679-AL1/86-ST1A 110.0 | 9.95 | 0.042 | 0.36 | 1.15 | ol | 679 | 0.00403 | HV
490-AL1/64-ST1A 220.0 | 10 | 0.059 | 0.285 | 0.96 | ol | 490 | 0.00403 | HV
679-AL1/86-ST1A 220.0 | 11.7 | 0.042 | 0.275 | 1.15 | ol | 679 | 0.00403 | HV
490-AL1/64-ST1A 380.0 | 11 | 0.059 | 0.253 | 0.96 | ol | 490 | 0.00403 | HV
679-AL1/86-ST1A 380.0 | 14.6 | 0.042 | 0.25 | 1.15 | ol | 679 | 0.00403 | HV

## trafo_std_types
| i0_percent | pfe_kw | vkr_percent | sn_mva | vn_lv_kv | vn_hv_kv | vk_percent | shift_degree | vector_group | tap_side | tap_neutral | tap_min | tap_max | tap_step_degree | tap_step_percent | tap_phase_shifter
160 MVA 380/110 kV | 0.06 | 60 | 0.25 | 160 | 110 | 380 | 12.2 | 0 | Yy0 | hv | 0 | -9 | 9 | 0 | 1.5 | FALSE
100 MVA 220/110 kV | 0.06 | 55 | 0.26 | 100 | 110 | 220 | 12 | 0 | Yy0 | hv | 0 | -9 | 9 | 0 | 1.5 | FALSE
63 MVA 110/20 kV | 0.04 | 22 | 0.32 | 63 | 20 | 110 | 18 | 150 | YNd5 | hv | 0 | -9 | 9 | 0 | 1.5 | FALSE
40 MVA 110/20 kV | 0.05 | 18 | 0.34 | 40 | 20 | 110 | 16.2 | 150 | YNd5 | hv | 0 | -9 | 9 | 0 | 1.5 | FALSE
25 MVA 110/20 kV | 0.07 | 14 | 0.41 | 25 | 20 | 110 | 12 | 150 | YNd5 | hv | 0 | -9 | 9 | 0 | 1.5 | FALSE
63 MVA 110/10 kV | 0.04 | 22 | 0.32 | 63 | 10 | 110 | 18 | 150 | YNd5 | hv | 0 | -9 | 9 | 0 | 1.5 | FALSE
40 MVA 110/10 kV | 0.05 | 18 | 0.34 | 40 | 10 | 110 | 16.2 | 150 | YNd5 | hv | 0 | -9 | 9 | 0 | 1.5 | FALSE
25 MVA 110/10 kV | 0.07 | 14 | 0.41 | 25 | 10 | 110 | 12 | 150 | YNd5 | hv | 0 | -9 | 9 | 0 | 1.5 | FALSE
0.25 MVA 20/0.4 kV | 0.32 | 0.8 | 1.44 | 0.25 | 0.4 | 20 | 6 | 150 | Yzn5 | hv | 0 | -2 | 2 | 0 | 2.5 | FALSE
0.4 MVA 20/0.4 kV | 0.3375 | 1.35 | 1.425 | 0.4 | 0.4 | 20 | 6 | 150 | Dyn5 | hv | 0 | -2 | 2 | 0 | 2.5 | FALSE
0.63 MVA 20/0.4 kV | 0.2619 | 1.65 | 1.206 | 0.63 | 0.4 | 20 | 6 | 150 | Dyn5 | hv | 0 | -2 | 2 | 0 | 2.5 | FALSE
0.25 MVA 10/0.4 kV | 0.24 | 0.6 | 1.2 | 0.25 | 0.4 | 10 | 4 | 150 | Dyn5 | hv | 0 | -2 | 2 | 0 | 2.5 | FALSE
0.4 MVA 10/0.4 kV | 0.2375 | 0.95 | 1.325 | 0.4 | 0.4 | 10 | 4 | 150 | Dyn5 | hv | 0 | -2 | 2 | 0 | 2.5 | FALSE
0.63 MVA 10/0.4 kV | 0.1873 | 1.18 | 1.0794 | 0.63 | 0.4 | 10 | 4 | 150 | Dyn5 | hv | 0 | -2 | 2 | 0 | 2.5 | FALSE

## trafo3w_std_types
| sn_hv_mva | sn_mv_mva | sn_lv_mva | vn_hv_kv | vn_mv_kv | vn_lv_kv | vk_hv_percent | vk_mv_percent | vk_lv_percent | vkr_hv_percent | vkr_mv_percent | vkr_lv_percent | pfe_kw | i0_percent | shift_mv_degree | shift_lv_degree | vector_group | tap_side | tap_neutral | tap_min | tap_max | tap_step_percent
63/25/38 MVA 110/20/10 kV | 63 | 25 | 38 | 110 | 20 | 10 | 10.4 | 10.4 | 10.4 | 0.28 | 0.32 | 0.35 | 35 | 0.89 | 0 | 0 | YN0yn0yn0 | hv | 0 | -10 | 10 | 1.2
63/25/38 MVA 110/10/10 kV | 63 | 25 | 38 | 110 | 10 | 10 | 10.4 | 10.4 | 10.4 | 0.28 | 0.32 | 0.35 | 35 | 0.89 | 0 | 0 | YN0yn0yn0 | hv | 0 | -10 | 10 | 1.2

## fuse_std_types
| fuse_type | i_rated_a | t_avg | t_min | t_total | x_avg | x_min | x_total
HV 100A | HV 100A | 100 | 0 | [10.0, 3.64, 0.854, 0.281, 0.1, 0.0531, 0.022, 0.01] | [10.0, 4.267, 1.21, 0.403, 0.1, 0.058, 0.022, 0.01] | 0 | [300.0, 350.0, 450.0, 550.0, 700.0, 850.0, 1200.0, 1752.0] | [600.0, 700.0, 900.0, 1150.0, 1665.0, 2000.0, 3000.0, 4313.0]
HV 10A | HV 10A | 10 | 0 | [10.0, 1675.0, 0.344, 0.156, 0.1, 0.0417, 0.0171, 0.01] | [10.0, 1.3, 0.3, 0.155, 0.1, 0.0555, 0.023, 0.01] | 0 | [30.0, 32.0, 35.0, 37.0, 39.0, 50.0, 70.0, 88.0] | [60.0, 70.0, 80.0, 87.0, 94.0, 110.0, 150.0, 216.0]
HV 125A | HV 125A | 125 | 0 | [10.0, 1.82, 0.344, 0.1, 0.0467, 0.0269, 0.01] | [10.0, 2.478, 0.426, 0.1, 0.0427, 0.0211, 0.01] | 0 | [375.0, 500.0, 700.0, 925.0, 1200.0, 1500.0, 2341.0] | [750.0, 1000.0, 1500.0, 2200.0, 3000.0, 4000.0, 5765.0]
HV 160A | HV 160A | 160 | 0 | [10.0, 4.15, 1.03, 0.198, 0.1, 0.051, 0.0172, 0.01] | [10.0, 2.3, 0.734, 0.274, 0.1, 0.046, 0.0177, 0.01] | 0 | [480.0, 550.0, 700.0, 1000.0, 1260.0, 1600.0, 2500.0, 3227.0] | [960.0, 1300.0, 1700.0, 2200.0, 2996.0, 4000.0, 6000.0, 7946.0]
HV 16A | HV 16A | 16 | 0 | [10.0, 0.352, 0.164, 0.1, 0.0649, 0.0342, 0.01] | [10.0, 2.34, 0.722, 0.181, 0.1, 0.055, 0.0296, 0.01] | 0 | [48.0, 60.0, 65.0, 71.0, 80.0, 100.0, 162.0] | [96.0, 110.0, 125.0, 150.0, 168.0, 200.0, 250.0, 398.0]
HV 200A | HV 200A | 200 | 0 | [10.0, 4.267, 1.21, 0.403, 0.1, 0.058, 0.022, 0.01] | [10.0, 3.73, 1.654, 0.328, 0.1, 0.0531, 0.019, 0.01] | 0 | [600.0, 700.0, 900.0, 1150.0, 1665.0, 2000.0, 3000.0, 4313.0] | [1200.0, 1500.0, 1800.0, 2700.0, 3960.0, 5000.0, 7500.0, 10620.0]
HV 20A | HV 20A | 20 | 0 | [10.0, 1.3, 0.3, 0.155, 0.1, 0.0555, 0.023, 0.01] | [10.0, 1.3, 0.161, 0.1, 0.0611, 0.0399, 0.0141, 0.01] | 0 | [60.0, 70.0, 80.0, 87.0, 94.0, 110.0, 150.0, 216.0] | [120.0, 150.0, 200.0, 223.0, 260.0, 300.0, 450.0, 532.0]
HV 25A | HV 25A | 25 | 0 | [10.0, 2.512, 0.833, 0.299, 0.1, 0.0372, 0.0223, 0.01] | [10.0, 3.125, 0.597, 0.198, 0.1, 0.0378, 0.022, 0.01] | 0 | [75.0, 82.0, 90.0, 100.0, 124.0, 170.0, 200.0, 289.0] | [150.0, 170.0, 210.0, 250.0, 294.0, 400.0, 500.0, 711.0]
HV 31.5A | HV 31.5A | 31.5 | 0 | [10.0, 2.34, 0.722, 0.181, 0.1, 0.055, 0.0296, 0.01] | [10.0, 2.84, 0.368, 0.164, 0.1, 0.0621, 0.0378, 0.0195, 0.01] | 0 | [95.0, 110.0, 125.0, 150.0, 165.0, 200.0, 250.0, 390.0] | [189.0, 220.0, 300.0, 350.0, 393.0, 450.0, 530.0, 700.0, 960.0]
HV 40A | HV 40A | 40 | 0 | [10.0, 1.3, 0.161, 0.1, 0.0611, 0.0399, 0.0141, 0.01] | [10.0, 2.05, 0.369, 0.198, 0.1, 0.051, 0.0298, 0.01] | 0 | [120.0, 150.0, 200.0, 223.0, 260.0, 300.0, 450.0, 532.0] | [240.0, 300.0, 400.0, 450.0, 530.0, 650.0, 800.0, 1311.0]
HV 50A | HV 50A | 50 | 0 | [10.0, 3.215, 0.597, 0.198, 0.1, 0.0378, 0.022, 0.01] | [10.0, 3.64, 0.854, 0.281, 0.1, 0.0531, 0.022, 0.01] | 0 | [150.0, 170.0, 210.0, 250.0, 294.0, 400.0, 500.0, 711.0] | [300.0, 350.0, 450.0, 550.0, 700.0, 850.0, 1200.0, 1752.0]
HV 6.3A | HV 6.3A | 6.3 | 0 | [10.0, 1.39, 0.344, 0.168, 0.1, 0.056, 0.0263, 0.01] | [10.0, 1.711, 0.516, 0.198, 0.1, 0.0634, 0.0303, 0.01] | 0 | [19.0, 19.5, 20.4, 20.8, 22.0, 25.0, 32.0, 48.0] | [38.0, 40.0, 43.0, 48.0, 53.0, 60.0, 75.0, 118.0]
HV 63A | HV 63A | 63 | 0 | [10.0, 2.84, 0.368, 0.164, 0.1, 0.0621, 0.0378, 0.0195, 0.01] | [10.0, 1.82, 0.344, 0.1, 0.0467, 0.0269, 0.01] | 0 | [189.0, 220.0, 300.0, 350.0, 393.0, 450.0, 530.0, 700.0, 961.0] | [378.0, 500.0, 700.0, 934.0, 1200.0, 1500.0, 2366.0]
HV 80A | HV 80A | 80 | 0 | [10.0, 2.05, 0.369, 0.198, 0.1, 0.051, 0.0298, 0.01] | [10.0, 4.15, 1.03, 0.198, 0.1, 0.051, 0.0172, 0.01] | 0 | [240.0, 300.0, 400.0, 450.0, 530.0, 650.0, 800.0, 1311.0] | [480.0, 550.0, 700.0, 1000.0, 1260.0, 1600.0, 2500.0, 3227.0]
Siemens NH-1-100 | Siemens NH-1-100 | 100 | [5400.0, 2000.0, 400.0, 20.0, 1.0, 0.2, 0.012, 0.004] | 0 | 0 | [150.0, 190.0, 250.0, 430.0, 900.0, 1250.0, 2700.0, 3600.0] | 0 | 0
Siemens NH-1-125 | Siemens NH-1-125 | 125 | [4800.0, 120.0, 7.0, 0.1, 0.004] | 0 | 0 | [180.0, 400.0, 740.0, 2000.0, 4250.0] | 0 | 0
Siemens NH-1-16 | Siemens NH-1-16 | 16 | [4000.0, 400.0, 2.0, 0.1, 0.04, 0.01] | 0 | 0 | [26.0, 35.0, 75.0, 150.0, 200.0, 300.0] | 0 | 0
Siemens NH-1-160 | Siemens NH-1-160 | 160 | [4800.0, 120.0, 7.0, 0.1, 0.004] | 0 | 0 | [210.0, 500.0, 900.0, 2300.0, 5000.0] | 0 | 0
Siemens NH-1-25 | Siemens NH-1-25 | 25 | [4000.0, 1000.0, 10.0, 0.2, 0.02, 0.01] | 0 | 0 | [40.0, 50.0, 100.0, 210.0, 400.0, 500.0] | 0 | 0
Siemens NH-1-50 | Siemens NH-1-50 | 50 | [4000.0, 40.0, 4.0, 1.0, 0.02, 0.01] | 0 | 0 | [86.0, 200.0, 300.0, 400.0, 1000.0, 1280.0] | 0 | 0
Siemens NH-1-63 | Siemens NH-1-63 | 63 | [4000.0, 100.0, 10.0, 2.0, 0.04, 0.01] | 0 | 0 | [100.0, 200.0, 300.0, 400.0, 1000.0, 1500.0] | 0 | 0
Siemens NH-1-80 | Siemens NH-1-80 | 80 | [4800.0, 120.0, 7.0, 0.1, 0.01] | 0 | 0 | [150.58, 250.0, 450.0, 1150.0, 2470.0] | 0 | 0
Siemens NH-2-1000 | Siemens NH-2-1000 | 1000 | [4800.0, 120.0, 7.0, 0.1, 0.004] | 0 | 0 | [1900.0, 3500.0, 8400.0, 24000.0, 52000.0] | 0 | 0
Siemens NH-2-200 | Siemens NH-2-200 | 200 | [4800.0, 120.0, 7.0, 0.1, 0.004] | 0 | 0 | [280.0, 650.0, 1200.0, 3000.0, 7000.0] | 0 | 0
Siemens NH-2-224 | Siemens NH-2-224 | 224 | [4800.0, 120.0, 7.0, 0.2, 0.04, 0.004] | 0 | 0 | [400.0, 750.0, 1453.0, 3025.0, 4315.0, 7600.0] | 0 | 0
Siemens NH-2-250 | Siemens NH-2-250 | 250 | [4800.0, 120.0, 7.0, 0.1, 0.004] | 0 | 0 | [450.0, 800.0, 1650.0, 4000.0, 8500.0] | 0 | 0
Siemens NH-2-315 | Siemens NH-2-315 | 315 | [4800.0, 120.0, 7.0, 0.1, 0.004] | 0 | 0 | [550.0, 920.0, 1900.0, 5000.0, 11000.0] | 0 | 0
Siemens NH-2-355 | Siemens NH-2-355 | 355 | [4800.0, 120.0, 6.0, 0.1, 0.004] | 0 | 0 | [650.0, 1116.27, 2350.0, 5840.0, 12790.0] | 0 | 0
Siemens NH-2-400 | Siemens NH-2-400 | 400 | [4800.0, 120.0, 7.0, 0.1, 0.004] | 0 | 0 | [720.0, 1350.0, 2800.0, 6500.0, 15000.0] | 0 | 0
Siemens NH-2-425 | Siemens NH-2-425 | 425 | [4800.0, 120.0, 7.0, 0.1, 0.004] | 0 | 0 | [850.0, 1500.0, 3050.0, 7500.0, 16500.0] | 0 | 0
Siemens NH-2-630 | Siemens NH-2-630 | 630 | [4800.0, 120.0, 7.0, 0.1, 0.004] | 0 | 0 | [1200.0, 2000.0, 4800.0, 12000.0, 26000.0] | 0 | 0

## dtypes
| element | column | dtype
0 | bus | name | object
1 | bus | vn_kv | float64
2 | bus | type | object
3 | bus | zone | object
4 | bus | in_service | bool
5 | load | name | object
6 | load | bus | uint32
7 | load | p_mw | float64
8 | load | q_mvar | float64
9 | load | const_z_percent | float64
10 | load | const_i_percent | float64
11 | load | sn_mva | float64
12 | load | scaling | float64
13 | load | in_service | bool
14 | load | type | object
15 | ext_grid | name | object
16 | ext_grid | bus | uint32
17 | ext_grid | vm_pu | float64
18 | ext_grid | va_degree | float64
19 | ext_grid | slack_weight | float64
20 | ext_grid | in_service | bool
21 | line | name | object
22 | line | std_type | object
23 | line | from_bus | uint32
24 | line | to_bus | uint32
25 | line | length_km | float64
26 | line | r_ohm_per_km | float64
27 | line | x_ohm_per_km | float64
28 | line | c_nf_per_km | float64
29 | line | g_us_per_km | float64
30 | line | max_i_ka | float64
31 | line | df | float64
32 | line | parallel | uint32
33 | line | type | object
34 | line | in_service | bool
35 | trafo | name | object
36 | trafo | std_type | object
37 | trafo | hv_bus | uint32
38 | trafo | lv_bus | uint32
39 | trafo | sn_mva | float64
40 | trafo | vn_hv_kv | float64
41 | trafo | vn_lv_kv | float64
42 | trafo | vk_percent | float64
43 | trafo | vkr_percent | float64
44 | trafo | pfe_kw | float64
45 | trafo | i0_percent | float64
46 | trafo | shift_degree | float64
47 | trafo | tap_side | object
48 | trafo | tap_neutral | int32
49 | trafo | tap_min | int32
50 | trafo | tap_max | int32
51 | trafo | tap_step_percent | float64
52 | trafo | tap_step_degree | float64
53 | trafo | tap_pos | int32
54 | trafo | tap_phase_shifter | bool
55 | trafo | parallel | uint32
56 | trafo | df | float64
57 | trafo | in_service | bool
58 | line_geodata | coords | object
59 | bus_geodata | x | float64
60 | bus_geodata | y | float64
61 | bus_geodata | coords | object

## parameters
| version | format_version | converged | OPF_converged | name | f_hz | sn_mva
0 | 2.14.6 | 2.14.0 | FALSE | FALSE |  | 50 | 1