## bus
| name | vn_kv | type | zone | in_service
0 | bus_LV_4203-8_0_4_node_0 | 0.4 | n |  | TRUE
1 | bus_LV_4203-8_0_4_node_1 | 0.4 | n |  | TRUE
2 | bus_LV_4203-8_0_4_node_2 | 0.4 | n |  | TRUE
3 | bus_LV_4203-8_0_4_node_3 | 0.4 | n |  | TRUE
4 | bus_LV_4203-8_0_4_node_4 | 0.4 | n |  | TRUE
5 | bus_LV_4203-8_0_4_node_145 | 0.4 | n |  | TRUE
6 | bus_LV_4203-8_0_4_node_164 | 0.4 | n |  | TRUE
7 | bus_LV_4203-8_0_4_node_173 | 0.4 | n |  | TRUE
8 | bus_LV_4203-8_0_4_node_174 | 0.4 | n |  | TRUE
9 | bus_LV_4203-8_0_4_node_144 | 0.4 | n |  | TRUE
10 | bus_LV_4203-8_0_4_node_163 | 0.4 | n |  | TRUE
11 | bus_LV_4203-8_0_4_node_5 | 0.4 | n |  | TRUE
12 | bus_LV_4203-8_0_4_node_6 | 0.4 | n |  | TRUE
13 | bus_LV_4203-8_0_4_node_7 | 0.4 | n |  | TRUE
14 | bus_LV_4203-8_0_4_node_8 | 0.4 | n |  | TRUE
15 | bus_LV_4203-8_0_4_node_70 | 0.4 | n |  | TRUE
16 | bus_LV_4203-8_0_4_node_45 | 0.4 | n |  | TRUE
17 | bus_LV_4203-8_0_4_node_54 | 0.4 | n |  | TRUE
18 | bus_LV_4203-8_0_4_node_71 | 0.4 | n |  | TRUE
19 | bus_LV_4203-8_0_4_node_44 | 0.4 | n |  | TRUE
20 | bus_LV_4203-8_0_4_node_52 | 0.4 | n |  | TRUE
21 | bus_LV_4203-8_0_4_node_9 | 0.4 | n |  | TRUE
22 | bus_LV_4203-8_0_4_node_10 | 0.4 | n |  | TRUE
23 | bus_LV_4203-8_0_4_node_197 | 0.4 | n |  | TRUE
24 | bus_LV_4203-8_0_4_node_11 | 0.4 | n |  | TRUE
25 | bus_LV_4203-8_0_4_node_19 | 0.4 | n |  | TRUE
26 | bus_LV_4203-8_0_4_node_17 | 0.4 | n |  | TRUE
27 | bus_LV_4203-8_0_4_node_14 | 0.4 | n |  | TRUE
28 | bus_LV_4203-8_0_4_node_15 | 0.4 | n |  | TRUE
29 | bus_LV_4203-8_0_4_node_16 | 0.4 | n |  | TRUE
30 | bus_LV_4203-8_0_4_node_18 | 0.4 | n |  | TRUE
31 | bus_LV_4203-8_0_4_node_91 | 0.4 | n |  | TRUE
32 | bus_LV_4203-8_0_4_node_67 | 0.4 | n |  | TRUE
33 | bus_LV_4203-8_0_4_node_20 | 0.4 | n |  | TRUE
34 | bus_LV_4203-8_0_4_node_21 | 0.4 | n |  | TRUE
35 | bus_LV_4203-8_0_4_node_22 | 0.4 | n |  | TRUE
36 | bus_LV_4203-8_0_4_node_23 | 0.4 | n |  | TRUE
37 | bus_LV_4203-8_0_4_node_24 | 0.4 | n |  | TRUE
38 | bus_LV_4203-8_0_4_node_25 | 0.4 | n |  | TRUE
39 | bus_LV_4203-8_0_4_node_50 | 0.4 | n |  | TRUE
40 | bus_LV_4203-8_0_4_node_60 | 0.4 | n |  | TRUE
41 | bus_LV_4203-8_0_4_node_29 | 0.4 | n |  | TRUE
42 | bus_LV_4203-8_0_4_node_48 | 0.4 | n |  | TRUE
43 | bus_LV_4203-8_0_4_node_62 | 0.4 | n |  | TRUE
44 | bus_LV_4203-8_0_4_node_58 | 0.4 | n |  | TRUE
45 | bus_LV_4203-8_0_4_node_64 | 0.4 | n |  | TRUE
46 | bus_LV_4203-8_0_4_node_27 | 0.4 | n |  | TRUE
47 | bus_LV_4203-8_0_4_node_26 | 0.4 | n |  | TRUE
48 | bus_LV_4203-8_0_4_node_28 | 0.4 | n |  | TRUE
49 | bus_LV_4203-8_0_4_node_30 | 0.4 | n |  | TRUE
50 | bus_LV_4203-8_0_4_node_57 | 0.4 | n |  | TRUE
51 | bus_LV_4203-8_0_4_node_56 | 0.4 | n |  | TRUE
52 | bus_LV_4203-8_0_4_node_122 | 0.4 | n |  | TRUE
53 | bus_LV_4203-8_0_4_node_38 | 0.4 | n |  | TRUE
54 | bus_LV_4203-8_0_4_node_31 | 0.4 | n |  | TRUE
55 | bus_LV_4203-8_0_4_node_32 | 0.4 | n |  | TRUE
56 | bus_LV_4203-8_0_4_node_33 | 0.4 | n |  | TRUE
57 | bus_LV_4203-8_0_4_node_34 | 0.4 | n |  | TRUE
58 | bus_LV_4203-8_0_4_node_41 | 0.4 | n |  | TRUE
59 | bus_LV_4203-8_0_4_node_49 | 0.4 | n |  | TRUE
60 | bus_LV_4203-8_0_4_node_47 | 0.4 | n |  | TRUE
61 | bus_LV_4203-8_0_4_node_42 | 0.4 | n |  | TRUE
62 | bus_LV_4203-8_0_4_node_63 | 0.4 | n |  | TRUE
63 | bus_LV_4203-8_0_4_node_68 | 0.4 | n |  | TRUE
64 | bus_LV_4203-8_0_4_node_35 | 0.4 | n |  | TRUE
65 | bus_LV_4203-8_0_4_node_36 | 0.4 | n |  | TRUE
66 | bus_LV_4203-8_0_4_node_37 | 0.4 | n |  | TRUE
67 | bus_LV_4203-8_0_4_node_39 | 0.4 | n |  | TRUE
68 | bus_LV_4203-8_0_4_node_40 | 0.4 | n |  | TRUE
69 | bus_LV_4203-8_0_4_node_65 | 0.4 | n |  | TRUE
70 | bus_LV_4203-8_0_4_node_66 | 0.4 | n |  | TRUE
71 | bus_LV_4203-8_0_4_node_100 | 0.4 | n |  | TRUE
72 | bus_LV_4203-8_0_4_node_101 | 0.4 | n |  | TRUE
73 | bus_LV_4203-8_0_4_node_43 | 0.4 | n |  | TRUE
74 | bus_LV_4203-8_0_4_node_46 | 0.4 | n |  | TRUE
75 | bus_LV_4203-8_0_4_node_69 | 0.4 | n |  | TRUE
76 | bus_LV_4203-8_0_4_node_51 | 0.4 | n |  | TRUE
77 | bus_LV_4203-8_0_4_node_53 | 0.4 | n |  | TRUE
78 | bus_LV_4203-8_0_4_node_55 | 0.4 | n |  | TRUE
79 | bus_LV_4203-8_0_4_node_61 | 0.4 | n |  | TRUE
80 | bus_LV_4203-8_0_4_node_59 | 0.4 | n |  | TRUE
81 | bus_LV_4203-8_0_4_node_187 | 0.4 | n |  | TRUE
82 | bus_LV_4203-8_0_4_node_188 | 0.4 | n |  | TRUE
83 | bus_LV_4203-8_0_4_node_123 | 0.4 | n |  | TRUE
84 | bus_LV_4203-8_0_4_node_92 | 0.4 | n |  | TRUE
85 | bus_LV_4203-8_0_4_node_192 | 0.4 | n |  | TRUE
86 | bus_LV_4203-8_0_4_node_190 | 0.4 | n |  | TRUE
87 | bus_LV_4203-8_0_4_node_72 | 0.4 | n |  | TRUE
88 | bus_LV_4203-8_0_4_node_73 | 0.4 | n |  | TRUE
89 | bus_LV_4203-8_0_4_node_74 | 0.4 | n |  | TRUE
90 | bus_LV_4203-8_0_4_node_75 | 0.4 | n |  | TRUE
91 | bus_LV_4203-8_0_4_node_76 | 0.4 | n |  | TRUE
92 | bus_LV_4203-8_0_4_node_77 | 0.4 | n |  | TRUE
93 | bus_LV_4203-8_0_4_node_80 | 0.4 | n |  | TRUE
94 | bus_LV_4203-8_0_4_node_82 | 0.4 | n |  | TRUE
95 | bus_LV_4203-8_0_4_node_112 | 0.4 | n |  | TRUE
96 | bus_LV_4203-8_0_4_node_136 | 0.4 | n |  | TRUE
97 | bus_LV_4203-8_0_4_node_142 | 0.4 | n |  | TRUE
98 | bus_LV_4203-8_0_4_node_81 | 0.4 | n |  | TRUE
99 | bus_LV_4203-8_0_4_node_78 | 0.4 | n |  | TRUE
100 | bus_LV_4203-8_0_4_node_86 | 0.4 | n |  | TRUE
101 | bus_LV_4203-8_0_4_node_83 | 0.4 | n |  | TRUE
102 | bus_LV_4203-8_0_4_node_137 | 0.4 | n |  | TRUE
103 | bus_LV_4203-8_0_4_node_79 | 0.4 | n |  | TRUE
104 | bus_LV_4203-8_0_4_node_99 | 0.4 | n |  | TRUE
105 | bus_LV_4203-8_0_4_node_84 | 0.4 | n |  | TRUE
106 | bus_LV_4203-8_0_4_node_85 | 0.4 | n |  | TRUE
107 | bus_LV_4203-8_0_4_node_98 | 0.4 | n |  | TRUE
108 | bus_LV_4203-8_0_4_node_97 | 0.4 | n |  | TRUE
109 | bus_LV_4203-8_0_4_node_87 | 0.4 | n |  | TRUE
110 | bus_LV_4203-8_0_4_node_88 | 0.4 | n |  | TRUE
111 | bus_LV_4203-8_0_4_node_90 | 0.4 | n |  | TRUE
112 | bus_LV_4203-8_0_4_node_195 | 0.4 | n |  | TRUE
113 | bus_LV_4203-8_0_4_node_196 | 0.4 | n |  | TRUE
114 | bus_LV_4203-8_0_4_node_95 | 0.4 | n |  | TRUE
115 | bus_LV_4203-8_0_4_node_93 | 0.4 | n |  | TRUE
116 | bus_LV_4203-8_0_4_node_193 | 0.4 | n |  | TRUE
117 | bus_LV_4203-8_0_4_node_94 | 0.4 | n |  | TRUE
118 | bus_LV_4203-8_0_4_node_96 | 0.4 | n |  | TRUE
119 | bus_LV_4203-8_0_4_node_102 | 0.4 | n |  | TRUE
120 | bus_LV_4203-8_0_4_node_103 | 0.4 | n |  | TRUE
121 | bus_LV_4203-8_0_4_node_104 | 0.4 | n |  | TRUE
122 | bus_LV_4203-8_0_4_node_105 | 0.4 | n |  | TRUE
123 | bus_LV_4203-8_0_4_node_106 | 0.4 | n |  | TRUE
124 | bus_LV_4203-8_0_4_node_119 | 0.4 | n |  | TRUE
125 | bus_LV_4203-8_0_4_node_121 | 0.4 | n |  | TRUE
126 | bus_LV_4203-8_0_4_node_120 | 0.4 | n |  | TRUE
127 | bus_LV_4203-8_0_4_node_128 | 0.4 | n |  | TRUE
128 | bus_LV_4203-8_0_4_node_141 | 0.4 | n |  | TRUE
129 | bus_LV_4203-8_0_4_node_107 | 0.4 | n |  | TRUE
130 | bus_LV_4203-8_0_4_node_108 | 0.4 | n |  | TRUE
131 | bus_LV_4203-8_0_4_node_109 | 0.4 | n |  | TRUE
132 | bus_LV_4203-8_0_4_node_110 | 0.4 | n |  | TRUE
133 | bus_LV_4203-8_0_4_node_111 | 0.4 | n |  | TRUE
134 | bus_LV_4203-8_0_4_node_118 | 0.4 | n |  | TRUE
135 | bus_LV_4203-8_0_4_node_130 | 0.4 | n |  | TRUE
136 | bus_LV_4203-8_0_4_node_170 | 0.4 | n |  | TRUE
137 | bus_LV_4203-8_0_4_node_113 | 0.4 | n |  | TRUE
138 | bus_LV_4203-8_0_4_node_114 | 0.4 | n |  | TRUE
139 | bus_LV_4203-8_0_4_node_115 | 0.4 | n |  | TRUE
140 | bus_LV_4203-8_0_4_node_116 | 0.4 | n |  | TRUE
141 | bus_LV_4203-8_0_4_node_117 | 0.4 | n |  | TRUE
142 | bus_LV_4203-8_0_4_node_127 | 0.4 | n |  | TRUE
143 | bus_LV_4203-8_0_4_node_138 | 0.4 | n |  | TRUE
144 | bus_LV_4203-8_0_4_node_135 | 0.4 | n |  | TRUE
145 | bus_LV_4203-8_0_4_node_125 | 0.4 | n |  | TRUE
146 | bus_LV_4203-8_0_4_node_126 | 0.4 | n |  | TRUE
147 | bus_LV_4203-8_0_4_node_133 | 0.4 | n |  | TRUE
148 | bus_LV_4203-8_0_4_node_124 | 0.4 | n |  | TRUE
149 | bus_LV_4203-8_0_4_node_129 | 0.4 | n |  | TRUE
150 | bus_LV_4203-8_0_4_node_168 | 0.4 | n |  | TRUE
151 | bus_LV_4203-8_0_4_node_167 | 0.4 | n |  | TRUE
152 | bus_LV_4203-8_0_4_node_131 | 0.4 | n |  | TRUE
153 | bus_LV_4203-8_0_4_node_132 | 0.4 | n |  | TRUE
154 | bus_LV_4203-8_0_4_node_134 | 0.4 | n |  | TRUE
155 | bus_LV_4203-8_0_4_node_139 | 0.4 | n |  | TRUE
156 | bus_LV_4203-8_0_4_node_179 | 0.4 | n |  | TRUE
157 | bus_LV_4203-8_0_4_node_186 | 0.4 | n |  | TRUE
158 | bus_LV_4203-8_0_4_node_140 | 0.4 | n |  | TRUE
159 | bus_LV_4203-8_0_4_node_151 | 0.4 | n |  | TRUE
160 | bus_LV_4203-8_0_4_node_180 | 0.4 | n |  | TRUE
161 | bus_LV_4203-8_0_4_node_181 | 0.4 | n |  | TRUE
162 | bus_LV_4203-8_0_4_node_184 | 0.4 | n |  | TRUE
163 | bus_LV_4203-8_0_4_node_183 | 0.4 | n |  | TRUE
164 | bus_LV_4203-8_0_4_node_143 | 0.4 | n |  | TRUE
165 | bus_LV_4203-8_0_4_node_157 | 0.4 | n |  | TRUE
166 | bus_LV_4203-8_0_4_node_161 | 0.4 | n |  | TRUE
167 | bus_LV_4203-8_0_4_node_155 | 0.4 | n |  | TRUE
168 | bus_LV_4203-8_0_4_node_159 | 0.4 | n |  | TRUE
169 | bus_LV_4203-8_0_4_node_146 | 0.4 | n |  | TRUE
170 | bus_LV_4203-8_0_4_node_147 | 0.4 | n |  | TRUE
171 | bus_LV_4203-8_0_4_node_149 | 0.4 | n |  | TRUE
172 | bus_LV_4203-8_0_4_node_148 | 0.4 | n |  | TRUE
173 | bus_LV_4203-8_0_4_node_150 | 0.4 | n |  | TRUE
174 | bus_LV_4203-8_0_4_node_152 | 0.4 | n |  | TRUE
175 | bus_LV_4203-8_0_4_node_191 | 0.4 | n |  | TRUE
176 | bus_LV_4203-8_0_4_node_153 | 0.4 | n |  | TRUE
177 | bus_LV_4203-8_0_4_node_154 | 0.4 | n |  | TRUE
178 | bus_LV_4203-8_0_4_node_156 | 0.4 | n |  | TRUE
179 | bus_LV_4203-8_0_4_node_171 | 0.4 | n |  | TRUE
180 | bus_LV_4203-8_0_4_node_172 | 0.4 | n |  | TRUE
181 | bus_LV_4203-8_0_4_node_158 | 0.4 | n |  | TRUE
182 | bus_LV_4203-8_0_4_node_160 | 0.4 | n |  | TRUE
183 | bus_LV_4203-8_0_4_node_162 | 0.4 | n |  | TRUE
184 | bus_LV_4203-8_0_4_node_178 | 0.4 | n |  | TRUE
185 | bus_LV_4203-8_0_4_node_176 | 0.4 | n |  | TRUE
186 | bus_LV_4203-8_0_4_node_165 | 0.4 | n |  | TRUE
187 | bus_LV_4203-8_0_4_node_166 | 0.4 | n |  | TRUE
188 | bus_LV_4203-8_0_4_node_169 | 0.4 | n |  | TRUE
189 | bus_LV_4203-8_0_4_node_175 | 0.4 | n |  | TRUE
190 | bus_LV_4203-8_0_4_node_177 | 0.4 | n |  | TRUE
191 | bus_LV_4203-8_0_4_node_189 | 0.4 | n |  | TRUE
192 | bus_LV_4203-8_0_4_node_194 | 0.4 | n |  | TRUE
193 | bus_MV_303_0_node_68 | 20 | n |  | TRUE

## load
| name | bus | p_mw | q_mvar | const_z_percent | const_i_percent | sn_mva | scaling | in_service | type
0 | LV_4203-8_0_4_load_0 | 0 | 0.0038646 | 0.00096855 | 0 | 0 |  | 1 | TRUE | wye
1 | LV_4203-8_0_4_load_1 | 1 | 0.0024112 | 0.0006043 | 0 | 0 |  | 1 | TRUE | wye
2 | LV_4203-8_0_4_load_2 | 2 | 0.0020159 | 0.00050523 | 0 | 0 |  | 1 | TRUE | wye
3 | LV_4203-8_0_4_load_4 | 4 | 0.0018255 | 0.00045753 | 0 | 0 |  | 1 | TRUE | wye
4 | LV_4203-8_0_4_load_145 | 5 | 0.0029717 | 0.00074477 | 0 | 0 |  | 1 | TRUE | wye
5 | LV_4203-8_0_4_load_164 | 6 | 0.0027025 | 0.00067731 | 0 | 0 |  | 1 | TRUE | wye
6 | LV_4203-8_0_4_load_173 | 7 | 0.002828 | 0.00070876 | 0 | 0 |  | 1 | TRUE | wye
7 | LV_4203-8_0_4_load_144 | 9 | 0.004264 | 0.0010687 | 0 | 0 |  | 1 | TRUE | wye
8 | LV_4203-8_0_4_load_163 | 10 | 0.0013939 | 0.00034933 | 0 | 0 |  | 1 | TRUE | wye
9 | LV_4203-8_0_4_load_5 | 11 | 0.0031029 | 0.00077766 | 0 | 0 |  | 1 | TRUE | wye
10 | LV_4203-8_0_4_load_7 | 13 | 0.0034494 | 0.00086451 | 0 | 0 |  | 1 | TRUE | wye
11 | LV_4203-8_0_4_load_70 | 15 | 0.0052847 | 0.0013245 | 0 | 0 |  | 1 | TRUE | wye
12 | LV_4203-8_0_4_load_45 | 16 | 0.0016587 | 0.00041571 | 0 | 0 |  | 1 | TRUE | wye
13 | LV_4203-8_0_4_load_71 | 18 | 0.0052818 | 0.0013237 | 0 | 0 |  | 1 | TRUE | wye
14 | LV_4203-8_0_4_load_44 | 19 | 0.0026409 | 0.00066187 | 0 | 0 |  | 1 | TRUE | wye
15 | LV_4203-8_0_4_load_52 | 20 | 0.0028261 | 0.00070829 | 0 | 0 |  | 1 | TRUE | wye
16 | LV_4203-8_0_4_load_9 | 21 | 0.0013199 | 0.0003308 | 0 | 0 |  | 1 | TRUE | wye
17 | LV_4203-8_0_4_load_10 | 22 | 0.0015544 | 0.00038956 | 0 | 0 |  | 1 | TRUE | wye
18 | LV_4203-8_0_4_load_197 | 23 | 0.0043009 | 0.0010779 | 0 | 0 |  | 1 | TRUE | wye
19 | LV_4203-8_0_4_load_19 | 25 | 0.0022447 | 0.00056257 | 0 | 0 |  | 1 | TRUE | wye
20 | LV_4203-8_0_4_load_17 | 26 | 0.0014925 | 0.00037406 | 0 | 0 |  | 1 | TRUE | wye
21 | LV_4203-8_0_4_load_14 | 27 | 0.0013343 | 0.0003344 | 0 | 0 |  | 1 | TRUE | wye
22 | LV_4203-8_0_4_load_15 | 28 | 0.0013781 | 0.00034538 | 0 | 0 |  | 1 | TRUE | wye
23 | LV_4203-8_0_4_load_16 | 29 | 0.0020289 | 0.00050849 | 0 | 0 |  | 1 | TRUE | wye
24 | LV_4203-8_0_4_load_18 | 30 | 0.0028458 | 0.00071321 | 0 | 0 |  | 1 | TRUE | wye
25 | LV_4203-8_0_4_load_91 | 31 | 0.0025729 | 0.00064483 | 0 | 0 |  | 1 | TRUE | wye
26 | LV_4203-8_0_4_load_67 | 32 | 0.003258 | 0.00081654 | 0 | 0 |  | 1 | TRUE | wye
27 | LV_4203-8_0_4_load_20 | 33 | 0.0023074 | 0.0005783 | 0 | 0 |  | 1 | TRUE | wye
28 | LV_4203-8_0_4_load_21 | 34 | 0.0017397 | 0.000436 | 0 | 0 |  | 1 | TRUE | wye
29 | LV_4203-8_0_4_load_23 | 36 | 0.0011252 | 0.00028199 | 0 | 0 |  | 1 | TRUE | wye
30 | LV_4203-8_0_4_load_24 | 37 | 0.0026761 | 0.00067069 | 0 | 0 |  | 1 | TRUE | wye
31 | LV_4203-8_0_4_load_50 | 39 | 0.0019171 | 0.00048047 | 0 | 0 |  | 1 | TRUE | wye
32 | LV_4203-8_0_4_load_62 | 43 | 0.0012851 | 0.00032208 | 0 | 0 |  | 1 | TRUE | wye
33 | LV_4203-8_0_4_load_58 | 44 | 0.0007166 | 0.0001796 | 0 | 0 |  | 1 | TRUE | wye
34 | LV_4203-8_0_4_load_64 | 45 | 0.0030253 | 0.00075821 | 0 | 0 |  | 1 | TRUE | wye
35 | LV_4203-8_0_4_load_27 | 46 | 0.0024026 | 0.00060215 | 0 | 0 |  | 1 | TRUE | wye
36 | LV_4203-8_0_4_load_26 | 47 | 0.0023419 | 0.00058693 | 0 | 0 |  | 1 | TRUE | wye
37 | LV_4203-8_0_4_load_28 | 48 | 0.0011692 | 0.00029303 | 0 | 0 |  | 1 | TRUE | wye
38 | LV_4203-8_0_4_load_30 | 49 | 0.0010905 | 0.00027331 | 0 | 0 |  | 1 | TRUE | wye
39 | LV_4203-8_0_4_load_57 | 50 | 0.0019627 | 0.00049189 | 0 | 0 |  | 1 | TRUE | wye
40 | LV_4203-8_0_4_load_56 | 51 | 0.00083068 | 0.00020819 | 0 | 0 |  | 1 | TRUE | wye
41 | LV_4203-8_0_4_load_122 | 52 | 0.0038784 | 0.00097203 | 0 | 0 |  | 1 | TRUE | wye
42 | LV_4203-8_0_4_load_38 | 53 | 0.0021518 | 0.0005393 | 0 | 0 |  | 1 | TRUE | wye
43 | LV_4203-8_0_4_load_31 | 54 | 0.0039359 | 0.00098643 | 0 | 0 |  | 1 | TRUE | wye
44 | LV_4203-8_0_4_load_33 | 56 | 0.001531 | 0.0003837 | 0 | 0 |  | 1 | TRUE | wye
45 | LV_4203-8_0_4_load_41 | 58 | 0.0014813 | 0.00037126 | 0 | 0 |  | 1 | TRUE | wye
46 | LV_4203-8_0_4_load_49 | 59 | 0.0019865 | 0.00049787 | 0 | 0 |  | 1 | TRUE | wye
47 | LV_4203-8_0_4_load_47 | 60 | 0.0016926 | 0.00042421 | 0 | 0 |  | 1 | TRUE | wye
48 | LV_4203-8_0_4_load_42 | 61 | 0.0016441 | 0.00041206 | 0 | 0 |  | 1 | TRUE | wye
49 | LV_4203-8_0_4_load_63 | 62 | 0.0017056 | 0.00042745 | 0 | 0 |  | 1 | TRUE | wye
50 | LV_4203-8_0_4_load_68 | 63 | 0.0018109 | 0.00045384 | 0 | 0 |  | 1 | TRUE | wye
51 | LV_4203-8_0_4_load_35 | 64 | 0.0016261 | 0.00040753 | 0 | 0 |  | 1 | TRUE | wye
52 | LV_4203-8_0_4_load_36 | 65 | 0.0016133 | 0.00040433 | 0 | 0 |  | 1 | TRUE | wye
53 | LV_4203-8_0_4_load_39 | 67 | 0.0016006 | 0.00040114 | 0 | 0 |  | 1 | TRUE | wye
54 | LV_4203-8_0_4_load_40 | 68 | 0.0018554 | 0.000465 | 0 | 0 |  | 1 | TRUE | wye
55 | LV_4203-8_0_4_load_65 | 69 | 0.0021992 | 0.00055118 | 0 | 0 |  | 1 | TRUE | wye
56 | LV_4203-8_0_4_load_66 | 70 | 0.0023943 | 0.00060007 | 0 | 0 |  | 1 | TRUE | wye
57 | LV_4203-8_0_4_load_100 | 71 | 0.0018029 | 0.00045185 | 0 | 0 |  | 1 | TRUE | wye
58 | LV_4203-8_0_4_load_101 | 72 | 0.0014918 | 0.00037388 | 0 | 0 |  | 1 | TRUE | wye
59 | LV_4203-8_0_4_load_43 | 73 | 0.003941 | 0.00098772 | 0 | 0 |  | 1 | TRUE | wye
60 | LV_4203-8_0_4_load_46 | 74 | 0.001621 | 0.00040625 | 0 | 0 |  | 1 | TRUE | wye
61 | LV_4203-8_0_4_load_69 | 75 | 0.00080254 | 0.00020113 | 0 | 0 |  | 1 | TRUE | wye
62 | LV_4203-8_0_4_load_51 | 76 | 0.00083961 | 0.00021043 | 0 | 0 |  | 1 | TRUE | wye
63 | LV_4203-8_0_4_load_53 | 77 | 0.0025189 | 0.00063129 | 0 | 0 |  | 1 | TRUE | wye
64 | LV_4203-8_0_4_load_55 | 78 | 0.0014643 | 0.000367 | 0 | 0 |  | 1 | TRUE | wye
65 | LV_4203-8_0_4_load_61 | 79 | 0.0011656 | 0.00029211 | 0 | 0 |  | 1 | TRUE | wye
66 | LV_4203-8_0_4_load_59 | 80 | 0.0017698 | 0.00044355 | 0 | 0 |  | 1 | TRUE | wye
67 | LV_4203-8_0_4_load_187 | 81 | 0.0011732 | 0.00029402 | 0 | 0 |  | 1 | TRUE | wye
68 | LV_4203-8_0_4_load_188 | 82 | 0.0012858 | 0.00032224 | 0 | 0 |  | 1 | TRUE | wye
69 | LV_4203-8_0_4_load_123 | 83 | 0.0025429 | 0.00063731 | 0 | 0 |  | 1 | TRUE | wye
70 | LV_4203-8_0_4_load_192 | 85 | 0.0015759 | 0.00039496 | 0 | 0 |  | 1 | TRUE | wye
71 | LV_4203-8_0_4_load_190 | 86 | 0.0023714 | 0.00059433 | 0 | 0 |  | 1 | TRUE | wye
72 | LV_4203-8_0_4_load_72 | 87 | 0.0039131 | 0.00098071 | 0 | 0 |  | 1 | TRUE | wye
73 | LV_4203-8_0_4_load_73 | 88 | 0.0018968 | 0.00047539 | 0 | 0 |  | 1 | TRUE | wye
74 | LV_4203-8_0_4_load_76 | 91 | 0.0017536 | 0.0004395 | 0 | 0 |  | 1 | TRUE | wye
75 | LV_4203-8_0_4_load_77 | 92 | 0.0038687 | 0.00096958 | 0 | 0 |  | 1 | TRUE | wye
76 | LV_4203-8_0_4_load_112 | 95 | 0.0018313 | 0.00045897 | 0 | 0 |  | 1 | TRUE | wye
77 | LV_4203-8_0_4_load_136 | 96 | 0.00291 | 0.00072931 | 0 | 0 |  | 1 | TRUE | wye
78 | LV_4203-8_0_4_load_142 | 97 | 0.0027198 | 0.00068164 | 0 | 0 |  | 1 | TRUE | wye
79 | LV_4203-8_0_4_load_81 | 98 | 0.0017713 | 0.00044394 | 0 | 0 |  | 1 | TRUE | wye
80 | LV_4203-8_0_4_load_78 | 99 | 0.0029148 | 0.00073052 | 0 | 0 |  | 1 | TRUE | wye
81 | LV_4203-8_0_4_load_86 | 100 | 0.0013243 | 0.00033189 | 0 | 0 |  | 1 | TRUE | wye
82 | LV_4203-8_0_4_load_83 | 101 | 0.002589 | 0.00064886 | 0 | 0 |  | 1 | TRUE | wye
83 | LV_4203-8_0_4_load_137 | 102 | 0.0017515 | 0.00043897 | 0 | 0 |  | 1 | TRUE | wye
84 | LV_4203-8_0_4_load_79 | 103 | 0.0026289 | 0.00065887 | 0 | 0 |  | 1 | TRUE | wye
85 | LV_4203-8_0_4_load_99 | 104 | 0.0020796 | 0.0005212 | 0 | 0 |  | 1 | TRUE | wye
86 | LV_4203-8_0_4_load_84 | 105 | 0.0023057 | 0.00057787 | 0 | 0 |  | 1 | TRUE | wye
87 | LV_4203-8_0_4_load_85 | 106 | 0.001468 | 0.00036791 | 0 | 0 |  | 1 | TRUE | wye
88 | LV_4203-8_0_4_load_98 | 107 | 0.0028614 | 0.00071714 | 0 | 0 |  | 1 | TRUE | wye
89 | LV_4203-8_0_4_load_97 | 108 | 0.0026138 | 0.00065508 | 0 | 0 |  | 1 | TRUE | wye
90 | LV_4203-8_0_4_load_87 | 109 | 0.0011442 | 0.00028676 | 0 | 0 |  | 1 | TRUE | wye
91 | LV_4203-8_0_4_load_88 | 110 | 0.0010684 | 0.00026777 | 0 | 0 |  | 1 | TRUE | wye
92 | LV_4203-8_0_4_load_90 | 111 | 0.0013851 | 0.00034715 | 0 | 0 |  | 1 | TRUE | wye
93 | LV_4203-8_0_4_load_195 | 112 | 0.00063266 | 0.00015856 | 0 | 0 |  | 1 | TRUE | wye
94 | LV_4203-8_0_4_load_95 | 114 | 0.001113 | 0.00027894 | 0 | 0 |  | 1 | TRUE | wye
95 | LV_4203-8_0_4_load_93 | 115 | 0.0016668 | 0.00041774 | 0 | 0 |  | 1 | TRUE | wye
96 | LV_4203-8_0_4_load_94 | 117 | 0.0013639 | 0.00034184 | 0 | 0 |  | 1 | TRUE | wye
97 | LV_4203-8_0_4_load_96 | 118 | 0.0017404 | 0.00043619 | 0 | 0 |  | 1 | TRUE | wye
98 | LV_4203-8_0_4_load_102 | 119 | 0.004784 | 0.001199 | 0 | 0 |  | 1 | TRUE | wye
99 | LV_4203-8_0_4_load_103 | 120 | 0.0018618 | 0.0004666 | 0 | 0 |  | 1 | TRUE | wye
100 | LV_4203-8_0_4_load_104 | 121 | 0.0021347 | 0.000535 | 0 | 0 |  | 1 | TRUE | wye
101 | LV_4203-8_0_4_load_105 | 122 | 0.0037508 | 0.00094003 | 0 | 0 |  | 1 | TRUE | wye
102 | LV_4203-8_0_4_load_119 | 124 | 0.0033493 | 0.00083941 | 0 | 0 |  | 1 | TRUE | wye
103 | LV_4203-8_0_4_load_121 | 125 | 0.0024155 | 0.00060538 | 0 | 0 |  | 1 | TRUE | wye
104 | LV_4203-8_0_4_load_120 | 126 | 0.0013344 | 0.00033442 | 0 | 0 |  | 1 | TRUE | wye
105 | LV_4203-8_0_4_load_128 | 127 | 0.0027972 | 0.00070105 | 0 | 0 |  | 1 | TRUE | wye
106 | LV_4203-8_0_4_load_141 | 128 | 0.0015972 | 0.00040029 | 0 | 0 |  | 1 | TRUE | wye
107 | LV_4203-8_0_4_load_107 | 129 | 0.00094414 | 0.00023662 | 0 | 0 |  | 1 | TRUE | wye
108 | LV_4203-8_0_4_load_108 | 130 | 0.0026678 | 0.00066862 | 0 | 0 |  | 1 | TRUE | wye
109 | LV_4203-8_0_4_load_109 | 131 | 0.0010256 | 0.00025704 | 0 | 0 |  | 1 | TRUE | wye
110 | LV_4203-8_0_4_load_110 | 132 | 0.0030866 | 0.00077357 | 0 | 0 |  | 1 | TRUE | wye
111 | LV_4203-8_0_4_load_111 | 133 | 0.00095373 | 0.00023903 | 0 | 0 |  | 1 | TRUE | wye
112 | LV_4203-8_0_4_load_118 | 134 | 0.0042389 | 0.0010624 | 0 | 0 |  | 1 | TRUE | wye
113 | LV_4203-8_0_4_load_130 | 135 | 0.0018061 | 0.00045265 | 0 | 0 |  | 1 | TRUE | wye
114 | LV_4203-8_0_4_load_170 | 136 | 0.002791 | 0.00069949 | 0 | 0 |  | 1 | TRUE | wye
115 | LV_4203-8_0_4_load_113 | 137 | 0.0014896 | 0.00037332 | 0 | 0 |  | 1 | TRUE | wye
116 | LV_4203-8_0_4_load_114 | 138 | 0.0024588 | 0.00061623 | 0 | 0 |  | 1 | TRUE | wye
117 | LV_4203-8_0_4_load_115 | 139 | 0.0027661 | 0.00069324 | 0 | 0 |  | 1 | TRUE | wye
118 | LV_4203-8_0_4_load_117 | 141 | 0.0018568 | 0.00046535 | 0 | 0 |  | 1 | TRUE | wye
119 | LV_4203-8_0_4_load_127 | 142 | 0.00078062 | 0.00019564 | 0 | 0 |  | 1 | TRUE | wye
120 | LV_4203-8_0_4_load_138 | 143 | 0.002027 | 0.00050802 | 0 | 0 |  | 1 | TRUE | wye
121 | LV_4203-8_0_4_load_135 | 144 | 0.0018062 | 0.00045269 | 0 | 0 |  | 1 | TRUE | wye
122 | LV_4203-8_0_4_load_125 | 145 | 0.0016708 | 0.00041875 | 0 | 0 |  | 1 | TRUE | wye
123 | LV_4203-8_0_4_load_133 | 147 | 0.0018406 | 0.00046129 | 0 | 0 |  | 1 | TRUE | wye
124 | LV_4203-8_0_4_load_124 | 148 | 0.002197 | 0.00055061 | 0 | 0 |  | 1 | TRUE | wye
125 | LV_4203-8_0_4_load_129 | 149 | 0.0014741 | 0.00036945 | 0 | 0 |  | 1 | TRUE | wye
126 | LV_4203-8_0_4_load_168 | 150 | 0.0015172 | 0.00038024 | 0 | 0 |  | 1 | TRUE | wye
127 | LV_4203-8_0_4_load_167 | 151 | 0.0023607 | 0.00059166 | 0 | 0 |  | 1 | TRUE | wye
128 | LV_4203-8_0_4_load_132 | 153 | 0.00058416 | 0.0001464 | 0 | 0 |  | 1 | TRUE | wye
129 | LV_4203-8_0_4_load_139 | 155 | 0.0019484 | 0.0004883 | 0 | 0 |  | 1 | TRUE | wye
130 | LV_4203-8_0_4_load_179 | 156 | 0.001301 | 0.00032606 | 0 | 0 |  | 1 | TRUE | wye
131 | LV_4203-8_0_4_load_140 | 158 | 0.0022506 | 0.00056405 | 0 | 0 |  | 1 | TRUE | wye
132 | LV_4203-8_0_4_load_151 | 159 | 0.0018002 | 0.00045118 | 0 | 0 |  | 1 | TRUE | wye
133 | LV_4203-8_0_4_load_180 | 160 | 0.0003824 | 9.5838e-05 | 0 | 0 |  | 1 | TRUE | wye
134 | LV_4203-8_0_4_load_181 | 161 | 0.00077736 | 0.00019483 | 0 | 0 |  | 1 | TRUE | wye
135 | LV_4203-8_0_4_load_184 | 162 | 0.00040413 | 0.00010129 | 0 | 0 |  | 1 | TRUE | wye
136 | LV_4203-8_0_4_load_183 | 163 | 0.00010357 | 2.5958e-05 | 0 | 0 |  | 1 | TRUE | wye
137 | LV_4203-8_0_4_load_157 | 165 | 0.0032044 | 0.0008031 | 0 | 0 |  | 1 | TRUE | wye
138 | LV_4203-8_0_4_load_161 | 166 | 0.0014965 | 0.00037506 | 0 | 0 |  | 1 | TRUE | wye
139 | LV_4203-8_0_4_load_155 | 167 | 0.0024333 | 0.00060984 | 0 | 0 |  | 1 | TRUE | wye
140 | LV_4203-8_0_4_load_159 | 168 | 0.0027701 | 0.00069425 | 0 | 0 |  | 1 | TRUE | wye
141 | LV_4203-8_0_4_load_146 | 169 | 0.0021396 | 0.00053622 | 0 | 0 |  | 1 | TRUE | wye
142 | LV_4203-8_0_4_load_147 | 170 | 0.0027018 | 0.00067715 | 0 | 0 |  | 1 | TRUE | wye
143 | LV_4203-8_0_4_load_149 | 171 | 0.0016702 | 0.00041858 | 0 | 0 |  | 1 | TRUE | wye
144 | LV_4203-8_0_4_load_148 | 172 | 0.004168 | 0.0010446 | 0 | 0 |  | 1 | TRUE | wye
145 | LV_4203-8_0_4_load_152 | 174 | 0.001301 | 0.00032606 | 0 | 0 |  | 1 | TRUE | wye
146 | LV_4203-8_0_4_load_191 | 175 | 0.0016171 | 0.00040528 | 0 | 0 |  | 1 | TRUE | wye
147 | LV_4203-8_0_4_load_153 | 176 | 0.002657 | 0.0006659 | 0 | 0 |  | 1 | TRUE | wye
148 | LV_4203-8_0_4_load_154 | 177 | 0.0015324 | 0.00038406 | 0 | 0 |  | 1 | TRUE | wye
149 | LV_4203-8_0_4_load_156 | 178 | 0.0013111 | 0.00032859 | 0 | 0 |  | 1 | TRUE | wye
150 | LV_4203-8_0_4_load_171 | 179 | 0.0017816 | 0.00044652 | 0 | 0 |  | 1 | TRUE | wye
151 | LV_4203-8_0_4_load_172 | 180 | 0.00086258 | 0.00021618 | 0 | 0 |  | 1 | TRUE | wye
152 | LV_4203-8_0_4_load_158 | 181 | 0.0031889 | 0.00079922 | 0 | 0 |  | 1 | TRUE | wye
153 | LV_4203-8_0_4_load_162 | 183 | 0.0027455 | 0.00068808 | 0 | 0 |  | 1 | TRUE | wye
154 | LV_4203-8_0_4_load_178 | 184 | 0.0055316 | 0.0013863 | 0 | 0 |  | 1 | TRUE | wye
155 | LV_4203-8_0_4_load_176 | 185 | 0.0017055 | 0.00042743 | 0 | 0 |  | 1 | TRUE | wye
156 | LV_4203-8_0_4_load_165 | 186 | 0.0022092 | 0.00055367 | 0 | 0 |  | 1 | TRUE | wye
157 | LV_4203-8_0_4_load_166 | 187 | 0.0014593 | 0.00036573 | 0 | 0 |  | 1 | TRUE | wye
158 | LV_4203-8_0_4_load_169 | 188 | 0.0015102 | 0.00037849 | 0 | 0 |  | 1 | TRUE | wye
159 | LV_4203-8_0_4_load_175 | 189 | 0.0019823 | 0.0004968 | 0 | 0 |  | 1 | TRUE | wye
160 | LV_4203-8_0_4_load_177 | 190 | 0.0018909 | 0.00047392 | 0 | 0 |  | 1 | TRUE | wye
161 | LV_4203-8_0_4_load_189 | 191 | 0.0026025 | 0.00065224 | 0 | 0 |  | 1 | TRUE | wye
162 | LV_4203-8_0_4_load_194 | 192 | 0.0017494 | 0.00043843 | 0 | 0 |  | 1 | TRUE | wye

## ext_grid
| name | bus | vm_pu | va_degree | slack_weight | in_service
0 |  | 83 | 1 | 0 | 1 | TRUE

## line
| name | std_type | from_bus | to_bus | length_km | r_ohm_per_km | x_ohm_per_km | c_nf_per_km | g_us_per_km | max_i_ka | df | parallel | type | in_service
0 | LV_4203-8_0_4_line_0 |  | 0 | 1 | 0.0065582 | 0.125 | 0.08 | 261 | 0 | 0.364 | 1 | 3 | cs | TRUE
1 | LV_4203-8_0_4_line_1 |  | 0 | 2 | 0.017873 | 0.125 | 0.08 | 261 | 0 | 0.364 | 1 | 3 | cs | TRUE
2 | LV_4203-8_0_4_line_2 |  | 1 | 3 | 0.0061128 | 0.125 | 0.08 | 261 | 0 | 0.364 | 1 | 3 | cs | TRUE
3 | LV_4203-8_0_4_line_3 |  | 2 | 4 | 0.016102 | 0.125 | 0.08 | 261 | 0 | 0.364 | 1 | 3 | cs | TRUE
4 | LV_4203-8_0_4_line_4 |  | 3 | 5 | 0.014494 | 0.125 | 0.08 | 261 | 0 | 0.364 | 1 | 3 | cs | TRUE
5 | LV_4203-8_0_4_line_5 |  | 4 | 6 | 0.011572 | 0.125 | 0.08 | 261 | 0 | 0.364 | 1 | 3 | cs | TRUE
6 | LV_4203-8_0_4_line_6 |  | 5 | 9 | 0.015858 | 0.125 | 0.08 | 261 | 0 | 0.364 | 1 | 3 | cs | TRUE
7 | LV_4203-8_0_4_line_7 |  | 6 | 10 | 0.011278 | 0.125 | 0.08 | 261 | 0 | 0.364 | 1 | 3 | cs | TRUE
8 | LV_4203-8_0_4_line_8 |  | 7 | 8 | 0.02022 | 0.125 | 0.08 | 261 | 0 | 0.364 | 1 | 1 | cs | TRUE
9 | LV_4203-8_0_4_line_9 |  | 8 | 136 | 0.0069601 | 0.125 | 0.08 | 261 | 0 | 0.364 | 1 | 1 | cs | TRUE
10 | LV_4203-8_0_4_line_10 |  | 8 | 133 | 0.014861 | 0.125 | 0.08 | 261 | 0 | 0.364 | 1 | 1 | cs | TRUE
11 | LV_4203-8_0_4_line_11 |  | 9 | 169 | 0.0095938 | 0.125 | 0.08 | 261 | 0 | 0.364 | 1 | 3 | cs | TRUE
12 | LV_4203-8_0_4_line_12 |  | 10 | 186 | 0.020397 | 0.125 | 0.08 | 261 | 0 | 0.364 | 1 | 2 | cs | TRUE
13 | LV_4203-8_0_4_line_13 |  | 11 | 12 | 0.036917 | 0.125 | 0.08 | 261 | 0 | 0.364 | 1 | 1 | cs | TRUE
14 | LV_4203-8_0_4_line_14 |  | 12 | 13 | 0.02075 | 0.125 | 0.08 | 261 | 0 | 0.364 | 1 | 1 | cs | TRUE
15 | LV_4203-8_0_4_line_15 |  | 12 | 14 | 0.022518 | 0.125 | 0.08 | 261 | 0 | 0.364 | 1 | 1 | cs | TRUE
16 | LV_4203-8_0_4_line_16 |  | 13 | 15 | 0.0084189 | 0.125 | 0.08 | 261 | 0 | 0.364 | 1 | 1 | cs | TRUE
17 | LV_4203-8_0_4_line_17 |  | 14 | 16 | 0.020438 | 0.125 | 0.08 | 261 | 0 | 0.364 | 1 | 1 | cs | TRUE
18 | LV_4203-8_0_4_line_18 |  | 14 | 17 | 0.044031 | 0.125 | 0.08 | 261 | 0 | 0.364 | 1 | 1 | cs | TRUE
19 | LV_4203-8_0_4_line_19 |  | 15 | 18 | 0.038563 | 0.125 | 0.08 | 261 | 0 | 0.364 | 1 | 1 | cs | TRUE
20 | LV_4203-8_0_4_line_20 |  | 16 | 19 | 0.025536 | 0.125 | 0.08 | 261 | 0 | 0.364 | 1 | 1 | cs | TRUE
21 | LV_4203-8_0_4_line_21 |  | 17 | 20 | 0.020291 | 0.125 | 0.08 | 261 | 0 | 0.364 | 1 | 1 | cs | TRUE
22 | LV_4203-8_0_4_line_22 |  | 18 | 86 | 0.0083896 | 0.125 | 0.08 | 261 | 0 | 0.364 | 1 | 1 | cs | TRUE
23 | LV_4203-8_0_4_line_23 |  | 19 | 74 | 0.010656 | 0.125 | 0.08 | 261 | 0 | 0.364 | 1 | 1 | cs | TRUE
24 | LV_4203-8_0_4_line_24 |  | 20 | 76 | 0.020521 | 0.125 | 0.08 | 261 | 0 | 0.364 | 1 | 1 | cs | TRUE
25 | LV_4203-8_0_4_line_25 |  | 21 | 22 | 0.0014794 | 0.125 | 0.08 | 261 | 0 | 0.364 | 1 | 1 | cs | TRUE
26 | LV_4203-8_0_4_line_26 |  | 21 | 23 | 0.052044 | 0.125 | 0.08 | 261 | 0 | 0.364 | 1 | 1 | cs | TRUE
27 | LV_4203-8_0_4_line_27 |  | 22 | 24 | 0.013892 | 0.125 | 0.08 | 261 | 0 | 0.364 | 1 | 1 | cs | TRUE
28 | LV_4203-8_0_4_line_28 |  | 24 | 25 | 0.0059875 | 0.125 | 0.08 | 261 | 0 | 0.364 | 1 | 1 | cs | TRUE
29 | LV_4203-8_0_4_line_29 |  | 25 | 26 | 0.024089 | 0.125 | 0.08 | 261 | 0 | 0.364 | 1 | 1 | cs | TRUE
30 | LV_4203-8_0_4_line_30 |  | 26 | 28 | 0.00067595 | 0.125 | 0.08 | 261 | 0 | 0.364 | 1 | 1 | cs | TRUE
31 | LV_4203-8_0_4_line_31 |  | 27 | 28 | 0.02103 | 0.125 | 0.08 | 261 | 0 | 0.364 | 1 | 1 | cs | TRUE
32 | LV_4203-8_0_4_line_32 |  | 27 | 29 | 0.0096232 | 0.125 | 0.08 | 261 | 0 | 0.364 | 1 | 1 | cs | TRUE
33 | LV_4203-8_0_4_line_33 |  | 29 | 30 | 0.018268 | 0.125 | 0.08 | 261 | 0 | 0.364 | 1 | 1 | cs | TRUE
34 | LV_4203-8_0_4_line_34 |  | 30 | 31 | 0.005212 | 0.125 | 0.08 | 261 | 0 | 0.364 | 1 | 1 | cs | TRUE
35 | LV_4203-8_0_4_line_35 |  | 31 | 32 | 0.019917 | 0.125 | 0.08 | 261 | 0 | 0.364 | 1 | 1 | cs | TRUE
36 | LV_4203-8_0_4_line_36 |  | 32 | 84 | 0.049297 | 0.125 | 0.08 | 261 | 0 | 0.364 | 1 | 1 | cs | TRUE
37 | LV_4203-8_0_4_line_37 |  | 32 | 70 | 0.011026 | 0.125 | 0.08 | 261 | 0 | 0.364 | 1 | 1 | cs | TRUE
38 | LV_4203-8_0_4_line_38 |  | 33 | 34 | 0.032942 | 0.125 | 0.08 | 261 | 0 | 0.364 | 1 | 1 | cs | TRUE
39 | LV_4203-8_0_4_line_39 |  | 33 | 35 | 0.014504 | 0.125 | 0.08 | 261 | 0 | 0.364 | 1 | 1 | cs | TRUE
40 | LV_4203-8_0_4_line_40 |  | 34 | 36 | 0.0027562 | 0.125 | 0.08 | 261 | 0 | 0.364 | 1 | 1 | cs | TRUE
41 | LV_4203-8_0_4_line_41 |  | 35 | 37 | 0.028326 | 0.125 | 0.08 | 261 | 0 | 0.364 | 1 | 1 | cs | TRUE
42 | LV_4203-8_0_4_line_42 |  | 35 | 38 | 0.034207 | 0.125 | 0.08 | 261 | 0 | 0.364 | 1 | 1 | cs | TRUE
43 | LV_4203-8_0_4_line_43 |  | 36 | 39 | 0.034008 | 0.125 | 0.08 | 261 | 0 | 0.364 | 1 | 1 | cs | TRUE
44 | LV_4203-8_0_4_line_44 |  | 37 | 40 | 0.013796 | 0.125 | 0.08 | 261 | 0 | 0.364 | 1 | 1 | cs | TRUE
45 | LV_4203-8_0_4_line_45 |  | 38 | 41 | 0.007634 | 0.125 | 0.08 | 261 | 0 | 0.364 | 1 | 1 | cs | TRUE
46 | LV_4203-8_0_4_line_46 |  | 39 | 42 | 0.016851 | 0.125 | 0.08 | 261 | 0 | 0.364 | 1 | 1 | cs | TRUE
47 | LV_4203-8_0_4_line_47 |  | 40 | 43 | 0.0097034 | 0.125 | 0.08 | 261 | 0 | 0.364 | 1 | 1 | cs | TRUE
48 | LV_4203-8_0_4_line_48 |  | 40 | 44 | 0.02426 | 0.125 | 0.08 | 261 | 0 | 0.364 | 1 | 1 | cs | TRUE
49 | LV_4203-8_0_4_line_49 |  | 41 | 45 | 0.013022 | 0.125 | 0.08 | 261 | 0 | 0.364 | 1 | 1 | cs | TRUE
50 | LV_4203-8_0_4_line_50 |  | 41 | 46 | 0.020353 | 0.125 | 0.08 | 261 | 0 | 0.364 | 1 | 1 | cs | TRUE
51 | LV_4203-8_0_4_line_51 |  | 42 | 62 | 0.025372 | 0.125 | 0.08 | 261 | 0 | 0.364 | 1 | 1 | cs | TRUE
52 | LV_4203-8_0_4_line_52 |  | 42 | 57 | 0.005587 | 0.125 | 0.08 | 261 | 0 | 0.364 | 1 | 1 | cs | TRUE
53 | LV_4203-8_0_4_line_53 |  | 43 | 81 | 0.010442 | 0.125 | 0.08 | 261 | 0 | 0.364 | 1 | 1 | cs | TRUE
54 | LV_4203-8_0_4_line_54 |  | 44 | 80 | 0.0042392 | 0.125 | 0.08 | 261 | 0 | 0.364 | 1 | 1 | cs | TRUE
55 | LV_4203-8_0_4_line_55 |  | 45 | 52 | 0.02327 | 0.125 | 0.08 | 261 | 0 | 0.364 | 1 | 1 | cs | TRUE
56 | LV_4203-8_0_4_line_56 |  | 46 | 47 | 0.022303 | 0.125 | 0.08 | 261 | 0 | 0.364 | 1 | 1 | cs | TRUE
57 | LV_4203-8_0_4_line_57 |  | 47 | 48 | 0.0061025 | 0.125 | 0.08 | 261 | 0 | 0.364 | 1 | 1 | cs | TRUE
58 | LV_4203-8_0_4_line_58 |  | 48 | 49 | 0.0040679 | 0.125 | 0.08 | 261 | 0 | 0.364 | 1 | 1 | cs | TRUE
59 | LV_4203-8_0_4_line_59 |  | 49 | 50 | 0.026747 | 0.125 | 0.08 | 261 | 0 | 0.364 | 1 | 1 | cs | TRUE
60 | LV_4203-8_0_4_line_60 |  | 49 | 51 | 0.010127 | 0.125 | 0.08 | 261 | 0 | 0.364 | 1 | 1 | cs | TRUE
61 | LV_4203-8_0_4_line_61 |  | 51 | 53 | 0.0034831 | 0.125 | 0.08 | 261 | 0 | 0.364 | 1 | 1 | cs | TRUE
62 | LV_4203-8_0_4_line_62 |  | 52 | 83 | 0.023351 | 0.125 | 0.08 | 261 | 0 | 0.364 | 1 | 1 | cs | TRUE
63 | LV_4203-8_0_4_line_63 |  | 53 | 65 | 0.010897 | 0.125 | 0.08 | 261 | 0 | 0.364 | 1 | 1 | cs | TRUE
64 | LV_4203-8_0_4_line_64 |  | 54 | 55 | 0.014262 | 0.125 | 0.08 | 261 | 0 | 0.364 | 1 | 1 | cs | TRUE
65 | LV_4203-8_0_4_line_65 |  | 55 | 56 | 0.018455 | 0.125 | 0.08 | 261 | 0 | 0.364 | 1 | 1 | cs | TRUE
66 | LV_4203-8_0_4_line_66 |  | 55 | 57 | 0.01892 | 0.125 | 0.08 | 261 | 0 | 0.364 | 1 | 1 | cs | TRUE
67 | LV_4203-8_0_4_line_67 |  | 56 | 58 | 0.019435 | 0.125 | 0.08 | 261 | 0 | 0.364 | 1 | 1 | cs | TRUE
68 | LV_4203-8_0_4_line_68 |  | 57 | 59 | 0.030635 | 0.125 | 0.08 | 261 | 0 | 0.364 | 1 | 1 | cs | TRUE
69 | LV_4203-8_0_4_line_69 |  | 57 | 60 | 0.013828 | 0.125 | 0.08 | 261 | 0 | 0.364 | 1 | 1 | cs | TRUE
70 | LV_4203-8_0_4_line_70 |  | 58 | 61 | 0.0057499 | 0.125 | 0.08 | 261 | 0 | 0.364 | 1 | 1 | cs | TRUE
71 | LV_4203-8_0_4_line_71 |  | 59 | 63 | 0.043706 | 0.125 | 0.08 | 261 | 0 | 0.364 | 1 | 1 | cs | TRUE
72 | LV_4203-8_0_4_line_72 |  | 61 | 73 | 0.013228 | 0.125 | 0.08 | 261 | 0 | 0.364 | 1 | 1 | cs | TRUE
73 | LV_4203-8_0_4_line_73 |  | 62 | 75 | 0.00071298 | 0.125 | 0.08 | 261 | 0 | 0.364 | 1 | 1 | cs | TRUE
74 | LV_4203-8_0_4_line_74 |  | 64 | 65 | 0.021693 | 0.125 | 0.08 | 261 | 0 | 0.364 | 1 | 1 | cs | TRUE
75 | LV_4203-8_0_4_line_75 |  | 64 | 66 | 0.028858 | 0.125 | 0.08 | 261 | 0 | 0.364 | 1 | 1 | cs | TRUE
76 | LV_4203-8_0_4_line_76 |  | 66 | 67 | 0.0096941 | 0.125 | 0.08 | 261 | 0 | 0.364 | 1 | 1 | cs | TRUE
77 | LV_4203-8_0_4_line_77 |  | 66 | 68 | 0.019134 | 0.125 | 0.08 | 261 | 0 | 0.364 | 1 | 1 | cs | TRUE
78 | LV_4203-8_0_4_line_78 |  | 67 | 69 | 0.0013209 | 0.125 | 0.08 | 261 | 0 | 0.364 | 1 | 1 | cs | TRUE
79 | LV_4203-8_0_4_line_79 |  | 69 | 70 | 0.027571 | 0.125 | 0.08 | 261 | 0 | 0.364 | 1 | 1 | cs | TRUE
80 | LV_4203-8_0_4_line_80 |  | 71 | 72 | 0.0185 | 0.125 | 0.08 | 261 | 0 | 0.364 | 1 | 1 | cs | TRUE
81 | LV_4203-8_0_4_line_81 |  | 72 | 95 | 0.021564 | 0.125 | 0.08 | 261 | 0 | 0.364 | 1 | 1 | cs | TRUE
82 | LV_4203-8_0_4_line_82 |  | 76 | 77 | 0.0016848 | 0.125 | 0.08 | 261 | 0 | 0.364 | 1 | 1 | cs | TRUE
83 | LV_4203-8_0_4_line_83 |  | 77 | 78 | 0.0039983 | 0.125 | 0.08 | 261 | 0 | 0.364 | 1 | 1 | cs | TRUE
84 | LV_4203-8_0_4_line_84 |  | 78 | 79 | 0.016635 | 0.125 | 0.08 | 261 | 0 | 0.364 | 1 | 1 | cs | TRUE
85 | LV_4203-8_0_4_line_85 |  | 79 | 80 | 0.0074211 | 0.125 | 0.08 | 261 | 0 | 0.364 | 1 | 1 | cs | TRUE
86 | LV_4203-8_0_4_line_86 |  | 81 | 82 | 0.0093348 | 0.125 | 0.08 | 261 | 0 | 0.364 | 1 | 1 | cs | TRUE
87 | LV_4203-8_0_4_line_87 |  | 82 | 191 | 0.027852 | 0.125 | 0.08 | 261 | 0 | 0.364 | 1 | 1 | cs | TRUE
88 | LV_4203-8_0_4_line_88 |  | 83 | 144 | 0.010316 | 0.125 | 0.08 | 261 | 0 | 0.364 | 1 | 3 | cs | TRUE
89 | LV_4203-8_0_4_line_89 |  | 84 | 85 | 0.021447 | 0.125 | 0.08 | 261 | 0 | 0.364 | 1 | 1 | cs | TRUE
90 | LV_4203-8_0_4_line_90 |  | 85 | 116 | 0.016275 | 0.125 | 0.08 | 261 | 0 | 0.364 | 1 | 1 | cs | TRUE
91 | LV_4203-8_0_4_line_91 |  | 87 | 88 | 0.019658 | 0.125 | 0.08 | 261 | 0 | 0.364 | 1 | 1 | cs | TRUE
92 | LV_4203-8_0_4_line_92 |  | 87 | 89 | 0.017401 | 0.125 | 0.08 | 261 | 0 | 0.364 | 1 | 1 | cs | TRUE
93 | LV_4203-8_0_4_line_93 |  | 88 | 90 | 0.023532 | 0.125 | 0.08 | 261 | 0 | 0.364 | 1 | 1 | cs | TRUE
94 | LV_4203-8_0_4_line_94 |  | 89 | 91 | 0.016645 | 0.125 | 0.08 | 261 | 0 | 0.364 | 1 | 1 | cs | TRUE
95 | LV_4203-8_0_4_line_95 |  | 89 | 92 | 0.026311 | 0.125 | 0.08 | 261 | 0 | 0.364 | 1 | 1 | cs | TRUE
96 | LV_4203-8_0_4_line_96 |  | 90 | 93 | 0.046241 | 0.125 | 0.08 | 261 | 0 | 0.364 | 1 | 1 | cs | TRUE
97 | LV_4203-8_0_4_line_97 |  | 90 | 94 | 0.031741 | 0.125 | 0.08 | 261 | 0 | 0.364 | 1 | 1 | cs | TRUE
98 | LV_4203-8_0_4_line_98 |  | 90 | 95 | 0.0028495 | 0.125 | 0.08 | 261 | 0 | 0.364 | 1 | 1 | cs | TRUE
99 | LV_4203-8_0_4_line_99 |  | 91 | 96 | 0.005625 | 0.125 | 0.08 | 261 | 0 | 0.364 | 1 | 1 | cs | TRUE
100 | LV_4203-8_0_4_line_100 |  | 92 | 97 | 0.034366 | 0.125 | 0.08 | 261 | 0 | 0.364 | 1 | 1 | cs | TRUE
101 | LV_4203-8_0_4_line_101 |  | 93 | 98 | 0.018209 | 0.125 | 0.08 | 261 | 0 | 0.364 | 1 | 1 | cs | TRUE
102 | LV_4203-8_0_4_line_102 |  | 93 | 99 | 0.017472 | 0.125 | 0.08 | 261 | 0 | 0.364 | 1 | 1 | cs | TRUE
103 | LV_4203-8_0_4_line_103 |  | 94 | 100 | 0.01678 | 0.125 | 0.08 | 261 | 0 | 0.364 | 1 | 1 | cs | TRUE
104 | LV_4203-8_0_4_line_104 |  | 94 | 101 | 0.022855 | 0.125 | 0.08 | 261 | 0 | 0.364 | 1 | 1 | cs | TRUE
105 | LV_4203-8_0_4_line_105 |  | 96 | 102 | 0.024151 | 0.125 | 0.08 | 261 | 0 | 0.364 | 1 | 1 | cs | TRUE
106 | LV_4203-8_0_4_line_106 |  | 98 | 104 | 0.004874 | 0.125 | 0.08 | 261 | 0 | 0.364 | 1 | 1 | cs | TRUE
107 | LV_4203-8_0_4_line_107 |  | 99 | 103 | 0.019874 | 0.125 | 0.08 | 261 | 0 | 0.364 | 1 | 1 | cs | TRUE
108 | LV_4203-8_0_4_line_108 |  | 101 | 105 | 0.012171 | 0.125 | 0.08 | 261 | 0 | 0.364 | 1 | 1 | cs | TRUE
109 | LV_4203-8_0_4_line_109 |  | 102 | 143 | 0.0040855 | 0.125 | 0.08 | 261 | 0 | 0.364 | 1 | 1 | cs | TRUE
110 | LV_4203-8_0_4_line_110 |  | 105 | 106 | 0.022243 | 0.125 | 0.08 | 261 | 0 | 0.364 | 1 | 1 | cs | TRUE
111 | LV_4203-8_0_4_line_111 |  | 106 | 107 | 0.0097673 | 0.125 | 0.08 | 261 | 0 | 0.364 | 1 | 1 | cs | TRUE
112 | LV_4203-8_0_4_line_112 |  | 107 | 108 | 0.025031 | 0.125 | 0.08 | 261 | 0 | 0.364 | 1 | 1 | cs | TRUE
113 | LV_4203-8_0_4_line_113 |  | 108 | 118 | 0.0059485 | 0.125 | 0.08 | 261 | 0 | 0.364 | 1 | 1 | cs | TRUE
114 | LV_4203-8_0_4_line_114 |  | 109 | 110 | 0.020105 | 0.125 | 0.08 | 261 | 0 | 0.364 | 1 | 1 | cs | TRUE
115 | LV_4203-8_0_4_line_115 |  | 110 | 111 | 0.022217 | 0.125 | 0.08 | 261 | 0 | 0.364 | 1 | 1 | cs | TRUE
116 | LV_4203-8_0_4_line_116 |  | 111 | 114 | 0.022589 | 0.125 | 0.08 | 261 | 0 | 0.364 | 1 | 1 | cs | TRUE
117 | LV_4203-8_0_4_line_117 |  | 112 | 113 | 0.025716 | 0.125 | 0.08 | 261 | 0 | 0.364 | 1 | 1 | cs | TRUE
118 | LV_4203-8_0_4_line_118 |  | 113 | 164 | 0.1585 | 0.125 | 0.08 | 261 | 0 | 0.364 | 1 | 1 | cs | TRUE
119 | LV_4203-8_0_4_line_119 |  | 114 | 115 | 0.019064 | 0.125 | 0.08 | 261 | 0 | 0.364 | 1 | 1 | cs | TRUE
120 | LV_4203-8_0_4_line_120 |  | 115 | 117 | 0.021732 | 0.125 | 0.08 | 261 | 0 | 0.364 | 1 | 1 | cs | TRUE
121 | LV_4203-8_0_4_line_121 |  | 116 | 192 | 0.028295 | 0.125 | 0.08 | 261 | 0 | 0.364 | 1 | 1 | cs | TRUE
122 | LV_4203-8_0_4_line_122 |  | 117 | 118 | 0.013434 | 0.125 | 0.08 | 261 | 0 | 0.364 | 1 | 1 | cs | TRUE
123 | LV_4203-8_0_4_line_123 |  | 119 | 120 | 0.0037908 | 0.125 | 0.08 | 261 | 0 | 0.364 | 1 | 3 | cs | TRUE
124 | LV_4203-8_0_4_line_124 |  | 119 | 121 | 0.024935 | 0.125 | 0.08 | 261 | 0 | 0.364 | 1 | 3 | cs | TRUE
125 | LV_4203-8_0_4_line_125 |  | 120 | 122 | 0.024111 | 0.125 | 0.08 | 261 | 0 | 0.364 | 1 | 3 | cs | TRUE
126 | LV_4203-8_0_4_line_126 |  | 121 | 123 | 0.020781 | 0.125 | 0.08 | 261 | 0 | 0.364 | 1 | 3 | cs | TRUE
127 | LV_4203-8_0_4_line_127 |  | 122 | 124 | 0.016748 | 0.125 | 0.08 | 261 | 0 | 0.364 | 1 | 3 | cs | TRUE
128 | LV_4203-8_0_4_line_128 |  | 123 | 125 | 0.016653 | 0.125 | 0.08 | 261 | 0 | 0.364 | 1 | 3 | cs | TRUE
129 | LV_4203-8_0_4_line_129 |  | 123 | 126 | 0.0034865 | 0.125 | 0.08 | 261 | 0 | 0.364 | 1 | 1 | cs | TRUE
130 | LV_4203-8_0_4_line_130 |  | 124 | 127 | 0.0043807 | 0.125 | 0.08 | 261 | 0 | 0.364 | 1 | 3 | cs | TRUE
131 | LV_4203-8_0_4_line_131 |  | 125 | 128 | 0.021057 | 0.125 | 0.08 | 261 | 0 | 0.364 | 1 | 3 | cs | TRUE
132 | LV_4203-8_0_4_line_132 |  | 127 | 146 | 0.037136 | 0.125 | 0.08 | 261 | 0 | 0.364 | 1 | 3 | cs | TRUE
133 | LV_4203-8_0_4_line_133 |  | 128 | 147 | 0.025155 | 0.125 | 0.08 | 261 | 0 | 0.364 | 1 | 3 | cs | TRUE
134 | LV_4203-8_0_4_line_134 |  | 129 | 130 | 0.016879 | 0.125 | 0.08 | 261 | 0 | 0.364 | 1 | 1 | cs | TRUE
135 | LV_4203-8_0_4_line_135 |  | 129 | 131 | 0.0078199 | 0.125 | 0.08 | 261 | 0 | 0.364 | 1 | 1 | cs | TRUE
136 | LV_4203-8_0_4_line_136 |  | 130 | 132 | 0.017134 | 0.125 | 0.08 | 261 | 0 | 0.364 | 1 | 1 | cs | TRUE
137 | LV_4203-8_0_4_line_137 |  | 131 | 133 | 0.008462 | 0.125 | 0.08 | 261 | 0 | 0.364 | 1 | 1 | cs | TRUE
138 | LV_4203-8_0_4_line_138 |  | 132 | 134 | 0.010691 | 0.125 | 0.08 | 261 | 0 | 0.364 | 1 | 1 | cs | TRUE
139 | LV_4203-8_0_4_line_139 |  | 134 | 135 | 0.0093148 | 0.125 | 0.08 | 261 | 0 | 0.364 | 1 | 1 | cs | TRUE
140 | LV_4203-8_0_4_line_140 |  | 136 | 188 | 0.014437 | 0.125 | 0.08 | 261 | 0 | 0.364 | 1 | 1 | cs | TRUE
141 | LV_4203-8_0_4_line_141 |  | 137 | 138 | 0.0095274 | 0.125 | 0.08 | 261 | 0 | 0.364 | 1 | 3 | cs | TRUE
142 | LV_4203-8_0_4_line_142 |  | 137 | 139 | 0.022409 | 0.125 | 0.08 | 261 | 0 | 0.364 | 1 | 3 | cs | TRUE
143 | LV_4203-8_0_4_line_143 |  | 138 | 140 | 0.02158 | 0.125 | 0.08 | 261 | 0 | 0.364 | 1 | 3 | cs | TRUE
144 | LV_4203-8_0_4_line_144 |  | 139 | 141 | 0.00012945 | 0.125 | 0.08 | 261 | 0 | 0.364 | 1 | 3 | cs | TRUE
145 | LV_4203-8_0_4_line_145 |  | 140 | 142 | 0.0099943 | 0.125 | 0.08 | 261 | 0 | 0.364 | 1 | 3 | cs | TRUE
146 | LV_4203-8_0_4_line_146 |  | 140 | 143 | 0.015773 | 0.125 | 0.08 | 261 | 0 | 0.364 | 1 | 1 | cs | TRUE
147 | LV_4203-8_0_4_line_147 |  | 141 | 144 | 0.026938 | 0.125 | 0.08 | 261 | 0 | 0.364 | 1 | 3 | cs | TRUE
148 | LV_4203-8_0_4_line_148 |  | 142 | 145 | 0.028685 | 0.125 | 0.08 | 261 | 0 | 0.364 | 1 | 3 | cs | TRUE
149 | LV_4203-8_0_4_line_149 |  | 145 | 148 | 0.0039993 | 0.125 | 0.08 | 261 | 0 | 0.364 | 1 | 3 | cs | TRUE
150 | LV_4203-8_0_4_line_150 |  | 146 | 149 | 0.0015048 | 0.125 | 0.08 | 261 | 0 | 0.364 | 1 | 1 | cs | TRUE
151 | LV_4203-8_0_4_line_151 |  | 146 | 148 | 0.017497 | 0.125 | 0.08 | 261 | 0 | 0.364 | 1 | 3 | cs | TRUE
152 | LV_4203-8_0_4_line_152 |  | 147 | 152 | 0.034958 | 0.125 | 0.08 | 261 | 0 | 0.364 | 1 | 3 | cs | TRUE
153 | LV_4203-8_0_4_line_153 |  | 149 | 150 | 0.016131 | 0.125 | 0.08 | 261 | 0 | 0.364 | 1 | 1 | cs | TRUE
154 | LV_4203-8_0_4_line_154 |  | 150 | 151 | 0.0062622 | 0.125 | 0.08 | 261 | 0 | 0.364 | 1 | 1 | cs | TRUE
155 | LV_4203-8_0_4_line_155 |  | 151 | 188 | 0.0074721 | 0.125 | 0.08 | 261 | 0 | 0.364 | 1 | 1 | cs | TRUE
156 | LV_4203-8_0_4_line_156 |  | 152 | 153 | 0.0082127 | 0.125 | 0.08 | 261 | 0 | 0.364 | 1 | 1 | cs | TRUE
157 | LV_4203-8_0_4_line_157 |  | 152 | 154 | 0.032386 | 0.125 | 0.08 | 261 | 0 | 0.364 | 1 | 3 | cs | TRUE
158 | LV_4203-8_0_4_line_158 |  | 153 | 155 | 0.008309 | 0.125 | 0.08 | 261 | 0 | 0.364 | 1 | 1 | cs | TRUE
159 | LV_4203-8_0_4_line_159 |  | 154 | 156 | 0.024445 | 0.125 | 0.08 | 261 | 0 | 0.364 | 1 | 3 | cs | TRUE
160 | LV_4203-8_0_4_line_160 |  | 154 | 157 | 0.33279 | 0.125 | 0.08 | 261 | 0 | 0.364 | 1 | 1 | cs | TRUE
161 | LV_4203-8_0_4_line_161 |  | 155 | 158 | 0.0047503 | 0.125 | 0.08 | 261 | 0 | 0.364 | 1 | 1 | cs | TRUE
162 | LV_4203-8_0_4_line_162 |  | 156 | 159 | 0.034665 | 0.125 | 0.08 | 261 | 0 | 0.364 | 1 | 3 | cs | TRUE
163 | LV_4203-8_0_4_line_163 |  | 157 | 162 | 0.027689 | 0.125 | 0.08 | 261 | 0 | 0.364 | 1 | 1 | cs | TRUE
164 | LV_4203-8_0_4_line_164 |  | 159 | 173 | 0.018789 | 0.125 | 0.08 | 261 | 0 | 0.364 | 1 | 3 | cs | TRUE
165 | LV_4203-8_0_4_line_165 |  | 160 | 161 | 0.026049 | 0.125 | 0.08 | 261 | 0 | 0.364 | 1 | 1 | cs | TRUE
166 | LV_4203-8_0_4_line_166 |  | 160 | 162 | 0.02594 | 0.125 | 0.08 | 261 | 0 | 0.364 | 1 | 1 | cs | TRUE
167 | LV_4203-8_0_4_line_167 |  | 162 | 163 | 0.0054576 | 0.125 | 0.08 | 261 | 0 | 0.364 | 1 | 1 | cs | TRUE
168 | LV_4203-8_0_4_line_168 |  | 164 | 165 | 0.024183 | 0.125 | 0.08 | 261 | 0 | 0.364 | 1 | 1 | cs | TRUE
169 | LV_4203-8_0_4_line_169 |  | 164 | 166 | 0.030756 | 0.125 | 0.08 | 261 | 0 | 0.364 | 1 | 1 | cs | TRUE
170 | LV_4203-8_0_4_line_170 |  | 165 | 167 | 0.027806 | 0.125 | 0.08 | 261 | 0 | 0.364 | 1 | 1 | cs | TRUE
171 | LV_4203-8_0_4_line_171 |  | 166 | 168 | 0.049615 | 0.125 | 0.08 | 261 | 0 | 0.364 | 1 | 1 | cs | TRUE
172 | LV_4203-8_0_4_line_172 |  | 167 | 176 | 0.02218 | 0.125 | 0.08 | 261 | 0 | 0.364 | 1 | 1 | cs | TRUE
173 | LV_4203-8_0_4_line_173 |  | 168 | 181 | 0.026914 | 0.125 | 0.08 | 261 | 0 | 0.364 | 1 | 1 | cs | TRUE
174 | LV_4203-8_0_4_line_174 |  | 169 | 170 | 0.028485 | 0.125 | 0.08 | 261 | 0 | 0.364 | 1 | 3 | cs | TRUE
175 | LV_4203-8_0_4_line_175 |  | 170 | 171 | 0.0097419 | 0.125 | 0.08 | 261 | 0 | 0.364 | 1 | 3 | cs | TRUE
176 | LV_4203-8_0_4_line_176 |  | 171 | 172 | 0.015857 | 0.125 | 0.08 | 261 | 0 | 0.364 | 1 | 3 | cs | TRUE
177 | LV_4203-8_0_4_line_177 |  | 172 | 173 | 0.03051 | 0.125 | 0.08 | 261 | 0 | 0.364 | 1 | 3 | cs | TRUE
178 | LV_4203-8_0_4_line_178 |  | 173 | 174 | 0.02639 | 0.125 | 0.08 | 261 | 0 | 0.364 | 1 | 1 | cs | TRUE
179 | LV_4203-8_0_4_line_179 |  | 174 | 175 | 0.022981 | 0.125 | 0.08 | 261 | 0 | 0.364 | 1 | 1 | cs | TRUE
180 | LV_4203-8_0_4_line_180 |  | 176 | 177 | 0.0014298 | 0.125 | 0.08 | 261 | 0 | 0.364 | 1 | 1 | cs | TRUE
181 | LV_4203-8_0_4_line_181 |  | 177 | 178 | 0.019633 | 0.125 | 0.08 | 261 | 0 | 0.364 | 1 | 1 | cs | TRUE
182 | LV_4203-8_0_4_line_182 |  | 178 | 179 | 0.010402 | 0.125 | 0.08 | 261 | 0 | 0.364 | 1 | 1 | cs | TRUE
183 | LV_4203-8_0_4_line_183 |  | 179 | 180 | 0.0090299 | 0.125 | 0.08 | 261 | 0 | 0.364 | 1 | 1 | cs | TRUE
184 | LV_4203-8_0_4_line_184 |  | 180 | 187 | 0.021031 | 0.125 | 0.08 | 261 | 0 | 0.364 | 1 | 1 | cs | TRUE
185 | LV_4203-8_0_4_line_185 |  | 181 | 182 | 0.019376 | 0.125 | 0.08 | 261 | 0 | 0.364 | 1 | 1 | cs | TRUE
186 | LV_4203-8_0_4_line_186 |  | 182 | 183 | 0.012294 | 0.125 | 0.08 | 261 | 0 | 0.364 | 1 | 1 | cs | TRUE
187 | LV_4203-8_0_4_line_187 |  | 183 | 184 | 0.030446 | 0.125 | 0.08 | 261 | 0 | 0.364 | 1 | 1 | cs | TRUE
188 | LV_4203-8_0_4_line_188 |  | 184 | 185 | 0.030534 | 0.125 | 0.08 | 261 | 0 | 0.364 | 1 | 1 | cs | TRUE
189 | LV_4203-8_0_4_line_189 |  | 185 | 189 | 0.02036 | 0.125 | 0.08 | 261 | 0 | 0.364 | 1 | 1 | cs | TRUE
190 | LV_4203-8_0_4_line_190 |  | 186 | 187 | 0.028367 | 0.125 | 0.08 | 261 | 0 | 0.364 | 1 | 1 | cs | TRUE
191 | LV_4203-8_0_4_line_191 |  | 189 | 190 | 0.0046724 | 0.125 | 0.08 | 261 | 0 | 0.364 | 1 | 1 | cs | TRUE

## trafo
| name | std_type | hv_bus | lv_bus | sn_mva | vn_hv_kv | vn_lv_kv | vk_percent | vkr_percent | pfe_kw | i0_percent | shift_degree | tap_side | tap_neutral | tap_min | tap_max | tap_step_percent | tap_step_degree | tap_pos | tap_phase_shifter | parallel | df | in_service
0 | LV_4203-8_0_4_trafo_123 | 0.63 MVA 20/0.4 kV | 193 | 83 | 0.63 | 20 | 0.4 | 6 | 1.206 | 1.65 | 0.2619 | 150 | hv | 0 | -2 | 2 | 2.5 | 0 | 0 | FALSE | 1 | 1 | TRUE

## line_geodata
| x0 | y0 | x1 | y1 | x2 | y2 | x3 | y3 | x4 | y4
0 | 2655962.1266 | 1252557.4306 | 2655955.7973 | 1252559.148
1 | 2655962.1266 | 1252557.4306 | 2655967.9948 | 1252555.8384 | 2655979.7518 | 1252554.927
2 | 2655949.8978 | 1252560.7488 | 2655955.7973 | 1252559.148
3 | 2655995.8058 | 1252553.6826 | 2655979.7518 | 1252554.927
4 | 2655949.8978 | 1252560.7488 | 2655947.1439 | 1252561.5011 | 2655936.5992 | 1252566.4287
5 | 2655995.8058 | 1252553.6826 | 2656007.3431 | 1252552.7882
6 | 2655921.5946 | 1252571.3584 | 2655931.3781 | 1252568.8685 | 2655936.5992 | 1252566.4287
7 | 2656018.6049 | 1252552.9902 | 2656009.8014 | 1252552.5977 | 2656007.3431 | 1252552.7882
8 | 2655948.0726 | 1252514.2991 | 2655944.476 | 1252517.9789 | 2655934.1563 | 1252528.9671
9 | 2655948.0726 | 1252514.2991 | 2655955.0321 | 1252514.2075
10 | 2655948.0726 | 1252514.2991 | 2655938.1774 | 1252508.9242 | 2655936.3502 | 1252505.8224
11 | 2655921.5946 | 1252571.3584 | 2655921.3099 | 1252571.4309 | 2655912.1965 | 1252569.5769 | 2655912.1965 | 1252569.5769
12 | 2656018.6049 | 1252552.9902 | 2656037.9747 | 1252553.8537 | 2656038.9679 | 1252554.0252
13 | 2655847.7992 | 1252223.5622 | 2655813.021 | 1252235.9446
14 | 2655847.7992 | 1252223.5622 | 2655857.4276 | 1252241.9435
15 | 2655869.2363 | 1252216.6705 | 2655862.1663 | 1252218.9388 | 2655856.2847 | 1252220.8291 | 2655847.7992 | 1252223.5622
16 | 2655861.3341 | 1252249.4011 | 2655857.4276 | 1252241.9435
17 | 2655869.2363 | 1252216.6705 | 2655877.1314 | 1252235.5225
18 | 2655869.2363 | 1252216.6705 | 2655894.4182 | 1252208.8135 | 2655897.7967 | 1252207.4667 | 2655911.2848 | 1252203.2465
19 | 2655861.3341 | 1252249.4011 | 2655879.228 | 1252283.5617
20 | 2655881.3611 | 1252256.6615 | 2655876.2417 | 1252245.2564 | 2655880.3955 | 1252243.3165 | 2655877.1314 | 1252235.5225
21 | 2655911.2848 | 1252203.2465 | 2655920.3637 | 1252221.3926
22 | 2655883.1209 | 1252290.9934 | 2655879.228 | 1252283.5617
23 | 2655885.7247 | 1252266.3828 | 2655881.3611 | 1252256.6615
24 | 2655929.5457 | 1252239.745 | 2655920.3637 | 1252221.3926
25 | 2656248.64 | 1252254.402 | 2656247.1989 | 1252254.7366
26 | 2656248.64 | 1252254.402 | 2656239.1207 | 1252203.2365
27 | 2656233.6664 | 1252257.8784 | 2656247.1989 | 1252254.7366
28 | 2656233.6664 | 1252257.8784 | 2656227.9134 | 1252259.5375
29 | 2656205.7746 | 1252268.7892 | 2656219.2582 | 1252262.0335 | 2656227.9134 | 1252259.5375
30 | 2656205.1703 | 1252269.092 | 2656205.7746 | 1252268.7892
31 | 2656186.7376 | 1252279.1653 | 2656192.9919 | 1252275.1936 | 2656205.1703 | 1252269.092
32 | 2656186.7376 | 1252279.1653 | 2656178.614 | 1252284.3241
33 | 2656163.1927 | 1252294.1172 | 2656178.614 | 1252284.3241
34 | 2656163.1927 | 1252294.1172 | 2656158.7929 | 1252296.9112
35 | 2656141.9793 | 1252307.5884 | 2656158.7929 | 1252296.9112
36 | 2656125.4311 | 1252262.0333 | 2656134.5587 | 1252286.3255 | 2656133.7171 | 1252286.7401 | 2656140.9031 | 1252304.8874 | 2656141.9793 | 1252307.5884
37 | 2656141.9793 | 1252307.5884 | 2656132.6719 | 1252313.5001
38 | 2655992.4093 | 1252279.6817 | 2655979.9054 | 1252310.1582
39 | 2655975.9052 | 1252324.0404 | 2655977.7063 | 1252315.5182 | 2655979.9054 | 1252310.1582
40 | 2655992.4093 | 1252279.6817 | 2655993.4555 | 1252277.1317
41 | 2655975.9052 | 1252324.0404 | 2655970.3807 | 1252321.6866 | 2655962.9801 | 1252317.4249 | 2655960.481 | 1252314.3547 | 2655957.3771 | 1252305.0354
42 | 2655972.399 | 1252358.0644 | 2655975.9052 | 1252324.0404
43 | 2655993.4555 | 1252277.1317 | 2656006.3642 | 1252245.6685
44 | 2655953.0178 | 1252291.9465 | 2655957.3771 | 1252305.0354
45 | 2655972.399 | 1252358.0644 | 2655977.2104 | 1252364.0028
46 | 2656012.7604 | 1252230.0787 | 2656006.3642 | 1252245.6685
47 | 2655953.0178 | 1252291.9465 | 2655944.0273 | 1252295.5971
48 | 2655953.0178 | 1252291.9465 | 2655954.1778 | 1252288.9776 | 2655944.749 | 1252270.1319
49 | 2655977.2104 | 1252364.0028 | 2655985.9704 | 1252373.6378
50 | 2655977.2104 | 1252364.0028 | 2655995.7653 | 1252355.6386
51 | 2656012.7604 | 1252230.0787 | 2656017.9967 | 1252234.1866 | 2656027.0013 | 1252250.5951
52 | 2656014.8771 | 1252224.9062 | 2656012.7604 | 1252230.0787
53 | 2655934.3522 | 1252299.5256 | 2655944.0273 | 1252295.5971
54 | 2655944.749 | 1252270.1319 | 2655942.8522 | 1252266.3408
55 | 2655985.9704 | 1252373.6378 | 2656001.6242 | 1252390.855
56 | 2655995.7653 | 1252355.6386 | 2656010.2842 | 1252349.0937 | 2656016.5664 | 1252347.9963
57 | 2656022.6089 | 1252347.3617 | 2656020.4889 | 1252347.3112 | 2656016.5664 | 1252347.9963
58 | 2656026.6756 | 1252347.4586 | 2656022.6089 | 1252347.3617
59 | 2656026.6756 | 1252347.4586 | 2656028.0811 | 1252368.0084 | 2656031.1474 | 1252373.3411
60 | 2656026.6756 | 1252347.4586 | 2656036.8021 | 1252347.5544
61 | 2656036.8021 | 1252347.5544 | 2656039.1715 | 1252347.5768 | 2656040.275 | 1252347.4269
62 | 2656018.6315 | 1252406.8285 | 2656004.7928 | 1252394.34 | 2656001.6242 | 1252390.855
63 | 2656051.0732 | 1252345.9602 | 2656040.275 | 1252347.4269
64 | 2656030.9699 | 1252234.9319 | 2656037.0717 | 1252235.2899 | 2656044.5364 | 1252232.0189
65 | 2656030.9699 | 1252234.9319 | 2656038.7686 | 1252251.6581
66 | 2656014.8771 | 1252224.9062 | 2656030.9699 | 1252234.9319
67 | 2656046.9814 | 1252269.2724 | 2656038.7686 | 1252251.6581
68 | 2656014.8771 | 1252224.9062 | 2656007.7241 | 1252224.7719 | 2655993.5385 | 1252226.1499 | 2655990.1418 | 1252217.5693
69 | 2656014.8771 | 1252224.9062 | 2656020.0759 | 1252212.0931
70 | 2656046.9814 | 1252269.2724 | 2656049.4112 | 1252274.4837
71 | 2655990.1418 | 1252217.5693 | 2655964.9998 | 1252181.8187
72 | 2656055.0012 | 1252286.4728 | 2656049.4112 | 1252274.4837
73 | 2656027.3444 | 1252251.2201 | 2656027.0013 | 1252250.5951
74 | 2656051.0732 | 1252345.9602 | 2656067.9456 | 1252343.6684 | 2656072.4208 | 1252342.349
75 | 2656100.1005 | 1252334.1882 | 2656072.4208 | 1252342.349
76 | 2656100.1005 | 1252334.1882 | 2656108.2835 | 1252328.9907
77 | 2656100.1005 | 1252334.1882 | 2656085.0658 | 1252346.0228
78 | 2656109.3985 | 1252328.2825 | 2656108.2835 | 1252328.9907
79 | 2656132.6719 | 1252313.5001 | 2656109.3985 | 1252328.2825
80 | 2656080.1692 | 1252391.6842 | 2656075.0323 | 1252373.9121 | 2656075.0323 | 1252373.9121
81 | 2656089.5104 | 1252411.1202 | 2656080.1692 | 1252391.6842 | 2656080.1692 | 1252391.6842
82 | 2655929.5457 | 1252239.745 | 2655930.2996 | 1252241.2517
83 | 2655930.2996 | 1252241.2517 | 2655932.0886 | 1252244.8275
84 | 2655932.0886 | 1252244.8275 | 2655939.5316 | 1252259.704
85 | 2655942.8522 | 1252266.3408 | 2655939.5316 | 1252259.704
86 | 2655934.3522 | 1252299.5256 | 2655925.7032 | 1252303.0375
87 | 2655899.8977 | 1252313.5159 | 2655925.7032 | 1252303.0375
88 | 2656018.6315 | 1252406.8285 | 2656020.7307 | 1252408.7229 | 2656024.8427 | 1252414.9815
89 | 2656125.4311 | 1252262.0333 | 2656117.4805 | 1252242.1145
90 | 2656111.447 | 1252226.9987 | 2656117.4805 | 1252242.1145
91 | 2656107.9415 | 1252453.2348 | 2656106.2777 | 1252450.8725 | 2656099.6519 | 1252435.4682
92 | 2656117.9608 | 1252467.4613 | 2656107.9415 | 1252453.2348
93 | 2656090.7447 | 1252413.6884 | 2656097.5427 | 1252430.5645 | 2656099.6519 | 1252435.4682
94 | 2656117.9608 | 1252467.4613 | 2656104.963 | 1252477.8592
95 | 2656117.9608 | 1252467.4613 | 2656139.1674 | 1252483.0352
96 | 2656090.7447 | 1252413.6884 | 2656104.3655 | 1252414.5402 | 2656130.6099 | 1252433.8687
97 | 2656090.7447 | 1252413.6884 | 2656104.3655 | 1252414.5402 | 2656113.1935 | 1252398.746
98 | 2656090.7447 | 1252413.6884 | 2656089.5104 | 1252411.1202
99 | 2656100.5706 | 1252481.373 | 2656104.963 | 1252477.8592
100 | 2656163.991 | 1252506.7042 | 2656157.5585 | 1252499.8922 | 2656144.2505 | 1252486.7681 | 2656139.1674 | 1252483.0352
101 | 2656130.6099 | 1252433.8687 | 2656145.2757 | 1252444.661
102 | 2656130.6099 | 1252433.8687 | 2656140.4768 | 1252419.4489
103 | 2656107.5476 | 1252383.7266 | 2656107.375 | 1252389.2065 | 2656109.366 | 1252394.1177 | 2656113.1935 | 1252398.746
104 | 2656113.1935 | 1252398.746 | 2656124.34 | 1252378.7932
105 | 2656100.5706 | 1252481.373 | 2656100.5706 | 1252481.373 | 2656086.937 | 1252485.8694 | 2656077.1756 | 1252486.6805
106 | 2656145.2757 | 1252444.661 | 2656149.2014 | 1252447.5498
107 | 2656151.6999 | 1252403.047 | 2656140.4768 | 1252419.4489
108 | 2656124.34 | 1252378.7932 | 2656133.8886 | 1252371.2463
109 | 2656077.1756 | 1252486.6805 | 2656073.1041 | 1252487.0188
110 | 2656151.3391 | 1252357.4542 | 2656133.8886 | 1252371.2463
111 | 2656151.3391 | 1252357.4542 | 2656156.1603 | 1252353.6437 | 2656159.0367 | 1252351.4423
112 | 2656178.9143 | 1252336.229 | 2656159.0367 | 1252351.4423
113 | 2656183.6381 | 1252332.6137 | 2656178.9143 | 1252336.229
114 | 2656288.8665 | 1252279.5757 | 2656269.4878 | 1252284.932
115 | 2656269.4878 | 1252284.932 | 2656256.869 | 1252288.4198 | 2656248.4565 | 1252291.955
116 | 2656228.1825 | 1252301.7434 | 2656233.6082 | 1252298.1948 | 2656248.4565 | 1252291.955
117 | 2656320.5136 | 1252443.5545 | 2656334.8773 | 1252439.2769 | 2656345.5784 | 1252438.5092
118 | 2656192.128 | 1252536.5009 | 2656320.5136 | 1252443.5545
119 | 2656212.2279 | 1252312.1783 | 2656228.1825 | 1252301.7434
120 | 2656212.2279 | 1252312.1783 | 2656199.2392 | 1252320.6734 | 2656194.3062 | 1252324.4489
121 | 2656111.447 | 1252226.9987 | 2656136.7993 | 1252214.4342
122 | 2656183.6381 | 1252332.6137 | 2656194.3062 | 1252324.4489
123 | 2655946.7292 | 1252435.0803 | 2655949.6473 | 1252437.5
124 | 2655946.7292 | 1252435.0803 | 2655942.5598 | 1252431.6228 | 2655928.4928 | 1252418.0918
125 | 2655949.6473 | 1252437.5 | 2655968.2073 | 1252452.8907
126 | 2655916.3589 | 1252401.2211 | 2655928.4928 | 1252418.0918
127 | 2655978.483 | 1252465.9723 | 2655971.1779 | 1252455.354 | 2655968.2073 | 1252452.8907
128 | 2655916.3589 | 1252401.2211 | 2655902.0541 | 1252409.7464
129 | 2655916.3589 | 1252401.2211 | 2655919.1261 | 1252399.1002
130 | 2655978.483 | 1252465.9723 | 2655980.9659 | 1252469.5814
131 | 2655902.0541 | 1252409.7464 | 2655889.3797 | 1252417.3001 | 2655884.7744 | 1252421.6031
132 | 2655998.8613 | 1252502.1036 | 2655982.627 | 1252471.9959 | 2655980.9659 | 1252469.5814
133 | 2655868.5087 | 1252440.7786 | 2655883.7837 | 1252422.5288 | 2655884.7744 | 1252421.6031
134 | 2655928.2517 | 1252491.6986 | 2655926.3212 | 1252488.2424 | 2655920.7819 | 1252482.6751 | 2655916.6624 | 1252479.7257
135 | 2655932.065 | 1252498.5257 | 2655928.2517 | 1252491.6986
136 | 2655916.6624 | 1252479.7257 | 2655914.2982 | 1252478.033 | 2655900.7326 | 1252473.7465
137 | 2655932.065 | 1252498.5257 | 2655932.3024 | 1252498.9507 | 2655936.3502 | 1252505.8224
138 | 2655890.0579 | 1252473.1564 | 2655900.7326 | 1252473.7465 | 2655900.7326 | 1252473.7465
139 | 2655890.0579 | 1252473.1564 | 2655880.7574 | 1252472.6423
140 | 2655955.0321 | 1252514.2075 | 2655959.8765 | 1252514.1438 | 2655969.3176 | 1252512.4464
141 | 2656046.8397 | 1252459.0595 | 2656050.0695 | 1252468.0228
142 | 2656046.8397 | 1252459.0595 | 2656041.8549 | 1252445.2258 | 2656038.4874 | 1252438.2957
143 | 2656057.385 | 1252488.3249 | 2656050.0695 | 1252468.0228
144 | 2656038.4308 | 1252438.1793 | 2656038.4874 | 1252438.2957
145 | 2656057.385 | 1252488.3249 | 2656047.5509 | 1252490.1073
146 | 2656057.385 | 1252488.3249 | 2656073.1041 | 1252487.0188
147 | 2656038.4308 | 1252438.1793 | 2656033.7346 | 1252428.5151 | 2656024.8427 | 1252414.9815
148 | 2656047.5509 | 1252490.1073 | 2656034.2385 | 1252492.5201 | 2656019.6097 | 1252496.4829
149 | 2656019.6097 | 1252496.4829 | 2656015.7495 | 1252497.5286
150 | 2655998.8613 | 1252502.1036 | 2655997.4551 | 1252502.6394
151 | 2655998.8613 | 1252502.1036 | 2656015.7495 | 1252497.5286
152 | 2655843.4315 | 1252465.1226 | 2655867.542 | 1252441.9336 | 2655868.5087 | 1252440.7786
153 | 2655997.4551 | 1252502.6394 | 2655982.3814 | 1252508.383
154 | 2655976.5296 | 1252510.6127 | 2655982.3814 | 1252508.383
155 | 2655976.5296 | 1252510.6127 | 2655973.8609 | 1252511.6296 | 2655969.3176 | 1252512.4464
156 | 2655843.4315 | 1252465.1226 | 2655838.3229 | 1252458.6922 | 2655838.3229 | 1252458.6922
157 | 2655811.5888 | 1252470.4264 | 2655831.6495 | 1252465.3451 | 2655843.4315 | 1252465.1226
158 | 2655830.1329 | 1252460.0936 | 2655838.3229 | 1252458.6922
159 | 2655811.5888 | 1252470.4264 | 2655815.3712 | 1252478.2564 | 2655822.0177 | 1252492.535
160 | 2655811.5888 | 1252470.4264 | 2655484.9596 | 1252534.1712
161 | 2655825.4507 | 1252460.8947 | 2655830.1329 | 1252460.0936
162 | 2655836.6579 | 1252523.9562 | 2655834.618 | 1252519.4997 | 2655833.722 | 1252517.6789 | 2655822.0177 | 1252492.535
163 | 2655484.9596 | 1252534.1712 | 2655478.1402 | 1252537.1316 | 2655471.2846 | 1252538.3239 | 2655458.5763 | 1252534.4137
164 | 2655848.6884 | 1252535.0653 | 2655841.4574 | 1252534.4412 | 2655836.6579 | 1252523.9562
165 | 2655469.5413 | 1252510.9046 | 2655455.6693 | 1252502.2749 | 2655446.6397 | 1252498.699
166 | 2655458.5763 | 1252534.4137 | 2655469.5413 | 1252510.9046
167 | 2655453.3601 | 1252532.8088 | 2655458.5763 | 1252534.4137
168 | 2656192.128 | 1252536.5009 | 2656180.8366 | 1252543.8991 | 2656172.4105 | 1252550.4672
169 | 2656192.128 | 1252536.5009 | 2656204.8892 | 1252556.3357 | 2656206.6999 | 1252563.2742
170 | 2656172.4105 | 1252550.4672 | 2656161.572 | 1252558.9159 | 2656148.2382 | 1252563.3865
171 | 2656206.6999 | 1252563.2742 | 2656209.3455 | 1252573.4121 | 2656204.9704 | 1252583.5666 | 2656189.9885 | 1252599.7581 | 2656184.8504 | 1252602.8969
172 | 2656126.7857 | 1252568.8386 | 2656139.2547 | 1252566.3986 | 2656148.2382 | 1252563.3865
173 | 2656161.4859 | 1252616.2247 | 2656172.0834 | 1252610.696 | 2656184.8504 | 1252602.8969
174 | 2655912.1965 | 1252569.5769 | 2655905.3719 | 1252564.2756 | 2655895.9954 | 1252546.7871
175 | 2655890.6515 | 1252538.7194 | 2655893.2027 | 1252541.5783 | 2655895.9954 | 1252546.7871
176 | 2655877.8119 | 1252530.0029 | 2655886.2581 | 1252533.7963 | 2655890.6515 | 1252538.7194
177 | 2655848.6884 | 1252535.0653 | 2655852.9048 | 1252532.0696 | 2655869.5834 | 1252528.7245 | 2655877.8119 | 1252530.0029
178 | 2655848.6884 | 1252535.0653 | 2655848.4241 | 1252539.8884 | 2655848.2375 | 1252542.8665 | 2655853.7574 | 1252556.895 | 2655855.297 | 1252560.0386
179 | 2655866.6936 | 1252579.8884 | 2655863.2806 | 1252572.9181 | 2655858.4513 | 1252566.4792 | 2655855.297 | 1252560.0386
180 | 2656126.7857 | 1252568.8386 | 2656125.3826 | 1252569.1132
181 | 2656105.94 | 1252569.3036 | 2656118.3355 | 1252570.4922 | 2656125.3826 | 1252569.1132
182 | 2656105.94 | 1252569.3036 | 2656102.7667 | 1252568.9994 | 2656095.8473 | 1252566.9581
183 | 2656095.8473 | 1252566.9581 | 2656087.1865 | 1252564.403
184 | 2656066.9216 | 1252558.8512 | 2656070.4083 | 1252559.4532 | 2656087.1865 | 1252564.403
185 | 2656143.0148 | 1252621.9174 | 2656159.2518 | 1252617.3902 | 2656161.4859 | 1252616.2247
186 | 2656143.0148 | 1252621.9174 | 2656130.7305 | 1252622.3946
187 | 2656100.3465 | 1252621.3823 | 2656101.3327 | 1252621.6114 | 2656122.3081 | 1252622.7218 | 2656130.7305 | 1252622.3946
188 | 2656100.3465 | 1252621.3823 | 2656084.4664 | 1252617.6935 | 2656071.2201 | 1252612.4902
189 | 2656052.2692 | 1252605.0461 | 2656071.2201 | 1252612.4902
190 | 2656066.9216 | 1252558.8512 | 2656038.9679 | 1252554.0252
191 | 2656047.9203 | 1252603.3378 | 2656052.2692 | 1252605.0461

## bus_geodata
| x | y | coords
0 | 2655962.1266 | 1252557.4306
1 | 2655955.7973 | 1252559.148
2 | 2655979.7518 | 1252554.927
3 | 2655949.8978 | 1252560.7488
4 | 2655995.8058 | 1252553.6826
5 | 2655936.5992 | 1252566.4287
6 | 2656007.3431 | 1252552.7882
7 | 2655934.1563 | 1252528.9671
8 | 2655948.0726 | 1252514.2991
9 | 2655921.5946 | 1252571.3584
10 | 2656018.6049 | 1252552.9902
11 | 2655813.021 | 1252235.9446
12 | 2655847.7992 | 1252223.5622
13 | 2655857.4276 | 1252241.9435
14 | 2655869.2363 | 1252216.6705
15 | 2655861.3341 | 1252249.4011
16 | 2655877.1314 | 1252235.5225
17 | 2655911.2848 | 1252203.2465
18 | 2655879.228 | 1252283.5617
19 | 2655881.3611 | 1252256.6615
20 | 2655920.3637 | 1252221.3926
21 | 2656248.64 | 1252254.402
22 | 2656247.1989 | 1252254.7366
23 | 2656239.1207 | 1252203.2365
24 | 2656233.6664 | 1252257.8784
25 | 2656227.9134 | 1252259.5375
26 | 2656205.7746 | 1252268.7892
27 | 2656186.7376 | 1252279.1653
28 | 2656205.1703 | 1252269.092
29 | 2656178.614 | 1252284.3241
30 | 2656163.1927 | 1252294.1172
31 | 2656158.7929 | 1252296.9112
32 | 2656141.9793 | 1252307.5884
33 | 2655979.9054 | 1252310.1582
34 | 2655992.4093 | 1252279.6817
35 | 2655975.9052 | 1252324.0404
36 | 2655993.4555 | 1252277.1317
37 | 2655957.3771 | 1252305.0354
38 | 2655972.399 | 1252358.0644
39 | 2656006.3642 | 1252245.6685
40 | 2655953.0178 | 1252291.9465
41 | 2655977.2104 | 1252364.0028
42 | 2656012.7604 | 1252230.0787
43 | 2655944.0273 | 1252295.5971
44 | 2655944.749 | 1252270.1319
45 | 2655985.9704 | 1252373.6378
46 | 2655995.7653 | 1252355.6386
47 | 2656016.5664 | 1252347.9963
48 | 2656022.6089 | 1252347.3617
49 | 2656026.6756 | 1252347.4586
50 | 2656031.1474 | 1252373.3411
51 | 2656036.8021 | 1252347.5544
52 | 2656001.6242 | 1252390.855
53 | 2656040.275 | 1252347.4269
54 | 2656044.5363 | 1252232.0189
55 | 2656030.9699 | 1252234.9319
56 | 2656038.7686 | 1252251.6581
57 | 2656014.8771 | 1252224.9062
58 | 2656046.9814 | 1252269.2724
59 | 2655990.1418 | 1252217.5693
60 | 2656020.0759 | 1252212.0931
61 | 2656049.4112 | 1252274.4837
62 | 2656027.0013 | 1252250.5951
63 | 2655964.9998 | 1252181.8187
64 | 2656072.4208 | 1252342.349
65 | 2656051.0732 | 1252345.9602
66 | 2656100.1005 | 1252334.1882
67 | 2656108.2835 | 1252328.9907
68 | 2656085.0658 | 1252346.0228
69 | 2656109.3985 | 1252328.2825
70 | 2656132.6719 | 1252313.5001
71 | 2656075.0323 | 1252373.9121
72 | 2656080.1692 | 1252391.6842
73 | 2656055.0012 | 1252286.4728
74 | 2655885.7247 | 1252266.3828
75 | 2656027.3444 | 1252251.2201
76 | 2655929.5457 | 1252239.745
77 | 2655930.2996 | 1252241.2517
78 | 2655932.0886 | 1252244.8275
79 | 2655939.5316 | 1252259.704
80 | 2655942.8522 | 1252266.3408
81 | 2655934.3522 | 1252299.5256
82 | 2655925.7032 | 1252303.0375
83 | 2656018.6315 | 1252406.8285
84 | 2656125.4311 | 1252262.0333
85 | 2656117.4805 | 1252242.1145
86 | 2655883.1209 | 1252290.9934
87 | 2656107.9415 | 1252453.2348
88 | 2656099.6519 | 1252435.4682
89 | 2656117.9608 | 1252467.4613
90 | 2656090.7447 | 1252413.6884
91 | 2656104.963 | 1252477.8592
92 | 2656139.1674 | 1252483.0352
93 | 2656130.6099 | 1252433.8687
94 | 2656113.1935 | 1252398.746
95 | 2656089.5104 | 1252411.1202
96 | 2656100.5706 | 1252481.373
97 | 2656163.991 | 1252506.7042
98 | 2656145.2757 | 1252444.661
99 | 2656140.4768 | 1252419.4489
100 | 2656107.5476 | 1252383.7266
101 | 2656124.34 | 1252378.7932
102 | 2656077.1756 | 1252486.6805
103 | 2656151.6999 | 1252403.047
104 | 2656149.2014 | 1252447.5498
105 | 2656133.8886 | 1252371.2463
106 | 2656151.3391 | 1252357.4542
107 | 2656159.0367 | 1252351.4423
108 | 2656178.9143 | 1252336.229
109 | 2656288.8665 | 1252279.5757
110 | 2656269.4878 | 1252284.932
111 | 2656248.4565 | 1252291.955
112 | 2656345.5784 | 1252438.5092
113 | 2656320.5136 | 1252443.5545
114 | 2656228.1825 | 1252301.7434
115 | 2656212.2279 | 1252312.1783
116 | 2656111.447 | 1252226.9987
117 | 2656194.3062 | 1252324.4489
118 | 2656183.6381 | 1252332.6137
119 | 2655946.7292 | 1252435.0803
120 | 2655949.6473 | 1252437.5
121 | 2655928.4928 | 1252418.0918
122 | 2655968.2073 | 1252452.8907
123 | 2655916.3589 | 1252401.2211
124 | 2655978.483 | 1252465.9723
125 | 2655902.0541 | 1252409.7464
126 | 2655919.1261 | 1252399.1002
127 | 2655980.9659 | 1252469.5814
128 | 2655884.7744 | 1252421.6031
129 | 2655928.2517 | 1252491.6986
130 | 2655916.6624 | 1252479.7257
131 | 2655932.065 | 1252498.5257
132 | 2655900.7326 | 1252473.7465
133 | 2655936.3502 | 1252505.8224
134 | 2655890.0579 | 1252473.1564
135 | 2655880.7574 | 1252472.6423
136 | 2655955.0321 | 1252514.2075
137 | 2656046.8397 | 1252459.0595
138 | 2656050.0695 | 1252468.0228
139 | 2656038.4874 | 1252438.2957
140 | 2656057.385 | 1252488.3249
141 | 2656038.4308 | 1252438.1793
142 | 2656047.5509 | 1252490.1073
143 | 2656073.1041 | 1252487.0188
144 | 2656024.8427 | 1252414.9815
145 | 2656019.6097 | 1252496.4829
146 | 2655998.8613 | 1252502.1036
147 | 2655868.5087 | 1252440.7786
148 | 2656015.7495 | 1252497.5286
149 | 2655997.4551 | 1252502.6394
150 | 2655982.3814 | 1252508.383
151 | 2655976.5296 | 1252510.6127
152 | 2655843.4315 | 1252465.1226
153 | 2655838.3229 | 1252458.6922
154 | 2655811.5887 | 1252470.4264
155 | 2655830.1329 | 1252460.0936
156 | 2655822.0177 | 1252492.535
157 | 2655484.9596 | 1252534.1712
158 | 2655825.4507 | 1252460.8947
159 | 2655836.6579 | 1252523.9562
160 | 2655469.5413 | 1252510.9047
161 | 2655446.6397 | 1252498.699
162 | 2655458.5763 | 1252534.4137
163 | 2655453.3601 | 1252532.8088
164 | 2656192.128 | 1252536.5009
165 | 2656172.4105 | 1252550.4672
166 | 2656206.6999 | 1252563.2742
167 | 2656148.2382 | 1252563.3865
168 | 2656184.8504 | 1252602.8969
169 | 2655912.1965 | 1252569.5769
170 | 2655895.9954 | 1252546.7871
171 | 2655890.6515 | 1252538.7194
172 | 2655877.8119 | 1252530.0029
173 | 2655848.6884 | 1252535.0653
174 | 2655855.297 | 1252560.0386
175 | 2655866.6936 | 1252579.8884
176 | 2656126.7857 | 1252568.8386
177 | 2656125.3826 | 1252569.1132
178 | 2656105.94 | 1252569.3036
179 | 2656095.8473 | 1252566.958
180 | 2656087.1865 | 1252564.403
181 | 2656161.4859 | 1252616.2247
182 | 2656143.0148 | 1252621.9174
183 | 2656130.7305 | 1252622.3946
184 | 2656100.3465 | 1252621.3823
185 | 2656071.2201 | 1252612.4902
186 | 2656038.9679 | 1252554.0252
187 | 2656066.9216 | 1252558.8512
188 | 2655969.3176 | 1252512.4464
189 | 2656052.2692 | 1252605.0461
190 | 2656047.9203 | 1252603.3378
191 | 2655899.8977 | 1252313.5159
192 | 2656136.7993 | 1252214.4342
193 | 2655977.2104 | 1252364.0028

## line_std_types
| c_nf_per_km | r_ohm_per_km | x_ohm_per_km | max_i_ka | type | q_mm2 | alpha | voltage_rating
NAYY 4x50 SE | 210 | 0.642 | 0.083 | 0.142 | cs | 50 | 0.00403 | LV
NAYY 4x120 SE | 264 | 0.225 | 0.08 | 0.242 | cs | 120 | 0.00403 | LV
NAYY 4x150 SE | 261 | 0.208 | 0.08 | 0.27 | cs | 150 | 0.00403 | LV
NA2XS2Y 1x95 RM/25 12/20 kV | 216 | 0.313 | 0.132 | 0.252 | cs | 95 | 0.00403 | MV
NA2XS2Y 1x185 RM/25 12/20 kV | 273 | 0.161 | 0.117 | 0.362 | cs | 185 | 0.00403 | MV
NA2XS2Y 1x240 RM/25 12/20 kV | 304 | 0.122 | 0.112 | 0.421 | cs | 240 | 0.00403 | MV
NA2XS2Y 1x95 RM/25 6/10 kV | 315 | 0.313 | 0.123 | 0.249 | cs | 95 | 0.00403 | MV
NA2XS2Y 1x185 RM/25 6/10 kV | 406 | 0.161 | 0.11 | 0.358 | cs | 185 | 0.00403 | MV
NA2XS2Y 1x240 RM/25 6/10 kV | 456 | 0.122 | 0.105 | 0.416 | cs | 240 | 0.00403 | MV
NA2XS2Y 1x150 RM/25 12/20 kV | 250 | 0.206 | 0.116 | 0.319 | cs | 150 | 0.00403 | MV
NA2XS2Y 1x120 RM/25 12/20 kV | 230 | 0.253 | 0.119 | 0.283 | cs | 120 | 0.00403 | MV
NA2XS2Y 1x70 RM/25 12/20 kV | 190 | 0.443 | 0.132 | 0.22 | cs | 70 | 0.00403 | MV
NA2XS2Y 1x150 RM/25 6/10 kV | 360 | 0.206 | 0.11 | 0.315 | cs | 150 | 0.00403 | MV
NA2XS2Y 1x120 RM/25 6/10 kV | 340 | 0.253 | 0.113 | 0.28 | cs | 120 | 0.00403 | MV
NA2XS2Y 1x70 RM/25 6/10 kV | 280 | 0.443 | 0.123 | 0.217 | cs | 70 | 0.00403 | MV
N2XS(FL)2Y 1x120 RM/35 64/110 kV | 112 | 0.153 | 0.166 | 0.366 | cs | 120 | 0.00393 | HV
N2XS(FL)2Y 1x185 RM/35 64/110 kV | 125 | 0.099 | 0.156 | 0.457 | cs | 185 | 0.00393 | HV
N2XS(FL)2Y 1x240 RM/35 64/110 kV | 135 | 0.075 | 0.149 | 0.526 | cs | 240 | 0.00393 | HV
N2XS(FL)2Y 1x300 RM/35 64/110 kV | 144 | 0.06 | 0.144 | 0.588 | cs | 300 | 0.00393 | HV
15-AL1/3-ST1A 0.4 | 11 | 1.8769 | 0.35 | 0.105 | ol | 16 | 0.00403 | LV
24-AL1/4-ST1A 0.4 | 11.25 | 1.2012 | 0.335 | 0.14 | ol | 24 | 0.00403 | LV
48-AL1/8-ST1A 0.4 | 12.2 | 0.5939 | 0.3 | 0.21 | ol | 48 | 0.00403 | LV
94-AL1/15-ST1A 0.4 | 13.2 | 0.306 | 0.29 | 0.35 | ol | 94 | 0.00403 | LV
34-AL1/6-ST1A 10.0 | 9.7 | 0.8342 | 0.36 | 0.17 | ol | 34 | 0.00403 | MV
48-AL1/8-ST1A 10.0 | 10.1 | 0.5939 | 0.35 | 0.21 | ol | 48 | 0.00403 | MV
70-AL1/11-ST1A 10.0 | 10.4 | 0.4132 | 0.339 | 0.29 | ol | 70 | 0.00403 | MV
94-AL1/15-ST1A 10.0 | 10.75 | 0.306 | 0.33 | 0.35 | ol | 94 | 0.00403 | MV
122-AL1/20-ST1A 10.0 | 11.1 | 0.2376 | 0.323 | 0.41 | ol | 122 | 0.00403 | MV
149-AL1/24-ST1A 10.0 | 11.25 | 0.194 | 0.315 | 0.47 | ol | 149 | 0.00403 | MV
34-AL1/6-ST1A 20.0 | 9.15 | 0.8342 | 0.382 | 0.17 | ol | 34 | 0.00403 | MV
48-AL1/8-ST1A 20.0 | 9.5 | 0.5939 | 0.372 | 0.21 | ol | 48 | 0.00403 | MV
70-AL1/11-ST1A 20.0 | 9.7 | 0.4132 | 0.36 | 0.29 | ol | 70 | 0.00403 | MV
94-AL1/15-ST1A 20.0 | 10 | 0.306 | 0.35 | 0.35 | ol | 94 | 0.00403 | MV
122-AL1/20-ST1A 20.0 | 10.3 | 0.2376 | 0.344 | 0.41 | ol | 122 | 0.00403 | MV
149-AL1/24-ST1A 20.0 | 10.5 | 0.194 | 0.337 | 0.47 | ol | 149 | 0.00403 | MV
184-AL1/30-ST1A 20.0 | 10.75 | 0.1571 | 0.33 | 0.535 | ol | 184 | 0.00403 | MV
243-AL1/39-ST1A 20.0 | 11 | 0.1188 | 0.32 | 0.645 | ol | 243 | 0.00403 | MV
48-AL1/8-ST1A 110.0 | 8 | 0.5939 | 0.46 | 0.21 | ol | 48 | 0.00403 | HV
70-AL1/11-ST1A 110.0 | 8.4 | 0.4132 | 0.45 | 0.29 | ol | 70 | 0.00403 | HV
94-AL1/15-ST1A 110.0 | 8.65 | 0.306 | 0.44 | 0.35 | ol | 94 | 0.00403 | HV
122-AL1/20-ST1A 110.0 | 8.5 | 0.2376 | 0.43 | 0.41 | ol | 122 | 0.00403 | HV
149-AL1/24-ST1A 110.0 | 8.75 | 0.194 | 0.41 | 0.47 | ol | 149 | 0.00403 | HV
184-AL1/30-ST1A 110.0 | 8.8 | 0.1571 | 0.4 | 0.535 | ol | 184 | 0.00403 | HV
243-AL1/39-ST1A 110.0 | 9 | 0.1188 | 0.39 | 0.645 | ol | 243 | 0.00403 | HV
305-AL1/39-ST1A 110.0 | 9.2 | 0.0949 | 0.38 | 0.74 | ol | 305 | 0.00403 | HV
490-AL1/64-ST1A 110.0 | 9.75 | 0.059 | 0.37 | 0.96 | ol | 490 | 0.00403 | HV
679-AL1/86-ST1A 110.0 | 9.95 | 0.042 | 0.36 | 1.15 | ol | 679 | 0.00403 | HV
490-AL1/64-ST1A 220.0 | 10 | 0.059 | 0.285 | 0.96 | ol | 490 | 0.00403 | HV
679-AL1/86-ST1A 220.0 | 11.7 | 0.042 | 0.275 | 1.15 | ol | 679 | 0.00403 | HV
490-AL1/64-ST1A 380.0 | 11 | 0.059 | 0.253 | 0.96 | ol | 490 | 0.00403 | HV
679-AL1/86-ST1A 380.0 | 14.6 | 0.042 | 0.25 | 1.15 | ol | 679 | 0.00403 | HV

## trafo_std_types
| i0_percent | pfe_kw | vkr_percent | sn_mva | vn_lv_kv | vn_hv_kv | vk_percent | shift_degree | vector_group | tap_side | tap_neutral | tap_min | tap_max | tap_step_degree | tap_step_percent | tap_phase_shifter
160 MVA 380/110 kV | 0.06 | 60 | 0.25 | 160 | 110 | 380 | 12.2 | 0 | Yy0 | hv | 0 | -9 | 9 | 0 | 1.5 | FALSE
100 MVA 220/110 kV | 0.06 | 55 | 0.26 | 100 | 110 | 220 | 12 | 0 | Yy0 | hv | 0 | -9 | 9 | 0 | 1.5 | FALSE
63 MVA 110/20 kV | 0.04 | 22 | 0.32 | 63 | 20 | 110 | 18 | 150 | YNd5 | hv | 0 | -9 | 9 | 0 | 1.5 | FALSE
40 MVA 110/20 kV | 0.05 | 18 | 0.34 | 40 | 20 | 110 | 16.2 | 150 | YNd5 | hv | 0 | -9 | 9 | 0 | 1.5 | FALSE
25 MVA 110/20 kV | 0.07 | 14 | 0.41 | 25 | 20 | 110 | 12 | 150 | YNd5 | hv | 0 | -9 | 9 | 0 | 1.5 | FALSE
63 MVA 110/10 kV | 0.04 | 22 | 0.32 | 63 | 10 | 110 | 18 | 150 | YNd5 | hv | 0 | -9 | 9 | 0 | 1.5 | FALSE
40 MVA 110/10 kV | 0.05 | 18 | 0.34 | 40 | 10 | 110 | 16.2 | 150 | YNd5 | hv | 0 | -9 | 9 | 0 | 1.5 | FALSE
25 MVA 110/10 kV | 0.07 | 14 | 0.41 | 25 | 10 | 110 | 12 | 150 | YNd5 | hv | 0 | -9 | 9 | 0 | 1.5 | FALSE
0.25 MVA 20/0.4 kV | 0.32 | 0.8 | 1.44 | 0.25 | 0.4 | 20 | 6 | 150 | Yzn5 | hv | 0 | -2 | 2 | 0 | 2.5 | FALSE
0.4 MVA 20/0.4 kV | 0.3375 | 1.35 | 1.425 | 0.4 | 0.4 | 20 | 6 | 150 | Dyn5 | hv | 0 | -2 | 2 | 0 | 2.5 | FALSE
0.63 MVA 20/0.4 kV | 0.2619 | 1.65 | 1.206 | 0.63 | 0.4 | 20 | 6 | 150 | Dyn5 | hv | 0 | -2 | 2 | 0 | 2.5 | FALSE
0.25 MVA 10/0.4 kV | 0.24 | 0.6 | 1.2 | 0.25 | 0.4 | 10 | 4 | 150 | Dyn5 | hv | 0 | -2 | 2 | 0 | 2.5 | FALSE
0.4 MVA 10/0.4 kV | 0.2375 | 0.95 | 1.325 | 0.4 | 0.4 | 10 | 4 | 150 | Dyn5 | hv | 0 | -2 | 2 | 0 | 2.5 | FALSE
0.63 MVA 10/0.4 kV | 0.1873 | 1.18 | 1.0794 | 0.63 | 0.4 | 10 | 4 | 150 | Dyn5 | hv | 0 | -2 | 2 | 0 | 2.5 | FALSE

## trafo3w_std_types
| sn_hv_mva | sn_mv_mva | sn_lv_mva | vn_hv_kv | vn_mv_kv | vn_lv_kv | vk_hv_percent | vk_mv_percent | vk_lv_percent | vkr_hv_percent | vkr_mv_percent | vkr_lv_percent | pfe_kw | i0_percent | shift_mv_degree | shift_lv_degree | vector_group | tap_side | tap_neutral | tap_min | tap_max | tap_step_percent
63/25/38 MVA 110/20/10 kV | 63 | 25 | 38 | 110 | 20 | 10 | 10.4 | 10.4 | 10.4 | 0.28 | 0.32 | 0.35 | 35 | 0.89 | 0 | 0 | YN0yn0yn0 | hv | 0 | -10 | 10 | 1.2
63/25/38 MVA 110/10/10 kV | 63 | 25 | 38 | 110 | 10 | 10 | 10.4 | 10.4 | 10.4 | 0.28 | 0.32 | 0.35 | 35 | 0.89 | 0 | 0 | YN0yn0yn0 | hv | 0 | -10 | 10 | 1.2

## fuse_std_types
| fuse_type | i_rated_a | t_avg | t_min | t_total | x_avg | x_min | x_total
HV 100A | HV 100A | 100 | 0 | [10.0, 3.64, 0.854, 0.281, 0.1, 0.0531, 0.022, 0.01] | [10.0, 4.267, 1.21, 0.403, 0.1, 0.058, 0.022, 0.01] | 0 | [300.0, 350.0, 450.0, 550.0, 700.0, 850.0, 1200.0, 1752.0] | [600.0, 700.0, 900.0, 1150.0, 1665.0, 2000.0, 3000.0, 4313.0]
HV 10A | HV 10A | 10 | 0 | [10.0, 1675.0, 0.344, 0.156, 0.1, 0.0417, 0.0171, 0.01] | [10.0, 1.3, 0.3, 0.155, 0.1, 0.0555, 0.023, 0.01] | 0 | [30.0, 32.0, 35.0, 37.0, 39.0, 50.0, 70.0, 88.0] | [60.0, 70.0, 80.0, 87.0, 94.0, 110.0, 150.0, 216.0]
HV 125A | HV 125A | 125 | 0 | [10.0, 1.82, 0.344, 0.1, 0.0467, 0.0269, 0.01] | [10.0, 2.478, 0.426, 0.1, 0.0427, 0.0211, 0.01] | 0 | [375.0, 500.0, 700.0, 925.0, 1200.0, 1500.0, 2341.0] | [750.0, 1000.0, 1500.0, 2200.0, 3000.0, 4000.0, 5765.0]
HV 160A | HV 160A | 160 | 0 | [10.0, 4.15, 1.03, 0.198, 0.1, 0.051, 0.0172, 0.01] | [10.0, 2.3, 0.734, 0.274, 0.1, 0.046, 0.0177, 0.01] | 0 | [480.0, 550.0, 700.0, 1000.0, 1260.0, 1600.0, 2500.0, 3227.0] | [960.0, 1300.0, 1700.0, 2200.0, 2996.0, 4000.0, 6000.0, 7946.0]
HV 16A | HV 16A | 16 | 0 | [10.0, 0.352, 0.164, 0.1, 0.0649, 0.0342, 0.01] | [10.0, 2.34, 0.722, 0.181, 0.1, 0.055, 0.0296, 0.01] | 0 | [48.0, 60.0, 65.0, 71.0, 80.0, 100.0, 162.0] | [96.0, 110.0, 125.0, 150.0, 168.0, 200.0, 250.0, 398.0]
HV 200A | HV 200A | 200 | 0 | [10.0, 4.267, 1.21, 0.403, 0.1, 0.058, 0.022, 0.01] | [10.0, 3.73, 1.654, 0.328, 0.1, 0.0531, 0.019, 0.01] | 0 | [600.0, 700.0, 900.0, 1150.0, 1665.0, 2000.0, 3000.0, 4313.0] | [1200.0, 1500.0, 1800.0, 2700.0, 3960.0, 5000.0, 7500.0, 10620.0]
HV 20A | HV 20A | 20 | 0 | [10.0, 1.3, 0.3, 0.155, 0.1, 0.0555, 0.023, 0.01] | [10.0, 1.3, 0.161, 0.1, 0.0611, 0.0399, 0.0141, 0.01] | 0 | [60.0, 70.0, 80.0, 87.0, 94.0, 110.0, 150.0, 216.0] | [120.0, 150.0, 200.0, 223.0, 260.0, 300.0, 450.0, 532.0]
HV 25A | HV 25A | 25 | 0 | [10.0, 2.512, 0.833, 0.299, 0.1, 0.0372, 0.0223, 0.01] | [10.0, 3.125, 0.597, 0.198, 0.1, 0.0378, 0.022, 0.01] | 0 | [75.0, 82.0, 90.0, 100.0, 124.0, 170.0, 200.0, 289.0] | [150.0, 170.0, 210.0, 250.0, 294.0, 400.0, 500.0, 711.0]
HV 31.5A | HV 31.5A | 31.5 | 0 | [10.0, 2.34, 0.722, 0.181, 0.1, 0.055, 0.0296, 0.01] | [10.0, 2.84, 0.368, 0.164, 0.1, 0.0621, 0.0378, 0.0195, 0.01] | 0 | [95.0, 110.0, 125.0, 150.0, 165.0, 200.0, 250.0, 390.0] | [189.0, 220.0, 300.0, 350.0, 393.0, 450.0, 530.0, 700.0, 960.0]
HV 40A | HV 40A | 40 | 0 | [10.0, 1.3, 0.161, 0.1, 0.0611, 0.0399, 0.0141, 0.01] | [10.0, 2.05, 0.369, 0.198, 0.1, 0.051, 0.0298, 0.01] | 0 | [120.0, 150.0, 200.0, 223.0, 260.0, 300.0, 450.0, 532.0] | [240.0, 300.0, 400.0, 450.0, 530.0, 650.0, 800.0, 1311.0]
HV 50A | HV 50A | 50 | 0 | [10.0, 3.215, 0.597, 0.198, 0.1, 0.0378, 0.022, 0.01] | [10.0, 3.64, 0.854, 0.281, 0.1, 0.0531, 0.022, 0.01] | 0 | [150.0, 170.0, 210.0, 250.0, 294.0, 400.0, 500.0, 711.0] | [300.0, 350.0, 450.0, 550.0, 700.0, 850.0, 1200.0, 1752.0]
HV 6.3A | HV 6.3A | 6.3 | 0 | [10.0, 1.39, 0.344, 0.168, 0.1, 0.056, 0.0263, 0.01] | [10.0, 1.711, 0.516, 0.198, 0.1, 0.0634, 0.0303, 0.01] | 0 | [19.0, 19.5, 20.4, 20.8, 22.0, 25.0, 32.0, 48.0] | [38.0, 40.0, 43.0, 48.0, 53.0, 60.0, 75.0, 118.0]
HV 63A | HV 63A | 63 | 0 | [10.0, 2.84, 0.368, 0.164, 0.1, 0.0621, 0.0378, 0.0195, 0.01] | [10.0, 1.82, 0.344, 0.1, 0.0467, 0.0269, 0.01] | 0 | [189.0, 220.0, 300.0, 350.0, 393.0, 450.0, 530.0, 700.0, 961.0] | [378.0, 500.0, 700.0, 934.0, 1200.0, 1500.0, 2366.0]
HV 80A | HV 80A | 80 | 0 | [10.0, 2.05, 0.369, 0.198, 0.1, 0.051, 0.0298, 0.01] | [10.0, 4.15, 1.03, 0.198, 0.1, 0.051, 0.0172, 0.01] | 0 | [240.0, 300.0, 400.0, 450.0, 530.0, 650.0, 800.0, 1311.0] | [480.0, 550.0, 700.0, 1000.0, 1260.0, 1600.0, 2500.0, 3227.0]
Siemens NH-1-100 | Siemens NH-1-100 | 100 | [5400.0, 2000.0, 400.0, 20.0, 1.0, 0.2, 0.012, 0.004] | 0 | 0 | [150.0, 190.0, 250.0, 430.0, 900.0, 1250.0, 2700.0, 3600.0] | 0 | 0
Siemens NH-1-125 | Siemens NH-1-125 | 125 | [4800.0, 120.0, 7.0, 0.1, 0.004] | 0 | 0 | [180.0, 400.0, 740.0, 2000.0, 4250.0] | 0 | 0
Siemens NH-1-16 | Siemens NH-1-16 | 16 | [4000.0, 400.0, 2.0, 0.1, 0.04, 0.01] | 0 | 0 | [26.0, 35.0, 75.0, 150.0, 200.0, 300.0] | 0 | 0
Siemens NH-1-160 | Siemens NH-1-160 | 160 | [4800.0, 120.0, 7.0, 0.1, 0.004] | 0 | 0 | [210.0, 500.0, 900.0, 2300.0, 5000.0] | 0 | 0
Siemens NH-1-25 | Siemens NH-1-25 | 25 | [4000.0, 1000.0, 10.0, 0.2, 0.02, 0.01] | 0 | 0 | [40.0, 50.0, 100.0, 210.0, 400.0, 500.0] | 0 | 0
Siemens NH-1-50 | Siemens NH-1-50 | 50 | [4000.0, 40.0, 4.0, 1.0, 0.02, 0.01] | 0 | 0 | [86.0, 200.0, 300.0, 400.0, 1000.0, 1280.0] | 0 | 0
Siemens NH-1-63 | Siemens NH-1-63 | 63 | [4000.0, 100.0, 10.0, 2.0, 0.04, 0.01] | 0 | 0 | [100.0, 200.0, 300.0, 400.0, 1000.0, 1500.0] | 0 | 0
Siemens NH-1-80 | Siemens NH-1-80 | 80 | [4800.0, 120.0, 7.0, 0.1, 0.01] | 0 | 0 | [150.58, 250.0, 450.0, 1150.0, 2470.0] | 0 | 0
Siemens NH-2-1000 | Siemens NH-2-1000 | 1000 | [4800.0, 120.0, 7.0, 0.1, 0.004] | 0 | 0 | [1900.0, 3500.0, 8400.0, 24000.0, 52000.0] | 0 | 0
Siemens NH-2-200 | Siemens NH-2-200 | 200 | [4800.0, 120.0, 7.0, 0.1, 0.004] | 0 | 0 | [280.0, 650.0, 1200.0, 3000.0, 7000.0] | 0 | 0
Siemens NH-2-224 | Siemens NH-2-224 | 224 | [4800.0, 120.0, 7.0, 0.2, 0.04, 0.004] | 0 | 0 | [400.0, 750.0, 1453.0, 3025.0, 4315.0, 7600.0] | 0 | 0
Siemens NH-2-250 | Siemens NH-2-250 | 250 | [4800.0, 120.0, 7.0, 0.1, 0.004] | 0 | 0 | [450.0, 800.0, 1650.0, 4000.0, 8500.0] | 0 | 0
Siemens NH-2-315 | Siemens NH-2-315 | 315 | [4800.0, 120.0, 7.0, 0.1, 0.004] | 0 | 0 | [550.0, 920.0, 1900.0, 5000.0, 11000.0] | 0 | 0
Siemens NH-2-355 | Siemens NH-2-355 | 355 | [4800.0, 120.0, 6.0, 0.1, 0.004] | 0 | 0 | [650.0, 1116.27, 2350.0, 5840.0, 12790.0] | 0 | 0
Siemens NH-2-400 | Siemens NH-2-400 | 400 | [4800.0, 120.0, 7.0, 0.1, 0.004] | 0 | 0 | [720.0, 1350.0, 2800.0, 6500.0, 15000.0] | 0 | 0
Siemens NH-2-425 | Siemens NH-2-425 | 425 | [4800.0, 120.0, 7.0, 0.1, 0.004] | 0 | 0 | [850.0, 1500.0, 3050.0, 7500.0, 16500.0] | 0 | 0
Siemens NH-2-630 | Siemens NH-2-630 | 630 | [4800.0, 120.0, 7.0, 0.1, 0.004] | 0 | 0 | [1200.0, 2000.0, 4800.0, 12000.0, 26000.0] | 0 | 0

## dtypes
| element | column | dtype
0 | bus | name | object
1 | bus | vn_kv | float64
2 | bus | type | object
3 | bus | zone | object
4 | bus | in_service | bool
5 | load | name | object
6 | load | bus | uint32
7 | load | p_mw | float64
8 | load | q_mvar | float64
9 | load | const_z_percent | float64
10 | load | const_i_percent | float64
11 | load | sn_mva | float64
12 | load | scaling | float64
13 | load | in_service | bool
14 | load | type | object
15 | ext_grid | name | object
16 | ext_grid | bus | uint32
17 | ext_grid | vm_pu | float64
18 | ext_grid | va_degree | float64
19 | ext_grid | slack_weight | float64
20 | ext_grid | in_service | bool
21 | line | name | object
22 | line | std_type | object
23 | line | from_bus | uint32
24 | line | to_bus | uint32
25 | line | length_km | float64
26 | line | r_ohm_per_km | float64
27 | line | x_ohm_per_km | float64
28 | line | c_nf_per_km | float64
29 | line | g_us_per_km | float64
30 | line | max_i_ka | float64
31 | line | df | float64
32 | line | parallel | uint32
33 | line | type | object
34 | line | in_service | bool
35 | trafo | name | object
36 | trafo | std_type | object
37 | trafo | hv_bus | uint32
38 | trafo | lv_bus | uint32
39 | trafo | sn_mva | float64
40 | trafo | vn_hv_kv | float64
41 | trafo | vn_lv_kv | float64
42 | trafo | vk_percent | float64
43 | trafo | vkr_percent | float64
44 | trafo | pfe_kw | float64
45 | trafo | i0_percent | float64
46 | trafo | shift_degree | float64
47 | trafo | tap_side | object
48 | trafo | tap_neutral | int32
49 | trafo | tap_min | int32
50 | trafo | tap_max | int32
51 | trafo | tap_step_percent | float64
52 | trafo | tap_step_degree | float64
53 | trafo | tap_pos | int32
54 | trafo | tap_phase_shifter | bool
55 | trafo | parallel | uint32
56 | trafo | df | float64
57 | trafo | in_service | bool
58 | line_geodata | coords | object
59 | bus_geodata | x | float64
60 | bus_geodata | y | float64
61 | bus_geodata | coords | object

## parameters
| version | format_version | converged | OPF_converged | name | f_hz | sn_mva
0 | 2.14.6 | 2.14.0 | FALSE | FALSE |  | 50 | 1