## bus
| name | vn_kv | type | zone | in_service
0 | bus_LV_4204-2_0_3_node_0 | 0.4 | n |  | TRUE
1 | bus_LV_4204-2_0_3_node_1 | 0.4 | n |  | TRUE
2 | bus_LV_4204-2_0_3_node_2 | 0.4 | n |  | TRUE
3 | bus_LV_4204-2_0_3_node_3 | 0.4 | n |  | TRUE
4 | bus_LV_4204-2_0_3_node_4 | 0.4 | n |  | TRUE
5 | bus_LV_4204-2_0_3_node_5 | 0.4 | n |  | TRUE
6 | bus_LV_4204-2_0_3_node_6 | 0.4 | n |  | TRUE
7 | bus_LV_4204-2_0_3_node_7 | 0.4 | n |  | TRUE
8 | bus_LV_4204-2_0_3_node_8 | 0.4 | n |  | TRUE
9 | bus_LV_4204-2_0_3_node_91 | 0.4 | n |  | TRUE
10 | bus_LV_4204-2_0_3_node_150 | 0.4 | n |  | TRUE
11 | bus_LV_4204-2_0_3_node_11 | 0.4 | n |  | TRUE
12 | bus_LV_4204-2_0_3_node_13 | 0.4 | n |  | TRUE
13 | bus_LV_4204-2_0_3_node_95 | 0.4 | n |  | TRUE
14 | bus_LV_4204-2_0_3_node_88 | 0.4 | n |  | TRUE
15 | bus_LV_4204-2_0_3_node_149 | 0.4 | n |  | TRUE
16 | bus_LV_4204-2_0_3_node_9 | 0.4 | n |  | TRUE
17 | bus_LV_4204-2_0_3_node_137 | 0.4 | n |  | TRUE
18 | bus_LV_4204-2_0_3_node_10 | 0.4 | n |  | TRUE
19 | bus_LV_4204-2_0_3_node_12 | 0.4 | n |  | TRUE
20 | bus_LV_4204-2_0_3_node_14 | 0.4 | n |  | TRUE
21 | bus_LV_4204-2_0_3_node_206 | 0.4 | n |  | TRUE
22 | bus_LV_4204-2_0_3_node_135 | 0.4 | n |  | TRUE
23 | bus_LV_4204-2_0_3_node_207 | 0.4 | n |  | TRUE
24 | bus_LV_4204-2_0_3_node_15 | 0.4 | n |  | TRUE
25 | bus_LV_4204-2_0_3_node_16 | 0.4 | n |  | TRUE
26 | bus_LV_4204-2_0_3_node_17 | 0.4 | n |  | TRUE
27 | bus_LV_4204-2_0_3_node_18 | 0.4 | n |  | TRUE
28 | bus_LV_4204-2_0_3_node_19 | 0.4 | n |  | TRUE
29 | bus_LV_4204-2_0_3_node_20 | 0.4 | n |  | TRUE
30 | bus_LV_4204-2_0_3_node_21 | 0.4 | n |  | TRUE
31 | bus_LV_4204-2_0_3_node_210 | 0.4 | n |  | TRUE
32 | bus_LV_4204-2_0_3_node_70 | 0.4 | n |  | TRUE
33 | bus_LV_4204-2_0_3_node_69 | 0.4 | n |  | TRUE
34 | bus_LV_4204-2_0_3_node_22 | 0.4 | n |  | TRUE
35 | bus_LV_4204-2_0_3_node_23 | 0.4 | n |  | TRUE
36 | bus_LV_4204-2_0_3_node_24 | 0.4 | n |  | TRUE
37 | bus_LV_4204-2_0_3_node_25 | 0.4 | n |  | TRUE
38 | bus_LV_4204-2_0_3_node_26 | 0.4 | n |  | TRUE
39 | bus_LV_4204-2_0_3_node_27 | 0.4 | n |  | TRUE
40 | bus_LV_4204-2_0_3_node_28 | 0.4 | n |  | TRUE
41 | bus_LV_4204-2_0_3_node_56 | 0.4 | n |  | TRUE
42 | bus_LV_4204-2_0_3_node_49 | 0.4 | n |  | TRUE
43 | bus_LV_4204-2_0_3_node_35 | 0.4 | n |  | TRUE
44 | bus_LV_4204-2_0_3_node_51 | 0.4 | n |  | TRUE
45 | bus_LV_4204-2_0_3_node_48 | 0.4 | n |  | TRUE
46 | bus_LV_4204-2_0_3_node_29 | 0.4 | n |  | TRUE
47 | bus_LV_4204-2_0_3_node_30 | 0.4 | n |  | TRUE
48 | bus_LV_4204-2_0_3_node_31 | 0.4 | n |  | TRUE
49 | bus_LV_4204-2_0_3_node_32 | 0.4 | n |  | TRUE
50 | bus_LV_4204-2_0_3_node_34 | 0.4 | n |  | TRUE
51 | bus_LV_4204-2_0_3_node_36 | 0.4 | n |  | TRUE
52 | bus_LV_4204-2_0_3_node_33 | 0.4 | n |  | TRUE
53 | bus_LV_4204-2_0_3_node_37 | 0.4 | n |  | TRUE
54 | bus_LV_4204-2_0_3_node_38 | 0.4 | n |  | TRUE
55 | bus_LV_4204-2_0_3_node_52 | 0.4 | n |  | TRUE
56 | bus_LV_4204-2_0_3_node_63 | 0.4 | n |  | TRUE
57 | bus_LV_4204-2_0_3_node_67 | 0.4 | n |  | TRUE
58 | bus_LV_4204-2_0_3_node_53 | 0.4 | n |  | TRUE
59 | bus_LV_4204-2_0_3_node_64 | 0.4 | n |  | TRUE
60 | bus_LV_4204-2_0_3_node_61 | 0.4 | n |  | TRUE
61 | bus_LV_4204-2_0_3_node_66 | 0.4 | n |  | TRUE
62 | bus_LV_4204-2_0_3_node_39 | 0.4 | n |  | TRUE
63 | bus_LV_4204-2_0_3_node_40 | 0.4 | n |  | TRUE
64 | bus_LV_4204-2_0_3_node_41 | 0.4 | n |  | TRUE
65 | bus_LV_4204-2_0_3_node_42 | 0.4 | n |  | TRUE
66 | bus_LV_4204-2_0_3_node_43 | 0.4 | n |  | TRUE
67 | bus_LV_4204-2_0_3_node_44 | 0.4 | n |  | TRUE
68 | bus_LV_4204-2_0_3_node_45 | 0.4 | n |  | TRUE
69 | bus_LV_4204-2_0_3_node_46 | 0.4 | n |  | TRUE
70 | bus_LV_4204-2_0_3_node_68 | 0.4 | n |  | TRUE
71 | bus_LV_4204-2_0_3_node_47 | 0.4 | n |  | TRUE
72 | bus_LV_4204-2_0_3_node_71 | 0.4 | n |  | TRUE
73 | bus_LV_4204-2_0_3_node_72 | 0.4 | n |  | TRUE
74 | bus_LV_4204-2_0_3_node_73 | 0.4 | n |  | TRUE
75 | bus_LV_4204-2_0_3_node_50 | 0.4 | n |  | TRUE
76 | bus_LV_4204-2_0_3_node_59 | 0.4 | n |  | TRUE
77 | bus_LV_4204-2_0_3_node_65 | 0.4 | n |  | TRUE
78 | bus_LV_4204-2_0_3_node_57 | 0.4 | n |  | TRUE
79 | bus_LV_4204-2_0_3_node_54 | 0.4 | n |  | TRUE
80 | bus_LV_4204-2_0_3_node_55 | 0.4 | n |  | TRUE
81 | bus_LV_4204-2_0_3_node_58 | 0.4 | n |  | TRUE
82 | bus_LV_4204-2_0_3_node_60 | 0.4 | n |  | TRUE
83 | bus_LV_4204-2_0_3_node_204 | 0.4 | n |  | TRUE
84 | bus_LV_4204-2_0_3_node_205 | 0.4 | n |  | TRUE
85 | bus_LV_4204-2_0_3_node_187 | 0.4 | n |  | TRUE
86 | bus_LV_4204-2_0_3_node_155 | 0.4 | n |  | TRUE
87 | bus_LV_4204-2_0_3_node_154 | 0.4 | n |  | TRUE
88 | bus_LV_4204-2_0_3_node_152 | 0.4 | n |  | TRUE
89 | bus_LV_4204-2_0_3_node_200 | 0.4 | n |  | TRUE
90 | bus_LV_4204-2_0_3_node_140 | 0.4 | n |  | TRUE
91 | bus_LV_4204-2_0_3_node_146 | 0.4 | n |  | TRUE
92 | bus_LV_4204-2_0_3_node_139 | 0.4 | n |  | TRUE
93 | bus_LV_4204-2_0_3_node_74 | 0.4 | n |  | TRUE
94 | bus_LV_4204-2_0_3_node_75 | 0.4 | n |  | TRUE
95 | bus_LV_4204-2_0_3_node_76 | 0.4 | n |  | TRUE
96 | bus_LV_4204-2_0_3_node_79 | 0.4 | n |  | TRUE
97 | bus_LV_4204-2_0_3_node_80 | 0.4 | n |  | TRUE
98 | bus_LV_4204-2_0_3_node_77 | 0.4 | n |  | TRUE
99 | bus_LV_4204-2_0_3_node_211 | 0.4 | n |  | TRUE
100 | bus_LV_4204-2_0_3_node_203 | 0.4 | n |  | TRUE
101 | bus_LV_4204-2_0_3_node_78 | 0.4 | n |  | TRUE
102 | bus_LV_4204-2_0_3_node_106 | 0.4 | n |  | TRUE
103 | bus_LV_4204-2_0_3_node_103 | 0.4 | n |  | TRUE
104 | bus_LV_4204-2_0_3_node_128 | 0.4 | n |  | TRUE
105 | bus_LV_4204-2_0_3_node_126 | 0.4 | n |  | TRUE
106 | bus_LV_4204-2_0_3_node_84 | 0.4 | n |  | TRUE
107 | bus_LV_4204-2_0_3_node_164 | 0.4 | n |  | TRUE
108 | bus_LV_4204-2_0_3_node_190 | 0.4 | n |  | TRUE
109 | bus_LV_4204-2_0_3_node_110 | 0.4 | n |  | TRUE
110 | bus_LV_4204-2_0_3_node_111 | 0.4 | n |  | TRUE
111 | bus_LV_4204-2_0_3_node_129 | 0.4 | n |  | TRUE
112 | bus_LV_4204-2_0_3_node_130 | 0.4 | n |  | TRUE
113 | bus_LV_4204-2_0_3_node_127 | 0.4 | n |  | TRUE
114 | bus_LV_4204-2_0_3_node_82 | 0.4 | n |  | TRUE
115 | bus_LV_4204-2_0_3_node_81 | 0.4 | n |  | TRUE
116 | bus_LV_4204-2_0_3_node_83 | 0.4 | n |  | TRUE
117 | bus_LV_4204-2_0_3_node_85 | 0.4 | n |  | TRUE
118 | bus_LV_4204-2_0_3_node_165 | 0.4 | n |  | TRUE
119 | bus_LV_4204-2_0_3_node_166 | 0.4 | n |  | TRUE
120 | bus_LV_4204-2_0_3_node_167 | 0.4 | n |  | TRUE
121 | bus_LV_4204-2_0_3_node_86 | 0.4 | n |  | TRUE
122 | bus_LV_4204-2_0_3_node_87 | 0.4 | n |  | TRUE
123 | bus_LV_4204-2_0_3_node_89 | 0.4 | n |  | TRUE
124 | bus_LV_4204-2_0_3_node_90 | 0.4 | n |  | TRUE
125 | bus_LV_4204-2_0_3_node_93 | 0.4 | n |  | TRUE
126 | bus_LV_4204-2_0_3_node_94 | 0.4 | n |  | TRUE
127 | bus_LV_4204-2_0_3_node_92 | 0.4 | n |  | TRUE
128 | bus_LV_4204-2_0_3_node_198 | 0.4 | n |  | TRUE
129 | bus_LV_4204-2_0_3_node_115 | 0.4 | n |  | TRUE
130 | bus_LV_4204-2_0_3_node_102 | 0.4 | n |  | TRUE
131 | bus_LV_4204-2_0_3_node_199 | 0.4 | n |  | TRUE
132 | bus_LV_4204-2_0_3_node_214 | 0.4 | n |  | TRUE
133 | bus_LV_4204-2_0_3_node_117 | 0.4 | n |  | TRUE
134 | bus_LV_4204-2_0_3_node_113 | 0.4 | n |  | TRUE
135 | bus_LV_4204-2_0_3_node_100 | 0.4 | n |  | TRUE
136 | bus_LV_4204-2_0_3_node_96 | 0.4 | n |  | TRUE
137 | bus_LV_4204-2_0_3_node_97 | 0.4 | n |  | TRUE
138 | bus_LV_4204-2_0_3_node_98 | 0.4 | n |  | TRUE
139 | bus_LV_4204-2_0_3_node_99 | 0.4 | n |  | TRUE
140 | bus_LV_4204-2_0_3_node_101 | 0.4 | n |  | TRUE
141 | bus_LV_4204-2_0_3_node_177 | 0.4 | n |  | TRUE
142 | bus_LV_4204-2_0_3_node_185 | 0.4 | n |  | TRUE
143 | bus_LV_4204-2_0_3_node_104 | 0.4 | n |  | TRUE
144 | bus_LV_4204-2_0_3_node_105 | 0.4 | n |  | TRUE
145 | bus_LV_4204-2_0_3_node_107 | 0.4 | n |  | TRUE
146 | bus_LV_4204-2_0_3_node_108 | 0.4 | n |  | TRUE
147 | bus_LV_4204-2_0_3_node_109 | 0.4 | n |  | TRUE
148 | bus_LV_4204-2_0_3_node_118 | 0.4 | n |  | TRUE
149 | bus_LV_4204-2_0_3_node_142 | 0.4 | n |  | TRUE
150 | bus_LV_4204-2_0_3_node_161 | 0.4 | n |  | TRUE
151 | bus_LV_4204-2_0_3_node_116 | 0.4 | n |  | TRUE
152 | bus_LV_4204-2_0_3_node_124 | 0.4 | n |  | TRUE
153 | bus_LV_4204-2_0_3_node_112 | 0.4 | n |  | TRUE
154 | bus_LV_4204-2_0_3_node_114 | 0.4 | n |  | TRUE
155 | bus_LV_4204-2_0_3_node_119 | 0.4 | n |  | TRUE
156 | bus_LV_4204-2_0_3_node_120 | 0.4 | n |  | TRUE
157 | bus_LV_4204-2_0_3_node_121 | 0.4 | n |  | TRUE
158 | bus_LV_4204-2_0_3_node_122 | 0.4 | n |  | TRUE
159 | bus_LV_4204-2_0_3_node_123 | 0.4 | n |  | TRUE
160 | bus_LV_4204-2_0_3_node_125 | 0.4 | n |  | TRUE
161 | bus_LV_4204-2_0_3_node_138 | 0.4 | n |  | TRUE
162 | bus_LV_4204-2_0_3_node_197 | 0.4 | n |  | TRUE
163 | bus_LV_4204-2_0_3_node_131 | 0.4 | n |  | TRUE
164 | bus_LV_4204-2_0_3_node_132 | 0.4 | n |  | TRUE
165 | bus_LV_4204-2_0_3_node_133 | 0.4 | n |  | TRUE
166 | bus_LV_4204-2_0_3_node_134 | 0.4 | n |  | TRUE
167 | bus_LV_4204-2_0_3_node_136 | 0.4 | n |  | TRUE
168 | bus_LV_4204-2_0_3_node_160 | 0.4 | n |  | TRUE
169 | bus_LV_4204-2_0_3_node_186 | 0.4 | n |  | TRUE
170 | bus_LV_4204-2_0_3_node_159 | 0.4 | n |  | TRUE
171 | bus_LV_4204-2_0_3_node_141 | 0.4 | n |  | TRUE
172 | bus_LV_4204-2_0_3_node_163 | 0.4 | n |  | TRUE
173 | bus_LV_4204-2_0_3_node_144 | 0.4 | n |  | TRUE
174 | bus_LV_4204-2_0_3_node_143 | 0.4 | n |  | TRUE
175 | bus_LV_4204-2_0_3_node_145 | 0.4 | n |  | TRUE
176 | bus_LV_4204-2_0_3_node_147 | 0.4 | n |  | TRUE
177 | bus_LV_4204-2_0_3_node_148 | 0.4 | n |  | TRUE
178 | bus_LV_4204-2_0_3_node_151 | 0.4 | n |  | TRUE
179 | bus_LV_4204-2_0_3_node_153 | 0.4 | n |  | TRUE
180 | bus_LV_4204-2_0_3_node_156 | 0.4 | n |  | TRUE
181 | bus_LV_4204-2_0_3_node_157 | 0.4 | n |  | TRUE
182 | bus_LV_4204-2_0_3_node_158 | 0.4 | n |  | TRUE
183 | bus_LV_4204-2_0_3_node_201 | 0.4 | n |  | TRUE
184 | bus_LV_4204-2_0_3_node_191 | 0.4 | n |  | TRUE
185 | bus_LV_4204-2_0_3_node_176 | 0.4 | n |  | TRUE
186 | bus_LV_4204-2_0_3_node_180 | 0.4 | n |  | TRUE
187 | bus_LV_4204-2_0_3_node_173 | 0.4 | n |  | TRUE
188 | bus_LV_4204-2_0_3_node_179 | 0.4 | n |  | TRUE
189 | bus_LV_4204-2_0_3_node_168 | 0.4 | n |  | TRUE
190 | bus_LV_4204-2_0_3_node_169 | 0.4 | n |  | TRUE
191 | bus_LV_4204-2_0_3_node_170 | 0.4 | n |  | TRUE
192 | bus_LV_4204-2_0_3_node_171 | 0.4 | n |  | TRUE
193 | bus_LV_4204-2_0_3_node_172 | 0.4 | n |  | TRUE
194 | bus_LV_4204-2_0_3_node_174 | 0.4 | n |  | TRUE
195 | bus_LV_4204-2_0_3_node_175 | 0.4 | n |  | TRUE
196 | bus_LV_4204-2_0_3_node_182 | 0.4 | n |  | TRUE
197 | bus_LV_4204-2_0_3_node_183 | 0.4 | n |  | TRUE
198 | bus_LV_4204-2_0_3_node_188 | 0.4 | n |  | TRUE
199 | bus_LV_4204-2_0_3_node_178 | 0.4 | n |  | TRUE
200 | bus_LV_4204-2_0_3_node_184 | 0.4 | n |  | TRUE
201 | bus_LV_4204-2_0_3_node_189 | 0.4 | n |  | TRUE
202 | bus_LV_4204-2_0_3_node_192 | 0.4 | n |  | TRUE
203 | bus_LV_4204-2_0_3_node_193 | 0.4 | n |  | TRUE
204 | bus_LV_4204-2_0_3_node_194 | 0.4 | n |  | TRUE
205 | bus_LV_4204-2_0_3_node_195 | 0.4 | n |  | TRUE
206 | bus_LV_4204-2_0_3_node_196 | 0.4 | n |  | TRUE
207 | bus_LV_4204-2_0_3_node_212 | 0.4 | n |  | TRUE
208 | bus_LV_4204-2_0_3_node_213 | 0.4 | n |  | TRUE
209 | bus_LV_4204-2_0_3_node_208 | 0.4 | n |  | TRUE
210 | bus_LV_4204-2_0_3_node_209 | 0.4 | n |  | TRUE
211 | bus_MV_484_0_node_82 | 20 | n |  | TRUE

## load
| name | bus | p_mw | q_mvar | const_z_percent | const_i_percent | sn_mva | scaling | in_service | type
0 | LV_4204-2_0_3_load_0 | 0 | 0.0013839 | 0.00034684 | 0 | 0 |  | 1 | TRUE | wye
1 | LV_4204-2_0_3_load_1 | 1 | 0.0034642 | 0.00086821 | 0 | 0 |  | 1 | TRUE | wye
2 | LV_4204-2_0_3_load_3 | 3 | 0.0018678 | 0.00046811 | 0 | 0 |  | 1 | TRUE | wye
3 | LV_4204-2_0_3_load_4 | 4 | 0.0032129 | 0.00080522 | 0 | 0 |  | 1 | TRUE | wye
4 | LV_4204-2_0_3_load_5 | 5 | 0.0020918 | 0.00052427 | 0 | 0 |  | 1 | TRUE | wye
5 | LV_4204-2_0_3_load_7 | 7 | 0.00071024 | 0.000178 | 0 | 0 |  | 1 | TRUE | wye
6 | LV_4204-2_0_3_load_8 | 8 | 0.0019307 | 0.00048387 | 0 | 0 |  | 1 | TRUE | wye
7 | LV_4204-2_0_3_load_150 | 10 | 0.0029837 | 0.00074779 | 0 | 0 |  | 1 | TRUE | wye
8 | LV_4204-2_0_3_load_95 | 13 | 0.0012025 | 0.00030137 | 0 | 0 |  | 1 | TRUE | wye
9 | LV_4204-2_0_3_load_9 | 16 | 0.0015335 | 0.00038434 | 0 | 0 |  | 1 | TRUE | wye
10 | LV_4204-2_0_3_load_12 | 19 | 0.00073921 | 0.00018526 | 0 | 0 |  | 1 | TRUE | wye
11 | LV_4204-2_0_3_load_14 | 20 | 0.00073964 | 0.00018537 | 0 | 0 |  | 1 | TRUE | wye
12 | LV_4204-2_0_3_load_206 | 21 | 0.00073964 | 0.00018537 | 0 | 0 |  | 1 | TRUE | wye
13 | LV_4204-2_0_3_load_135 | 22 | 0.0016908 | 0.00042376 | 0 | 0 |  | 1 | TRUE | wye
14 | LV_4204-2_0_3_load_207 | 23 | 0.00073956 | 0.00018535 | 0 | 0 |  | 1 | TRUE | wye
15 | LV_4204-2_0_3_load_15 | 24 | 0.0013176 | 0.00033022 | 0 | 0 |  | 1 | TRUE | wye
16 | LV_4204-2_0_3_load_16 | 25 | 0.00059812 | 0.0001499 | 0 | 0 |  | 1 | TRUE | wye
17 | LV_4204-2_0_3_load_18 | 27 | 0.00052771 | 0.00013226 | 0 | 0 |  | 1 | TRUE | wye
18 | LV_4204-2_0_3_load_20 | 29 | 0.0052866 | 0.001325 | 0 | 0 |  | 1 | TRUE | wye
19 | LV_4204-2_0_3_load_210 | 31 | 0.002455 | 0.00061527 | 0 | 0 |  | 1 | TRUE | wye
20 | LV_4204-2_0_3_load_69 | 33 | 0.0054773 | 0.0013727 | 0 | 0 |  | 1 | TRUE | wye
21 | LV_4204-2_0_3_load_22 | 34 | 0.00096127 | 0.00024092 | 0 | 0 |  | 1 | TRUE | wye
22 | LV_4204-2_0_3_load_23 | 35 | 0.00073354 | 0.00018384 | 0 | 0 |  | 1 | TRUE | wye
23 | LV_4204-2_0_3_load_25 | 37 | 0.00085742 | 0.00021489 | 0 | 0 |  | 1 | TRUE | wye
24 | LV_4204-2_0_3_load_26 | 38 | 0.0010754 | 0.00026952 | 0 | 0 |  | 1 | TRUE | wye
25 | LV_4204-2_0_3_load_27 | 39 | 0.00088143 | 0.00022091 | 0 | 0 |  | 1 | TRUE | wye
26 | LV_4204-2_0_3_load_56 | 41 | 0.0048569 | 0.0012172 | 0 | 0 |  | 1 | TRUE | wye
27 | LV_4204-2_0_3_load_35 | 43 | 0.0010335 | 0.00025902 | 0 | 0 |  | 1 | TRUE | wye
28 | LV_4204-2_0_3_load_48 | 45 | 0.0015899 | 0.00039848 | 0 | 0 |  | 1 | TRUE | wye
29 | LV_4204-2_0_3_load_29 | 46 | 0.0030843 | 0.000773 | 0 | 0 |  | 1 | TRUE | wye
30 | LV_4204-2_0_3_load_30 | 47 | 0.00033319 | 8.3506e-05 | 0 | 0 |  | 1 | TRUE | wye
31 | LV_4204-2_0_3_load_34 | 50 | 0.00030506 | 7.6454e-05 | 0 | 0 |  | 1 | TRUE | wye
32 | LV_4204-2_0_3_load_36 | 51 | 0.00079461 | 0.00019915 | 0 | 0 |  | 1 | TRUE | wye
33 | LV_4204-2_0_3_load_33 | 52 | 0.0042906 | 0.0010753 | 0 | 0 |  | 1 | TRUE | wye
34 | LV_4204-2_0_3_load_37 | 53 | 0.0034858 | 0.00087362 | 0 | 0 |  | 1 | TRUE | wye
35 | LV_4204-2_0_3_load_52 | 55 | 0.0015906 | 0.00039865 | 0 | 0 |  | 1 | TRUE | wye
36 | LV_4204-2_0_3_load_67 | 57 | 0.0014508 | 0.0003636 | 0 | 0 |  | 1 | TRUE | wye
37 | LV_4204-2_0_3_load_53 | 58 | 0.00079506 | 0.00019926 | 0 | 0 |  | 1 | TRUE | wye
38 | LV_4204-2_0_3_load_64 | 59 | 0.0027242 | 0.00068274 | 0 | 0 |  | 1 | TRUE | wye
39 | LV_4204-2_0_3_load_39 | 62 | 0.0003996 | 0.00010015 | 0 | 0 |  | 1 | TRUE | wye
40 | LV_4204-2_0_3_load_40 | 63 | 0.00038755 | 9.7129e-05 | 0 | 0 |  | 1 | TRUE | wye
41 | LV_4204-2_0_3_load_41 | 64 | 0.0042936 | 0.0010761 | 0 | 0 |  | 1 | TRUE | wye
42 | LV_4204-2_0_3_load_42 | 65 | 0.00022229 | 5.5711e-05 | 0 | 0 |  | 1 | TRUE | wye
43 | LV_4204-2_0_3_load_43 | 66 | 0.0023124 | 0.00057954 | 0 | 0 |  | 1 | TRUE | wye
44 | LV_4204-2_0_3_load_44 | 67 | 0.00037239 | 9.3329e-05 | 0 | 0 |  | 1 | TRUE | wye
45 | LV_4204-2_0_3_load_45 | 68 | 0.0042999 | 0.0010777 | 0 | 0 |  | 1 | TRUE | wye
46 | LV_4204-2_0_3_load_46 | 69 | 0.0029588 | 0.00074153 | 0 | 0 |  | 1 | TRUE | wye
47 | LV_4204-2_0_3_load_72 | 73 | 0.002246 | 0.00056291 | 0 | 0 |  | 1 | TRUE | wye
48 | LV_4204-2_0_3_load_73 | 74 | 0.001384 | 0.00034686 | 0 | 0 |  | 1 | TRUE | wye
49 | LV_4204-2_0_3_load_50 | 75 | 0.00081877 | 0.0002052 | 0 | 0 |  | 1 | TRUE | wye
50 | LV_4204-2_0_3_load_59 | 76 | 0.00074048 | 0.00018558 | 0 | 0 |  | 1 | TRUE | wye
51 | LV_4204-2_0_3_load_65 | 77 | 0.0037274 | 0.00093417 | 0 | 0 |  | 1 | TRUE | wye
52 | LV_4204-2_0_3_load_57 | 78 | 0.00073455 | 0.0001841 | 0 | 0 |  | 1 | TRUE | wye
53 | LV_4204-2_0_3_load_54 | 79 | 0.00079435 | 0.00019908 | 0 | 0 |  | 1 | TRUE | wye
54 | LV_4204-2_0_3_load_55 | 80 | 0.00082568 | 0.00020693 | 0 | 0 |  | 1 | TRUE | wye
55 | LV_4204-2_0_3_load_58 | 81 | 0.00069516 | 0.00017422 | 0 | 0 |  | 1 | TRUE | wye
56 | LV_4204-2_0_3_load_60 | 82 | 0.00073612 | 0.00018449 | 0 | 0 |  | 1 | TRUE | wye
57 | LV_4204-2_0_3_load_205 | 84 | 0.0049667 | 0.0012448 | 0 | 0 |  | 1 | TRUE | wye
58 | LV_4204-2_0_3_load_187 | 85 | 0.0058093 | 0.001456 | 0 | 0 |  | 1 | TRUE | wye
59 | LV_4204-2_0_3_load_155 | 86 | 0.0021582 | 0.00054089 | 0 | 0 |  | 1 | TRUE | wye
60 | LV_4204-2_0_3_load_152 | 88 | 0.0002908 | 7.2883e-05 | 0 | 0 |  | 1 | TRUE | wye
61 | LV_4204-2_0_3_load_200 | 89 | 0.0015445 | 0.00038709 | 0 | 0 |  | 1 | TRUE | wye
62 | LV_4204-2_0_3_load_146 | 91 | 0.0023234 | 0.00058229 | 0 | 0 |  | 1 | TRUE | wye
63 | LV_4204-2_0_3_load_74 | 93 | 0.0071786 | 0.0017991 | 0 | 0 |  | 1 | TRUE | wye
64 | LV_4204-2_0_3_load_80 | 97 | 0.0016687 | 0.00041822 | 0 | 0 |  | 1 | TRUE | wye
65 | LV_4204-2_0_3_load_211 | 99 | 0.0085249 | 0.0021365 | 0 | 0 |  | 1 | TRUE | wye
66 | LV_4204-2_0_3_load_203 | 100 | 0.0041735 | 0.001046 | 0 | 0 |  | 1 | TRUE | wye
67 | LV_4204-2_0_3_load_103 | 103 | 0.0014771 | 0.0003702 | 0 | 0 |  | 1 | TRUE | wye
68 | LV_4204-2_0_3_load_126 | 105 | 0.00087254 | 0.00021868 | 0 | 0 |  | 1 | TRUE | wye
69 | LV_4204-2_0_3_load_84 | 106 | 0.0016717 | 0.00041898 | 0 | 0 |  | 1 | TRUE | wye
70 | LV_4204-2_0_3_load_164 | 107 | 0.0093563 | 0.0023449 | 0 | 0 |  | 1 | TRUE | wye
71 | LV_4204-2_0_3_load_190 | 108 | 0.0042473 | 0.0010645 | 0 | 0 |  | 1 | TRUE | wye
72 | LV_4204-2_0_3_load_111 | 110 | 0.0022075 | 0.00055324 | 0 | 0 |  | 1 | TRUE | wye
73 | LV_4204-2_0_3_load_130 | 112 | 0.0022165 | 0.00055551 | 0 | 0 |  | 1 | TRUE | wye
74 | LV_4204-2_0_3_load_127 | 113 | 0.00088176 | 0.00022099 | 0 | 0 |  | 1 | TRUE | wye
75 | LV_4204-2_0_3_load_81 | 115 | 0.0012822 | 0.00032136 | 0 | 0 |  | 1 | TRUE | wye
76 | LV_4204-2_0_3_load_83 | 116 | 0.0011732 | 0.00029403 | 0 | 0 |  | 1 | TRUE | wye
77 | LV_4204-2_0_3_load_85 | 117 | 0.0025659 | 0.00064306 | 0 | 0 |  | 1 | TRUE | wye
78 | LV_4204-2_0_3_load_86 | 121 | 0.00091937 | 0.00023042 | 0 | 0 |  | 1 | TRUE | wye
79 | LV_4204-2_0_3_load_87 | 122 | 0.002559 | 0.00064135 | 0 | 0 |  | 1 | TRUE | wye
80 | LV_4204-2_0_3_load_90 | 124 | 0.0015269 | 0.00038267 | 0 | 0 |  | 1 | TRUE | wye
81 | LV_4204-2_0_3_load_93 | 125 | 0.0029974 | 0.00075121 | 0 | 0 |  | 1 | TRUE | wye
82 | LV_4204-2_0_3_load_94 | 126 | 0.0026832 | 0.00067247 | 0 | 0 |  | 1 | TRUE | wye
83 | LV_4204-2_0_3_load_198 | 128 | 0.00076915 | 0.00019277 | 0 | 0 |  | 1 | TRUE | wye
84 | LV_4204-2_0_3_load_102 | 130 | 0.0010546 | 0.0002643 | 0 | 0 |  | 1 | TRUE | wye
85 | LV_4204-2_0_3_load_199 | 131 | 0.001027 | 0.00025738 | 0 | 0 |  | 1 | TRUE | wye
86 | LV_4204-2_0_3_load_214 | 132 | 0.0018362 | 0.00046021 | 0 | 0 |  | 1 | TRUE | wye
87 | LV_4204-2_0_3_load_117 | 133 | 0.0028425 | 0.0007124 | 0 | 0 |  | 1 | TRUE | wye
88 | LV_4204-2_0_3_load_113 | 134 | 0.001457 | 0.00036515 | 0 | 0 |  | 1 | TRUE | wye
89 | LV_4204-2_0_3_load_100 | 135 | 0.0033212 | 0.00083236 | 0 | 0 |  | 1 | TRUE | wye
90 | LV_4204-2_0_3_load_96 | 136 | 0.0030532 | 0.0007652 | 0 | 0 |  | 1 | TRUE | wye
91 | LV_4204-2_0_3_load_97 | 137 | 0.0012161 | 0.00030478 | 0 | 0 |  | 1 | TRUE | wye
92 | LV_4204-2_0_3_load_98 | 138 | 0.0010938 | 0.00027413 | 0 | 0 |  | 1 | TRUE | wye
93 | LV_4204-2_0_3_load_99 | 139 | 0.0010374 | 0.00025999 | 0 | 0 |  | 1 | TRUE | wye
94 | LV_4204-2_0_3_load_101 | 140 | 0.0017022 | 0.00042661 | 0 | 0 |  | 1 | TRUE | wye
95 | LV_4204-2_0_3_load_177 | 141 | 0.0020547 | 0.00051495 | 0 | 0 |  | 1 | TRUE | wye
96 | LV_4204-2_0_3_load_185 | 142 | 0.0033766 | 0.00084625 | 0 | 0 |  | 1 | TRUE | wye
97 | LV_4204-2_0_3_load_104 | 143 | 0.0015117 | 0.00037886 | 0 | 0 |  | 1 | TRUE | wye
98 | LV_4204-2_0_3_load_107 | 145 | 0.00099082 | 0.00024832 | 0 | 0 |  | 1 | TRUE | wye
99 | LV_4204-2_0_3_load_108 | 146 | 0.0028403 | 0.00071186 | 0 | 0 |  | 1 | TRUE | wye
100 | LV_4204-2_0_3_load_109 | 147 | 0.00085814 | 0.00021507 | 0 | 0 |  | 1 | TRUE | wye
101 | LV_4204-2_0_3_load_118 | 148 | 0.0023493 | 0.00058879 | 0 | 0 |  | 1 | TRUE | wye
102 | LV_4204-2_0_3_load_142 | 149 | 0.0011212 | 0.000281 | 0 | 0 |  | 1 | TRUE | wye
103 | LV_4204-2_0_3_load_161 | 150 | 0.0016189 | 0.00040573 | 0 | 0 |  | 1 | TRUE | wye
104 | LV_4204-2_0_3_load_116 | 151 | 0.00099212 | 0.00024865 | 0 | 0 |  | 1 | TRUE | wye
105 | LV_4204-2_0_3_load_124 | 152 | 0.0018916 | 0.00047409 | 0 | 0 |  | 1 | TRUE | wye
106 | LV_4204-2_0_3_load_112 | 153 | 0.0034477 | 0.00086407 | 0 | 0 |  | 1 | TRUE | wye
107 | LV_4204-2_0_3_load_114 | 154 | 0.0014581 | 0.00036543 | 0 | 0 |  | 1 | TRUE | wye
108 | LV_4204-2_0_3_load_119 | 155 | 0.0020093 | 0.00050358 | 0 | 0 |  | 1 | TRUE | wye
109 | LV_4204-2_0_3_load_120 | 156 | 0.0012221 | 0.0003063 | 0 | 0 |  | 1 | TRUE | wye
110 | LV_4204-2_0_3_load_123 | 159 | 0.0010169 | 0.00025485 | 0 | 0 |  | 1 | TRUE | wye
111 | LV_4204-2_0_3_load_125 | 160 | 0.0012595 | 0.00031567 | 0 | 0 |  | 1 | TRUE | wye
112 | LV_4204-2_0_3_load_138 | 161 | 0.0016706 | 0.00041869 | 0 | 0 |  | 1 | TRUE | wye
113 | LV_4204-2_0_3_load_197 | 162 | 0.0011091 | 0.00027798 | 0 | 0 |  | 1 | TRUE | wye
114 | LV_4204-2_0_3_load_131 | 163 | 0.0016952 | 0.00042486 | 0 | 0 |  | 1 | TRUE | wye
115 | LV_4204-2_0_3_load_132 | 164 | 0.0013478 | 0.0003378 | 0 | 0 |  | 1 | TRUE | wye
116 | LV_4204-2_0_3_load_133 | 165 | 0.0016595 | 0.00041592 | 0 | 0 |  | 1 | TRUE | wye
117 | LV_4204-2_0_3_load_134 | 166 | 0.0018266 | 0.00045779 | 0 | 0 |  | 1 | TRUE | wye
118 | LV_4204-2_0_3_load_136 | 167 | 0.0016276 | 0.00040792 | 0 | 0 |  | 1 | TRUE | wye
119 | LV_4204-2_0_3_load_159 | 170 | 0.0014457 | 0.00036232 | 0 | 0 |  | 1 | TRUE | wye
120 | LV_4204-2_0_3_load_141 | 171 | 0.0025832 | 0.00064741 | 0 | 0 |  | 1 | TRUE | wye
121 | LV_4204-2_0_3_load_163 | 172 | 0.0021442 | 0.00053739 | 0 | 0 |  | 1 | TRUE | wye
122 | LV_4204-2_0_3_load_144 | 173 | 0.0018999 | 0.00047615 | 0 | 0 |  | 1 | TRUE | wye
123 | LV_4204-2_0_3_load_143 | 174 | 0.00087744 | 0.00021991 | 0 | 0 |  | 1 | TRUE | wye
124 | LV_4204-2_0_3_load_145 | 175 | 0.0049133 | 0.0012314 | 0 | 0 |  | 1 | TRUE | wye
125 | LV_4204-2_0_3_load_147 | 176 | 0.0017875 | 0.000448 | 0 | 0 |  | 1 | TRUE | wye
126 | LV_4204-2_0_3_load_148 | 177 | 0.0024771 | 0.00062082 | 0 | 0 |  | 1 | TRUE | wye
127 | LV_4204-2_0_3_load_151 | 178 | 0.0019027 | 0.00047687 | 0 | 0 |  | 1 | TRUE | wye
128 | LV_4204-2_0_3_load_153 | 179 | 0.0057108 | 0.0014313 | 0 | 0 |  | 1 | TRUE | wye
129 | LV_4204-2_0_3_load_156 | 180 | 0.003943 | 0.00098821 | 0 | 0 |  | 1 | TRUE | wye
130 | LV_4204-2_0_3_load_158 | 182 | 0.0036772 | 0.00092159 | 0 | 0 |  | 1 | TRUE | wye
131 | LV_4204-2_0_3_load_201 | 183 | 0.00090878 | 0.00022776 | 0 | 0 |  | 1 | TRUE | wye
132 | LV_4204-2_0_3_load_191 | 184 | 0.005866 | 0.0014702 | 0 | 0 |  | 1 | TRUE | wye
133 | LV_4204-2_0_3_load_176 | 185 | 0.0037796 | 0.00094726 | 0 | 0 |  | 1 | TRUE | wye
134 | LV_4204-2_0_3_load_180 | 186 | 0.0010499 | 0.00026314 | 0 | 0 |  | 1 | TRUE | wye
135 | LV_4204-2_0_3_load_173 | 187 | 0.0035949 | 0.00090096 | 0 | 0 |  | 1 | TRUE | wye
136 | LV_4204-2_0_3_load_179 | 188 | 0.0012931 | 0.00032407 | 0 | 0 |  | 1 | TRUE | wye
137 | LV_4204-2_0_3_load_168 | 189 | 0.0021477 | 0.00053827 | 0 | 0 |  | 1 | TRUE | wye
138 | LV_4204-2_0_3_load_169 | 190 | 0.00095021 | 0.00023814 | 0 | 0 |  | 1 | TRUE | wye
139 | LV_4204-2_0_3_load_171 | 192 | 0.0014143 | 0.00035446 | 0 | 0 |  | 1 | TRUE | wye
140 | LV_4204-2_0_3_load_174 | 194 | 0.009956 | 0.0024952 | 0 | 0 |  | 1 | TRUE | wye
141 | LV_4204-2_0_3_load_175 | 195 | 0.0051265 | 0.0012848 | 0 | 0 |  | 1 | TRUE | wye
142 | LV_4204-2_0_3_load_182 | 196 | 0.0034849 | 0.0008734 | 0 | 0 |  | 1 | TRUE | wye
143 | LV_4204-2_0_3_load_183 | 197 | 0.0031266 | 0.00078359 | 0 | 0 |  | 1 | TRUE | wye
144 | LV_4204-2_0_3_load_188 | 198 | 0.0011447 | 0.00028688 | 0 | 0 |  | 1 | TRUE | wye
145 | LV_4204-2_0_3_load_178 | 199 | 0.0021778 | 0.00054581 | 0 | 0 |  | 1 | TRUE | wye
146 | LV_4204-2_0_3_load_184 | 200 | 0.004817 | 0.0012073 | 0 | 0 |  | 1 | TRUE | wye
147 | LV_4204-2_0_3_load_189 | 201 | 0.0013397 | 0.00033575 | 0 | 0 |  | 1 | TRUE | wye
148 | LV_4204-2_0_3_load_192 | 202 | 0.00084772 | 0.00021246 | 0 | 0 |  | 1 | TRUE | wye
149 | LV_4204-2_0_3_load_193 | 203 | 0.0010885 | 0.00027279 | 0 | 0 |  | 1 | TRUE | wye
150 | LV_4204-2_0_3_load_194 | 204 | 0.0019756 | 0.00049513 | 0 | 0 |  | 1 | TRUE | wye
151 | LV_4204-2_0_3_load_212 | 207 | 0.00078974 | 0.00019793 | 0 | 0 |  | 1 | TRUE | wye
152 | LV_4204-2_0_3_load_213 | 208 | 0.00067886 | 0.00017014 | 0 | 0 |  | 1 | TRUE | wye
153 | LV_4204-2_0_3_load_208 | 209 | 0.00074024 | 0.00018552 | 0 | 0 |  | 1 | TRUE | wye
154 | LV_4204-2_0_3_load_209 | 210 | 0.0078752 | 0.0019737 | 0 | 0 |  | 1 | TRUE | wye

## ext_grid
| name | bus | vm_pu | va_degree | slack_weight | in_service
0 |  | 134 | 1 | 0 | 1 | TRUE

## line
| name | std_type | from_bus | to_bus | length_km | r_ohm_per_km | x_ohm_per_km | c_nf_per_km | g_us_per_km | max_i_ka | df | parallel | type | in_service
0 | LV_4204-2_0_3_line_0 |  | 0 | 1 | 0.017567 | 0.125 | 0.08 | 261 | 0 | 0.364 | 1 | 1 | cs | TRUE
1 | LV_4204-2_0_3_line_1 |  | 0 | 2 | 0.0015981 | 0.125 | 0.08 | 261 | 0 | 0.364 | 1 | 1 | cs | TRUE
2 | LV_4204-2_0_3_line_2 |  | 1 | 3 | 0.017397 | 0.125 | 0.08 | 261 | 0 | 0.364 | 1 | 1 | cs | TRUE
3 | LV_4204-2_0_3_line_3 |  | 2 | 4 | 0.0062127 | 0.125 | 0.08 | 261 | 0 | 0.364 | 1 | 1 | cs | TRUE
4 | LV_4204-2_0_3_line_4 |  | 2 | 5 | 0.019452 | 0.125 | 0.08 | 261 | 0 | 0.364 | 1 | 1 | cs | TRUE
5 | LV_4204-2_0_3_line_5 |  | 3 | 6 | 0.003756 | 0.125 | 0.08 | 261 | 0 | 0.364 | 1 | 1 | cs | TRUE
6 | LV_4204-2_0_3_line_6 |  | 4 | 7 | 0.015343 | 0.125 | 0.08 | 261 | 0 | 0.364 | 1 | 1 | cs | TRUE
7 | LV_4204-2_0_3_line_7 |  | 5 | 8 | 0.020155 | 0.125 | 0.08 | 261 | 0 | 0.364 | 1 | 1 | cs | TRUE
8 | LV_4204-2_0_3_line_8 |  | 6 | 9 | 0.0279 | 0.125 | 0.08 | 261 | 0 | 0.364 | 1 | 1 | cs | TRUE
9 | LV_4204-2_0_3_line_9 |  | 6 | 10 | 0.017613 | 0.125 | 0.08 | 261 | 0 | 0.364 | 1 | 1 | cs | TRUE
10 | LV_4204-2_0_3_line_10 |  | 7 | 11 | 0.0080261 | 0.125 | 0.08 | 261 | 0 | 0.364 | 1 | 1 | cs | TRUE
11 | LV_4204-2_0_3_line_11 |  | 8 | 12 | 0.0098807 | 0.125 | 0.08 | 261 | 0 | 0.364 | 1 | 1 | cs | TRUE
12 | LV_4204-2_0_3_line_12 |  | 9 | 13 | 0.0141 | 0.125 | 0.08 | 261 | 0 | 0.364 | 1 | 1 | cs | TRUE
13 | LV_4204-2_0_3_line_13 |  | 9 | 14 | 0.018048 | 0.125 | 0.08 | 261 | 0 | 0.364 | 1 | 1 | cs | TRUE
14 | LV_4204-2_0_3_line_14 |  | 10 | 15 | 0.020357 | 0.125 | 0.08 | 261 | 0 | 0.364 | 1 | 1 | cs | TRUE
15 | LV_4204-2_0_3_line_15 |  | 11 | 16 | 0.005747 | 0.125 | 0.08 | 261 | 0 | 0.364 | 1 | 1 | cs | TRUE
16 | LV_4204-2_0_3_line_16 |  | 12 | 17 | 0.045838 | 0.125 | 0.08 | 261 | 0 | 0.364 | 1 | 1 | cs | TRUE
17 | LV_4204-2_0_3_line_17 |  | 13 | 130 | 0.0011105 | 0.125 | 0.08 | 261 | 0 | 0.364 | 1 | 1 | cs | TRUE
18 | LV_4204-2_0_3_line_18 |  | 14 | 124 | 0.012066 | 0.125 | 0.08 | 261 | 0 | 0.364 | 1 | 1 | cs | TRUE
19 | LV_4204-2_0_3_line_19 |  | 14 | 121 | 0.018957 | 0.125 | 0.08 | 261 | 0 | 0.364 | 1 | 1 | cs | TRUE
20 | LV_4204-2_0_3_line_20 |  | 15 | 178 | 0.014435 | 0.125 | 0.08 | 261 | 0 | 0.364 | 1 | 1 | cs | TRUE
21 | LV_4204-2_0_3_line_21 |  | 15 | 176 | 0.0031893 | 0.125 | 0.08 | 261 | 0 | 0.364 | 1 | 1 | cs | TRUE
22 | LV_4204-2_0_3_line_22 |  | 16 | 18 | 0.012794 | 0.125 | 0.08 | 261 | 0 | 0.364 | 1 | 1 | cs | TRUE
23 | LV_4204-2_0_3_line_23 |  | 17 | 22 | 0.025473 | 0.125 | 0.08 | 261 | 0 | 0.364 | 1 | 1 | cs | TRUE
24 | LV_4204-2_0_3_line_24 |  | 18 | 19 | 0.034511 | 0.125 | 0.08 | 261 | 0 | 0.364 | 1 | 1 | cs | TRUE
25 | LV_4204-2_0_3_line_25 |  | 19 | 20 | 0.00082169 | 0.125 | 0.08 | 261 | 0 | 0.364 | 1 | 1 | cs | TRUE
26 | LV_4204-2_0_3_line_26 |  | 20 | 21 | 0.00082423 | 0.125 | 0.08 | 261 | 0 | 0.364 | 1 | 1 | cs | TRUE
27 | LV_4204-2_0_3_line_27 |  | 21 | 23 | 0.025453 | 0.125 | 0.08 | 261 | 0 | 0.364 | 1 | 1 | cs | TRUE
28 | LV_4204-2_0_3_line_28 |  | 22 | 165 | 0.023336 | 0.125 | 0.08 | 261 | 0 | 0.364 | 1 | 1 | cs | TRUE
29 | LV_4204-2_0_3_line_29 |  | 23 | 209 | 0.00066961 | 0.125 | 0.08 | 261 | 0 | 0.364 | 1 | 1 | cs | TRUE
30 | LV_4204-2_0_3_line_30 |  | 24 | 25 | 0.0052862 | 0.125 | 0.08 | 261 | 0 | 0.364 | 1 | 1 | cs | TRUE
31 | LV_4204-2_0_3_line_31 |  | 24 | 26 | 0.028282 | 0.125 | 0.08 | 261 | 0 | 0.364 | 1 | 1 | cs | TRUE
32 | LV_4204-2_0_3_line_32 |  | 25 | 27 | 0.0051233 | 0.125 | 0.08 | 261 | 0 | 0.364 | 1 | 1 | cs | TRUE
33 | LV_4204-2_0_3_line_33 |  | 26 | 28 | 0.026738 | 0.125 | 0.08 | 261 | 0 | 0.364 | 1 | 1 | cs | TRUE
34 | LV_4204-2_0_3_line_34 |  | 28 | 29 | 0.05083 | 0.125 | 0.08 | 261 | 0 | 0.364 | 1 | 1 | cs | TRUE
35 | LV_4204-2_0_3_line_35 |  | 28 | 30 | 0.033727 | 0.125 | 0.08 | 261 | 0 | 0.364 | 1 | 1 | cs | TRUE
36 | LV_4204-2_0_3_line_36 |  | 30 | 31 | 0.052056 | 0.125 | 0.08 | 261 | 0 | 0.364 | 1 | 1 | cs | TRUE
37 | LV_4204-2_0_3_line_37 |  | 30 | 32 | 0.045508 | 0.125 | 0.08 | 261 | 0 | 0.364 | 1 | 1 | cs | TRUE
38 | LV_4204-2_0_3_line_38 |  | 32 | 33 | 0.00067145 | 0.125 | 0.08 | 261 | 0 | 0.364 | 1 | 1 | cs | TRUE
39 | LV_4204-2_0_3_line_39 |  | 33 | 54 | 0.03437 | 0.125 | 0.08 | 261 | 0 | 0.364 | 1 | 1 | cs | TRUE
40 | LV_4204-2_0_3_line_40 |  | 34 | 35 | 0.018727 | 0.125 | 0.08 | 261 | 0 | 0.364 | 1 | 1 | cs | TRUE
41 | LV_4204-2_0_3_line_41 |  | 34 | 36 | 0.037997 | 0.125 | 0.08 | 261 | 0 | 0.364 | 1 | 1 | cs | TRUE
42 | LV_4204-2_0_3_line_42 |  | 35 | 37 | 0.0042568 | 0.125 | 0.08 | 261 | 0 | 0.364 | 1 | 1 | cs | TRUE
43 | LV_4204-2_0_3_line_43 |  | 36 | 38 | 0.019391 | 0.125 | 0.08 | 261 | 0 | 0.364 | 1 | 1 | cs | TRUE
44 | LV_4204-2_0_3_line_44 |  | 37 | 39 | 0.016986 | 0.125 | 0.08 | 261 | 0 | 0.364 | 1 | 1 | cs | TRUE
45 | LV_4204-2_0_3_line_45 |  | 38 | 40 | 0.031298 | 0.125 | 0.08 | 261 | 0 | 0.364 | 1 | 1 | cs | TRUE
46 | LV_4204-2_0_3_line_46 |  | 39 | 41 | 0.00079624 | 0.125 | 0.08 | 261 | 0 | 0.364 | 1 | 1 | cs | TRUE
47 | LV_4204-2_0_3_line_47 |  | 40 | 42 | 0.046334 | 0.125 | 0.08 | 261 | 0 | 0.364 | 1 | 1 | cs | TRUE
48 | LV_4204-2_0_3_line_48 |  | 41 | 43 | 0.017952 | 0.125 | 0.08 | 261 | 0 | 0.364 | 1 | 1 | cs | TRUE
49 | LV_4204-2_0_3_line_49 |  | 42 | 44 | 0.016126 | 0.125 | 0.08 | 261 | 0 | 0.364 | 1 | 1 | cs | TRUE
50 | LV_4204-2_0_3_line_50 |  | 42 | 45 | 0.013536 | 0.125 | 0.08 | 261 | 0 | 0.364 | 1 | 1 | cs | TRUE
51 | LV_4204-2_0_3_line_51 |  | 43 | 49 | 0.015806 | 0.125 | 0.08 | 261 | 0 | 0.364 | 1 | 1 | cs | TRUE
52 | LV_4204-2_0_3_line_52 |  | 44 | 76 | 0.015196 | 0.125 | 0.08 | 261 | 0 | 0.364 | 1 | 1 | cs | TRUE
53 | LV_4204-2_0_3_line_53 |  | 45 | 75 | 0.016367 | 0.125 | 0.08 | 261 | 0 | 0.364 | 1 | 1 | cs | TRUE
54 | LV_4204-2_0_3_line_54 |  | 46 | 47 | 0.029973 | 0.125 | 0.08 | 261 | 0 | 0.364 | 1 | 1 | cs | TRUE
55 | LV_4204-2_0_3_line_55 |  | 46 | 48 | 0.015441 | 0.125 | 0.08 | 261 | 0 | 0.364 | 1 | 1 | cs | TRUE
56 | LV_4204-2_0_3_line_56 |  | 47 | 49 | 0.0019713 | 0.125 | 0.08 | 261 | 0 | 0.364 | 1 | 1 | cs | TRUE
57 | LV_4204-2_0_3_line_57 |  | 48 | 50 | 0.011851 | 0.125 | 0.08 | 261 | 0 | 0.364 | 1 | 1 | cs | TRUE
58 | LV_4204-2_0_3_line_58 |  | 49 | 51 | 0.010592 | 0.125 | 0.08 | 261 | 0 | 0.364 | 1 | 1 | cs | TRUE
59 | LV_4204-2_0_3_line_59 |  | 50 | 54 | 0.021632 | 0.125 | 0.08 | 261 | 0 | 0.364 | 1 | 1 | cs | TRUE
60 | LV_4204-2_0_3_line_60 |  | 51 | 55 | 4.8411e-05 | 0.125 | 0.08 | 261 | 0 | 0.364 | 1 | 1 | cs | TRUE
61 | LV_4204-2_0_3_line_61 |  | 52 | 53 | 0.018938 | 0.125 | 0.08 | 261 | 0 | 0.364 | 1 | 1 | cs | TRUE
62 | LV_4204-2_0_3_line_62 |  | 53 | 56 | 0.012188 | 0.125 | 0.08 | 261 | 0 | 0.364 | 1 | 1 | cs | TRUE
63 | LV_4204-2_0_3_line_63 |  | 54 | 57 | 0.023134 | 0.125 | 0.08 | 261 | 0 | 0.364 | 1 | 1 | cs | TRUE
64 | LV_4204-2_0_3_line_64 |  | 55 | 58 | 0.01133 | 0.125 | 0.08 | 261 | 0 | 0.364 | 1 | 1 | cs | TRUE
65 | LV_4204-2_0_3_line_65 |  | 56 | 59 | 0.019332 | 0.125 | 0.08 | 261 | 0 | 0.364 | 1 | 1 | cs | TRUE
66 | LV_4204-2_0_3_line_66 |  | 56 | 60 | 0.011206 | 0.125 | 0.08 | 261 | 0 | 0.364 | 1 | 1 | cs | TRUE
67 | LV_4204-2_0_3_line_67 |  | 57 | 61 | 0.0080505 | 0.125 | 0.08 | 261 | 0 | 0.364 | 1 | 1 | cs | TRUE
68 | LV_4204-2_0_3_line_68 |  | 58 | 79 | 0.011217 | 0.125 | 0.08 | 261 | 0 | 0.364 | 1 | 1 | cs | TRUE
69 | LV_4204-2_0_3_line_69 |  | 59 | 71 | 0.012412 | 0.125 | 0.08 | 261 | 0 | 0.364 | 1 | 1 | cs | TRUE
70 | LV_4204-2_0_3_line_70 |  | 60 | 77 | 0.013299 | 0.125 | 0.08 | 261 | 0 | 0.364 | 1 | 1 | cs | TRUE
71 | LV_4204-2_0_3_line_71 |  | 61 | 70 | 0.017897 | 0.125 | 0.08 | 261 | 0 | 0.364 | 1 | 1 | cs | TRUE
72 | LV_4204-2_0_3_line_72 |  | 61 | 67 | 0.013232 | 0.125 | 0.08 | 261 | 0 | 0.364 | 1 | 1 | cs | TRUE
73 | LV_4204-2_0_3_line_73 |  | 62 | 63 | 0.0097803 | 0.125 | 0.08 | 261 | 0 | 0.364 | 1 | 1 | cs | TRUE
74 | LV_4204-2_0_3_line_74 |  | 62 | 64 | 0.0081169 | 0.125 | 0.08 | 261 | 0 | 0.364 | 1 | 1 | cs | TRUE
75 | LV_4204-2_0_3_line_75 |  | 63 | 65 | 0.016599 | 0.125 | 0.08 | 261 | 0 | 0.364 | 1 | 1 | cs | TRUE
76 | LV_4204-2_0_3_line_76 |  | 64 | 66 | 0.01351 | 0.125 | 0.08 | 261 | 0 | 0.364 | 1 | 1 | cs | TRUE
77 | LV_4204-2_0_3_line_77 |  | 65 | 67 | 0.0017413 | 0.125 | 0.08 | 261 | 0 | 0.364 | 1 | 1 | cs | TRUE
78 | LV_4204-2_0_3_line_78 |  | 66 | 68 | 0.01236 | 0.125 | 0.08 | 261 | 0 | 0.364 | 1 | 1 | cs | TRUE
79 | LV_4204-2_0_3_line_79 |  | 68 | 69 | 0.014917 | 0.125 | 0.08 | 261 | 0 | 0.364 | 1 | 1 | cs | TRUE
80 | LV_4204-2_0_3_line_80 |  | 69 | 71 | 0.013417 | 0.125 | 0.08 | 261 | 0 | 0.364 | 1 | 1 | cs | TRUE
81 | LV_4204-2_0_3_line_81 |  | 70 | 85 | 0.007165 | 0.125 | 0.08 | 261 | 0 | 0.364 | 1 | 1 | cs | TRUE
82 | LV_4204-2_0_3_line_82 |  | 70 | 86 | 0.027301 | 0.125 | 0.08 | 261 | 0 | 0.364 | 1 | 1 | cs | TRUE
83 | LV_4204-2_0_3_line_83 |  | 71 | 72 | 0.011744 | 0.125 | 0.08 | 261 | 0 | 0.364 | 1 | 1 | cs | TRUE
84 | LV_4204-2_0_3_line_84 |  | 72 | 73 | 0.0084878 | 0.125 | 0.08 | 261 | 0 | 0.364 | 1 | 1 | cs | TRUE
85 | LV_4204-2_0_3_line_85 |  | 72 | 74 | 0.0099531 | 0.125 | 0.08 | 261 | 0 | 0.364 | 1 | 1 | cs | TRUE
86 | LV_4204-2_0_3_line_86 |  | 73 | 89 | 0.02252 | 0.125 | 0.08 | 261 | 0 | 0.364 | 1 | 1 | cs | TRUE
87 | LV_4204-2_0_3_line_87 |  | 74 | 90 | 0.023022 | 0.125 | 0.08 | 261 | 0 | 0.364 | 1 | 1 | cs | TRUE
88 | LV_4204-2_0_3_line_88 |  | 76 | 78 | 0.0019318 | 0.125 | 0.08 | 261 | 0 | 0.364 | 1 | 1 | cs | TRUE
89 | LV_4204-2_0_3_line_89 |  | 77 | 83 | 0.019033 | 0.125 | 0.08 | 261 | 0 | 0.364 | 1 | 1 | cs | TRUE
90 | LV_4204-2_0_3_line_90 |  | 78 | 81 | 0.019762 | 0.125 | 0.08 | 261 | 0 | 0.364 | 1 | 1 | cs | TRUE
91 | LV_4204-2_0_3_line_91 |  | 79 | 80 | 0.0043176 | 0.125 | 0.08 | 261 | 0 | 0.364 | 1 | 1 | cs | TRUE
92 | LV_4204-2_0_3_line_92 |  | 81 | 82 | 0.0078686 | 0.125 | 0.08 | 261 | 0 | 0.364 | 1 | 1 | cs | TRUE
93 | LV_4204-2_0_3_line_93 |  | 83 | 84 | 0.0089043 | 0.125 | 0.08 | 261 | 0 | 0.364 | 1 | 1 | cs | TRUE
94 | LV_4204-2_0_3_line_94 |  | 86 | 87 | 0.0056578 | 0.125 | 0.08 | 261 | 0 | 0.364 | 1 | 1 | cs | TRUE
95 | LV_4204-2_0_3_line_95 |  | 87 | 88 | 0.016554 | 0.125 | 0.08 | 261 | 0 | 0.364 | 1 | 1 | cs | TRUE
96 | LV_4204-2_0_3_line_96 |  | 88 | 179 | 0.0056588 | 0.125 | 0.08 | 261 | 0 | 0.364 | 1 | 1 | cs | TRUE
97 | LV_4204-2_0_3_line_97 |  | 90 | 91 | 0.039694 | 0.125 | 0.08 | 261 | 0 | 0.364 | 1 | 1 | cs | TRUE
98 | LV_4204-2_0_3_line_98 |  | 90 | 92 | 0.003289 | 0.125 | 0.08 | 261 | 0 | 0.364 | 1 | 1 | cs | TRUE
99 | LV_4204-2_0_3_line_99 |  | 91 | 173 | 0.010385 | 0.125 | 0.08 | 261 | 0 | 0.364 | 1 | 1 | cs | TRUE
100 | LV_4204-2_0_3_line_100 |  | 92 | 171 | 0.020518 | 0.125 | 0.08 | 261 | 0 | 0.364 | 1 | 1 | cs | TRUE
101 | LV_4204-2_0_3_line_101 |  | 92 | 161 | 0.0098551 | 0.125 | 0.08 | 261 | 0 | 0.364 | 1 | 1 | cs | TRUE
102 | LV_4204-2_0_3_line_102 |  | 93 | 94 | 0.0061758 | 0.125 | 0.08 | 261 | 0 | 0.364 | 1 | 1 | cs | TRUE
103 | LV_4204-2_0_3_line_103 |  | 94 | 95 | 0.034825 | 0.125 | 0.08 | 261 | 0 | 0.364 | 1 | 1 | cs | TRUE
104 | LV_4204-2_0_3_line_104 |  | 95 | 96 | 0.026204 | 0.125 | 0.08 | 261 | 0 | 0.364 | 1 | 1 | cs | TRUE
105 | LV_4204-2_0_3_line_105 |  | 95 | 97 | 0.013627 | 0.125 | 0.08 | 261 | 0 | 0.364 | 1 | 1 | cs | TRUE
106 | LV_4204-2_0_3_line_106 |  | 96 | 104 | 0.028814 | 0.125 | 0.08 | 261 | 0 | 0.364 | 1 | 1 | cs | TRUE
107 | LV_4204-2_0_3_line_107 |  | 96 | 105 | 0.019212 | 0.125 | 0.08 | 261 | 0 | 0.364 | 1 | 1 | cs | TRUE
108 | LV_4204-2_0_3_line_108 |  | 97 | 106 | 0.0026824 | 0.125 | 0.08 | 261 | 0 | 0.364 | 1 | 1 | cs | TRUE
109 | LV_4204-2_0_3_line_109 |  | 98 | 99 | 0.014818 | 0.125 | 0.08 | 261 | 0 | 0.364 | 1 | 1 | cs | TRUE
110 | LV_4204-2_0_3_line_110 |  | 98 | 100 | 0.018261 | 0.125 | 0.08 | 261 | 0 | 0.364 | 1 | 1 | cs | TRUE
111 | LV_4204-2_0_3_line_111 |  | 99 | 107 | 0.019393 | 0.125 | 0.08 | 261 | 0 | 0.364 | 1 | 1 | cs | TRUE
112 | LV_4204-2_0_3_line_112 |  | 100 | 108 | 0.01987 | 0.125 | 0.08 | 261 | 0 | 0.364 | 1 | 1 | cs | TRUE
113 | LV_4204-2_0_3_line_113 |  | 101 | 102 | 0.002691 | 0.125 | 0.08 | 261 | 0 | 0.364 | 1 | 1 | cs | TRUE
114 | LV_4204-2_0_3_line_114 |  | 101 | 103 | 0.0088668 | 0.125 | 0.08 | 261 | 0 | 0.364 | 1 | 1 | cs | TRUE
115 | LV_4204-2_0_3_line_115 |  | 102 | 109 | 0.024347 | 0.125 | 0.08 | 261 | 0 | 0.364 | 1 | 1 | cs | TRUE
116 | LV_4204-2_0_3_line_116 |  | 102 | 110 | 0.038172 | 0.125 | 0.08 | 261 | 0 | 0.364 | 1 | 1 | cs | TRUE
117 | LV_4204-2_0_3_line_117 |  | 104 | 111 | 0.002762 | 0.125 | 0.08 | 261 | 0 | 0.364 | 1 | 1 | cs | TRUE
118 | LV_4204-2_0_3_line_118 |  | 104 | 112 | 0.031653 | 0.125 | 0.08 | 261 | 0 | 0.364 | 1 | 1 | cs | TRUE
119 | LV_4204-2_0_3_line_119 |  | 105 | 113 | 0.012093 | 0.125 | 0.08 | 261 | 0 | 0.364 | 1 | 1 | cs | TRUE
120 | LV_4204-2_0_3_line_120 |  | 106 | 114 | 0.0055437 | 0.125 | 0.08 | 261 | 0 | 0.364 | 1 | 1 | cs | TRUE
121 | LV_4204-2_0_3_line_121 |  | 107 | 109 | 0.018569 | 0.125 | 0.08 | 261 | 0 | 0.364 | 1 | 1 | cs | TRUE
122 | LV_4204-2_0_3_line_122 |  | 108 | 119 | 0.025791 | 0.125 | 0.08 | 261 | 0 | 0.364 | 1 | 1 | cs | TRUE
123 | LV_4204-2_0_3_line_123 |  | 110 | 150 | 0.023062 | 0.125 | 0.08 | 261 | 0 | 0.364 | 1 | 1 | cs | TRUE
124 | LV_4204-2_0_3_line_124 |  | 111 | 131 | 0.026604 | 0.125 | 0.08 | 261 | 0 | 0.364 | 1 | 1 | cs | TRUE
125 | LV_4204-2_0_3_line_125 |  | 111 | 127 | 0.047752 | 0.125 | 0.08 | 261 | 0 | 0.364 | 1 | 1 | cs | TRUE
126 | LV_4204-2_0_3_line_126 |  | 113 | 145 | 0.014431 | 0.125 | 0.08 | 261 | 0 | 0.364 | 1 | 1 | cs | TRUE
127 | LV_4204-2_0_3_line_127 |  | 114 | 116 | 0.0054244 | 0.125 | 0.08 | 261 | 0 | 0.364 | 1 | 1 | cs | TRUE
128 | LV_4204-2_0_3_line_128 |  | 114 | 115 | 0.023031 | 0.125 | 0.08 | 261 | 0 | 0.364 | 1 | 1 | cs | TRUE
129 | LV_4204-2_0_3_line_129 |  | 116 | 117 | 0.020671 | 0.125 | 0.08 | 261 | 0 | 0.364 | 1 | 1 | cs | TRUE
130 | LV_4204-2_0_3_line_130 |  | 117 | 118 | 0.01938 | 0.125 | 0.08 | 261 | 0 | 0.364 | 1 | 1 | cs | TRUE
131 | LV_4204-2_0_3_line_131 |  | 118 | 119 | 0.008446 | 0.125 | 0.08 | 261 | 0 | 0.364 | 1 | 1 | cs | TRUE
132 | LV_4204-2_0_3_line_132 |  | 118 | 120 | 0.006735 | 0.125 | 0.08 | 261 | 0 | 0.364 | 1 | 1 | cs | TRUE
133 | LV_4204-2_0_3_line_133 |  | 119 | 184 | 0.011096 | 0.125 | 0.08 | 261 | 0 | 0.364 | 1 | 1 | cs | TRUE
134 | LV_4204-2_0_3_line_134 |  | 120 | 185 | 0.040413 | 0.125 | 0.08 | 261 | 0 | 0.364 | 1 | 1 | cs | TRUE
135 | LV_4204-2_0_3_line_135 |  | 120 | 186 | 0.019185 | 0.125 | 0.08 | 261 | 0 | 0.364 | 1 | 1 | cs | TRUE
136 | LV_4204-2_0_3_line_136 |  | 121 | 122 | 0.00097562 | 0.125 | 0.08 | 261 | 0 | 0.364 | 1 | 1 | cs | TRUE
137 | LV_4204-2_0_3_line_137 |  | 122 | 123 | 0.011593 | 0.125 | 0.08 | 261 | 0 | 0.364 | 1 | 1 | cs | TRUE
138 | LV_4204-2_0_3_line_138 |  | 123 | 125 | 0.0098029 | 0.125 | 0.08 | 261 | 0 | 0.364 | 1 | 1 | cs | TRUE
139 | LV_4204-2_0_3_line_139 |  | 124 | 126 | 0.019207 | 0.125 | 0.08 | 261 | 0 | 0.364 | 1 | 1 | cs | TRUE
140 | LV_4204-2_0_3_line_140 |  | 125 | 129 | 0.025528 | 0.125 | 0.08 | 261 | 0 | 0.364 | 1 | 1 | cs | TRUE
141 | LV_4204-2_0_3_line_141 |  | 127 | 128 | 0.027803 | 0.125 | 0.08 | 261 | 0 | 0.364 | 1 | 1 | cs | TRUE
142 | LV_4204-2_0_3_line_142 |  | 128 | 132 | 0.0066059 | 0.125 | 0.08 | 261 | 0 | 0.364 | 1 | 1 | cs | TRUE
143 | LV_4204-2_0_3_line_143 |  | 129 | 133 | 0.044747 | 0.125 | 0.08 | 261 | 0 | 0.364 | 1 | 1 | cs | TRUE
144 | LV_4204-2_0_3_line_144 |  | 129 | 134 | 0.011733 | 0.125 | 0.08 | 261 | 0 | 0.364 | 1 | 1 | cs | TRUE
145 | LV_4204-2_0_3_line_145 |  | 130 | 135 | 0.0076995 | 0.125 | 0.08 | 261 | 0 | 0.364 | 1 | 1 | cs | TRUE
146 | LV_4204-2_0_3_line_146 |  | 131 | 162 | 0.020653 | 0.125 | 0.08 | 261 | 0 | 0.364 | 1 | 1 | cs | TRUE
147 | LV_4204-2_0_3_line_147 |  | 134 | 153 | 0.0077047 | 0.125 | 0.08 | 261 | 0 | 0.364 | 1 | 2 | cs | TRUE
148 | LV_4204-2_0_3_line_148 |  | 135 | 138 | 0.0080992 | 0.125 | 0.08 | 261 | 0 | 0.364 | 1 | 1 | cs | TRUE
149 | LV_4204-2_0_3_line_149 |  | 136 | 137 | 0.004601 | 0.125 | 0.08 | 261 | 0 | 0.364 | 1 | 1 | cs | TRUE
150 | LV_4204-2_0_3_line_150 |  | 136 | 138 | 0.0059068 | 0.125 | 0.08 | 261 | 0 | 0.364 | 1 | 1 | cs | TRUE
151 | LV_4204-2_0_3_line_151 |  | 137 | 139 | 0.0023874 | 0.125 | 0.08 | 261 | 0 | 0.364 | 1 | 1 | cs | TRUE
152 | LV_4204-2_0_3_line_152 |  | 139 | 140 | 0.0012705 | 0.125 | 0.08 | 261 | 0 | 0.364 | 1 | 1 | cs | TRUE
153 | LV_4204-2_0_3_line_153 |  | 140 | 141 | 0.019542 | 0.125 | 0.08 | 261 | 0 | 0.364 | 1 | 1 | cs | TRUE
154 | LV_4204-2_0_3_line_154 |  | 141 | 142 | 0.0047642 | 0.125 | 0.08 | 261 | 0 | 0.364 | 1 | 1 | cs | TRUE
155 | LV_4204-2_0_3_line_155 |  | 142 | 198 | 0.0052121 | 0.125 | 0.08 | 261 | 0 | 0.364 | 1 | 1 | cs | TRUE
156 | LV_4204-2_0_3_line_156 |  | 143 | 144 | 0.014881 | 0.125 | 0.08 | 261 | 0 | 0.364 | 1 | 1 | cs | TRUE
157 | LV_4204-2_0_3_line_157 |  | 144 | 145 | 0.015893 | 0.125 | 0.08 | 261 | 0 | 0.364 | 1 | 1 | cs | TRUE
158 | LV_4204-2_0_3_line_158 |  | 144 | 146 | 0.021359 | 0.125 | 0.08 | 261 | 0 | 0.364 | 1 | 2 | cs | TRUE
159 | LV_4204-2_0_3_line_159 |  | 144 | 147 | 0.029696 | 0.125 | 0.08 | 261 | 0 | 0.364 | 1 | 2 | cs | TRUE
160 | LV_4204-2_0_3_line_160 |  | 146 | 148 | 0.012909 | 0.125 | 0.08 | 261 | 0 | 0.364 | 1 | 2 | cs | TRUE
161 | LV_4204-2_0_3_line_161 |  | 147 | 149 | 0.018999 | 0.125 | 0.08 | 261 | 0 | 0.364 | 1 | 2 | cs | TRUE
162 | LV_4204-2_0_3_line_162 |  | 148 | 151 | 0.0086038 | 0.125 | 0.08 | 261 | 0 | 0.364 | 1 | 2 | cs | TRUE
163 | LV_4204-2_0_3_line_163 |  | 149 | 152 | 0.0035773 | 0.125 | 0.08 | 261 | 0 | 0.364 | 1 | 2 | cs | TRUE
164 | LV_4204-2_0_3_line_164 |  | 151 | 154 | 0.0064092 | 0.125 | 0.08 | 261 | 0 | 0.364 | 1 | 2 | cs | TRUE
165 | LV_4204-2_0_3_line_165 |  | 152 | 158 | 0.014876 | 0.125 | 0.08 | 261 | 0 | 0.364 | 1 | 2 | cs | TRUE
166 | LV_4204-2_0_3_line_166 |  | 153 | 154 | 0.017281 | 0.125 | 0.08 | 261 | 0 | 0.364 | 1 | 2 | cs | TRUE
167 | LV_4204-2_0_3_line_167 |  | 155 | 156 | 0.022301 | 0.125 | 0.08 | 261 | 0 | 0.364 | 1 | 1 | cs | TRUE
168 | LV_4204-2_0_3_line_168 |  | 155 | 157 | 0.0027978 | 0.125 | 0.08 | 261 | 0 | 0.364 | 1 | 1 | cs | TRUE
169 | LV_4204-2_0_3_line_169 |  | 157 | 158 | 0.021453 | 0.125 | 0.08 | 261 | 0 | 0.364 | 1 | 1 | cs | TRUE
170 | LV_4204-2_0_3_line_170 |  | 157 | 159 | 0.014073 | 0.125 | 0.08 | 261 | 0 | 0.364 | 1 | 1 | cs | TRUE
171 | LV_4204-2_0_3_line_171 |  | 158 | 160 | 0.0077647 | 0.125 | 0.08 | 261 | 0 | 0.364 | 1 | 1 | cs | TRUE
172 | LV_4204-2_0_3_line_172 |  | 160 | 161 | 0.010757 | 0.125 | 0.08 | 261 | 0 | 0.364 | 1 | 1 | cs | TRUE
173 | LV_4204-2_0_3_line_173 |  | 162 | 205 | 0.0090427 | 0.125 | 0.08 | 261 | 0 | 0.364 | 1 | 1 | cs | TRUE
174 | LV_4204-2_0_3_line_174 |  | 163 | 164 | 0.018423 | 0.125 | 0.08 | 261 | 0 | 0.364 | 1 | 1 | cs | TRUE
175 | LV_4204-2_0_3_line_175 |  | 163 | 165 | 0.021544 | 0.125 | 0.08 | 261 | 0 | 0.364 | 1 | 1 | cs | TRUE
176 | LV_4204-2_0_3_line_176 |  | 164 | 166 | 0.0034725 | 0.125 | 0.08 | 261 | 0 | 0.364 | 1 | 1 | cs | TRUE
177 | LV_4204-2_0_3_line_177 |  | 166 | 167 | 0.014526 | 0.125 | 0.08 | 261 | 0 | 0.364 | 1 | 1 | cs | TRUE
178 | LV_4204-2_0_3_line_178 |  | 167 | 168 | 0.045129 | 0.125 | 0.08 | 261 | 0 | 0.364 | 1 | 1 | cs | TRUE
179 | LV_4204-2_0_3_line_179 |  | 168 | 169 | 0.018804 | 0.125 | 0.08 | 261 | 0 | 0.364 | 1 | 1 | cs | TRUE
180 | LV_4204-2_0_3_line_180 |  | 168 | 170 | 0.01725 | 0.125 | 0.08 | 261 | 0 | 0.364 | 1 | 1 | cs | TRUE
181 | LV_4204-2_0_3_line_181 |  | 169 | 183 | 0.019738 | 0.125 | 0.08 | 261 | 0 | 0.364 | 1 | 1 | cs | TRUE
182 | LV_4204-2_0_3_line_182 |  | 170 | 181 | 0.013843 | 0.125 | 0.08 | 261 | 0 | 0.364 | 1 | 1 | cs | TRUE
183 | LV_4204-2_0_3_line_183 |  | 171 | 172 | 0.016878 | 0.125 | 0.08 | 261 | 0 | 0.364 | 1 | 1 | cs | TRUE
184 | LV_4204-2_0_3_line_184 |  | 173 | 174 | 0.013837 | 0.125 | 0.08 | 261 | 0 | 0.364 | 1 | 1 | cs | TRUE
185 | LV_4204-2_0_3_line_185 |  | 174 | 175 | 0.0046475 | 0.125 | 0.08 | 261 | 0 | 0.364 | 1 | 1 | cs | TRUE
186 | LV_4204-2_0_3_line_186 |  | 176 | 177 | 0.017346 | 0.125 | 0.08 | 261 | 0 | 0.364 | 1 | 1 | cs | TRUE
187 | LV_4204-2_0_3_line_187 |  | 180 | 181 | 0.0058548 | 0.125 | 0.08 | 261 | 0 | 0.364 | 1 | 1 | cs | TRUE
188 | LV_4204-2_0_3_line_188 |  | 181 | 182 | 0.013062 | 0.125 | 0.08 | 261 | 0 | 0.364 | 1 | 1 | cs | TRUE
189 | LV_4204-2_0_3_line_189 |  | 185 | 187 | 0.010994 | 0.125 | 0.08 | 261 | 0 | 0.364 | 1 | 1 | cs | TRUE
190 | LV_4204-2_0_3_line_190 |  | 186 | 188 | 0.026921 | 0.125 | 0.08 | 261 | 0 | 0.364 | 1 | 1 | cs | TRUE
191 | LV_4204-2_0_3_line_191 |  | 187 | 191 | 0.015143 | 0.125 | 0.08 | 261 | 0 | 0.364 | 1 | 1 | cs | TRUE
192 | LV_4204-2_0_3_line_192 |  | 188 | 199 | 0.019676 | 0.125 | 0.08 | 261 | 0 | 0.364 | 1 | 1 | cs | TRUE
193 | LV_4204-2_0_3_line_193 |  | 189 | 190 | 0.013822 | 0.125 | 0.08 | 261 | 0 | 0.364 | 1 | 1 | cs | TRUE
194 | LV_4204-2_0_3_line_194 |  | 189 | 191 | 0.014736 | 0.125 | 0.08 | 261 | 0 | 0.364 | 1 | 1 | cs | TRUE
195 | LV_4204-2_0_3_line_195 |  | 190 | 192 | 0.034812 | 0.125 | 0.08 | 261 | 0 | 0.364 | 1 | 1 | cs | TRUE
196 | LV_4204-2_0_3_line_196 |  | 191 | 193 | 0.065498 | 0.125 | 0.08 | 261 | 0 | 0.364 | 1 | 1 | cs | TRUE
197 | LV_4204-2_0_3_line_197 |  | 192 | 194 | 0.002911 | 0.125 | 0.08 | 261 | 0 | 0.364 | 1 | 1 | cs | TRUE
198 | LV_4204-2_0_3_line_198 |  | 193 | 195 | 0.023622 | 0.125 | 0.08 | 261 | 0 | 0.364 | 1 | 1 | cs | TRUE
199 | LV_4204-2_0_3_line_199 |  | 195 | 196 | 0.0033572 | 0.125 | 0.08 | 261 | 0 | 0.364 | 1 | 1 | cs | TRUE
200 | LV_4204-2_0_3_line_200 |  | 196 | 197 | 0.043418 | 0.125 | 0.08 | 261 | 0 | 0.364 | 1 | 1 | cs | TRUE
201 | LV_4204-2_0_3_line_201 |  | 197 | 200 | 0.0048469 | 0.125 | 0.08 | 261 | 0 | 0.364 | 1 | 1 | cs | TRUE
202 | LV_4204-2_0_3_line_202 |  | 198 | 201 | 0.0034314 | 0.125 | 0.08 | 261 | 0 | 0.364 | 1 | 1 | cs | TRUE
203 | LV_4204-2_0_3_line_203 |  | 202 | 203 | 0.004677 | 0.125 | 0.08 | 261 | 0 | 0.364 | 1 | 1 | cs | TRUE
204 | LV_4204-2_0_3_line_204 |  | 202 | 204 | 0.0063981 | 0.125 | 0.08 | 261 | 0 | 0.364 | 1 | 1 | cs | TRUE
205 | LV_4204-2_0_3_line_205 |  | 203 | 205 | 0.0088482 | 0.125 | 0.08 | 261 | 0 | 0.364 | 1 | 1 | cs | TRUE
206 | LV_4204-2_0_3_line_206 |  | 205 | 206 | 0.018425 | 0.125 | 0.08 | 261 | 0 | 0.364 | 1 | 1 | cs | TRUE
207 | LV_4204-2_0_3_line_207 |  | 206 | 207 | 0.012021 | 0.125 | 0.08 | 261 | 0 | 0.364 | 1 | 1 | cs | TRUE
208 | LV_4204-2_0_3_line_208 |  | 206 | 208 | 0.0081841 | 0.125 | 0.08 | 261 | 0 | 0.364 | 1 | 1 | cs | TRUE
209 | LV_4204-2_0_3_line_209 |  | 209 | 210 | 0.010957 | 0.125 | 0.08 | 261 | 0 | 0.364 | 1 | 1 | cs | TRUE

## trafo
| name | std_type | hv_bus | lv_bus | sn_mva | vn_hv_kv | vn_lv_kv | vk_percent | vkr_percent | pfe_kw | i0_percent | shift_degree | tap_side | tap_neutral | tap_min | tap_max | tap_step_percent | tap_step_degree | tap_pos | tap_phase_shifter | parallel | df | in_service
0 | LV_4204-2_0_3_trafo_113 | 0.63 MVA 20/0.4 kV | 211 | 134 | 0.63 | 20 | 0.4 | 6 | 1.206 | 1.65 | 0.2619 | 150 | hv | 0 | -2 | 2 | 2.5 | 0 | 0 | FALSE | 1 | 1 | TRUE

## line_geodata
| x0 | y0 | x1 | y1 | x2 | y2 | x3 | y3
0 | 2655120.6514 | 1249975.241 | 2655137.9938 | 1249978.0391
1 | 2655119.0737 | 1249974.9865 | 2655120.6514 | 1249975.241
2 | 2655137.9938 | 1249978.0391 | 2655140.1355 | 1249978.3846 | 2655155.0464 | 1249981.4755
3 | 2655119.0737 | 1249974.9865 | 2655112.9406 | 1249973.9954
4 | 2655119.0737 | 1249974.9865 | 2655114.1449 | 1249993.8034
5 | 2655158.7242 | 1249982.2379 | 2655155.0464 | 1249981.4755
6 | 2655112.9406 | 1249973.9954 | 2655097.7941 | 1249971.5478
7 | 2655114.1449 | 1249993.8034 | 2655109.0379 | 1250013.3002
8 | 2655158.7242 | 1249982.2379 | 2655186.4242 | 1249986.1983
9 | 2655158.7242 | 1249982.2379 | 2655154.6565 | 1249999.3751
10 | 2655089.8708 | 1249970.2674 | 2655097.7941 | 1249971.5478
11 | 2655106.5343 | 1250022.8585 | 2655109.0379 | 1250013.3002
12 | 2655186.4242 | 1249986.1983 | 2655186.1722 | 1249972.1004
13 | 2655186.4242 | 1249986.1983 | 2655204.3781 | 1249988.5004
14 | 2655149.9552 | 1250019.1818 | 2655154.6565 | 1249999.3751
15 | 2655089.8708 | 1249970.2674 | 2655084.1975 | 1249969.3496
16 | 2655106.5343 | 1250022.8585 | 2655097.9242 | 1250055.7344 | 2655094.7454 | 1250067.1572
17 | 2655186.1524 | 1249970.9901 | 2655186.1722 | 1249972.1004
18 | 2655204.3781 | 1249988.5004 | 2655203.369 | 1250000.5243
19 | 2655204.3781 | 1249988.5004 | 2655223.2511 | 1249990.2808
20 | 2655149.9552 | 1250019.1818 | 2655164.2974 | 1250020.8195
21 | 2655149.9552 | 1250019.1818 | 2655149.2193 | 1250022.285
22 | 2655071.5681 | 1249967.3065 | 2655084.1975 | 1249969.3496
23 | 2655094.7454 | 1250067.1572 | 2655116.1538 | 1250069.769 | 2655120.0598 | 1250069.8023
24 | 2655071.5681 | 1249967.3065 | 2655071.8438 | 1249932.7963
25 | 2655071.8503 | 1249931.9747 | 2655071.8438 | 1249932.7963
26 | 2655071.8569 | 1249931.1505 | 2655071.8503 | 1249931.9747
27 | 2655071.8569 | 1249931.1505 | 2655071.9841 | 1249915.2301 | 2655072.0594 | 1249905.6985
28 | 2655120.0598 | 1250069.8023 | 2655143.3952 | 1250070.0011
29 | 2655072.0647 | 1249905.0289 | 2655072.0594 | 1249905.6985
30 | 2655116.2772 | 1249855.1891 | 2655116.8195 | 1249849.9309
31 | 2655119.7209 | 1249821.7982 | 2655116.8195 | 1249849.9309
32 | 2655121.3846 | 1249855.5924 | 2655116.2772 | 1249855.1891
33 | 2655119.7209 | 1249821.7982 | 2655146.4407 | 1249824.0815
34 | 2655146.4407 | 1249824.0815 | 2655138.2883 | 1249874.2513
35 | 2655180.0958 | 1249827.4857 | 2655146.4407 | 1249824.0815
36 | 2655180.0958 | 1249827.4857 | 2655179.2065 | 1249837.8624 | 2655175.3752 | 1249873.1177 | 2655169.2043 | 1249872.6044
37 | 2655180.0958 | 1249827.4857 | 2655225.4275 | 1249832.8003
38 | 2655225.4275 | 1249832.8003 | 2655226.0944 | 1249832.8783
39 | 2655260.2314 | 1249836.8717 | 2655226.0944 | 1249832.8783
40 | 2655310.9982 | 1249738.6825 | 2655314.0795 | 1249720.2103
41 | 2655330.1691 | 1249692.4021 | 2655322.0316 | 1249692.2706 | 2655318.036 | 1249696.4918 | 2655314.0795 | 1249720.2103
42 | 2655310.9982 | 1249738.6825 | 2655310.2978 | 1249742.8813
43 | 2655330.1691 | 1249692.4021 | 2655349.5527 | 1249692.9533
44 | 2655307.503 | 1249759.6354 | 2655310.2978 | 1249742.8813
45 | 2655380.838 | 1249693.8427 | 2655349.5527 | 1249692.9533
46 | 2655307.503 | 1249759.6354 | 2655307.372 | 1249760.4208
47 | 2655374.671 | 1249739.7612 | 2655380.838 | 1249693.8427
48 | 2655307.372 | 1249760.4208 | 2655304.4183 | 1249778.1278
49 | 2655372.34 | 1249755.7171 | 2655373.7861 | 1249746.3908 | 2655374.671 | 1249739.7612
50 | 2655374.671 | 1249739.7612 | 2655361.3516 | 1249737.3476
51 | 2655301.8176 | 1249793.7185 | 2655304.4183 | 1249778.1278
52 | 2655372.34 | 1249755.7171 | 2655357.3437 | 1249753.2627
53 | 2655350.0959 | 1249730.9146 | 2655349.5048 | 1249735.2009 | 2655361.3516 | 1249737.3476
54 | 2655301.4729 | 1249795.6595 | 2655296.231 | 1249825.1706
55 | 2655293.5306 | 1249840.3734 | 2655296.231 | 1249825.1706
56 | 2655301.8176 | 1249793.7185 | 2655301.4729 | 1249795.6595
57 | 2655293.5306 | 1249840.3734 | 2655281.7449 | 1249839.134
58 | 2655301.8176 | 1249793.7185 | 2655312.3506 | 1249794.8342
59 | 2655260.2314 | 1249836.8717 | 2655281.7449 | 1249839.134
60 | 2655312.3988 | 1249794.8393 | 2655312.3506 | 1249794.8342
61 | 2655325.0811 | 1249843.6366 | 2655343.919 | 1249845.5849
62 | 2655356.042 | 1249846.8388 | 2655343.919 | 1249845.5849
63 | 2655260.2314 | 1249836.8717 | 2655257.3459 | 1249859.8247
64 | 2655312.3988 | 1249794.8393 | 2655323.6661 | 1249796.0328
65 | 2655356.042 | 1249846.8388 | 2655356.003 | 1249858.2907 | 2655357.3553 | 1249866.0536
66 | 2655359.4561 | 1249836.1633 | 2655356.042 | 1249846.8388
67 | 2655256.3417 | 1249867.8123 | 2655257.3459 | 1249859.8247
68 | 2655334.8206 | 1249797.2144 | 2655323.6661 | 1249796.0328
69 | 2655359.4854 | 1249878.2815 | 2655357.3553 | 1249866.0536
70 | 2655359.4561 | 1249836.1633 | 2655372.7159 | 1249837.1836
71 | 2655256.3417 | 1249867.8123 | 2655252.5322 | 1249885.3
72 | 2655256.3417 | 1249867.8123 | 2655269.5057 | 1249869.1485
73 | 2655287.7524 | 1249871.0005 | 2655297.4827 | 1249871.9882
74 | 2655305.5582 | 1249872.8078 | 2655297.4827 | 1249871.9882
75 | 2655287.7524 | 1249871.0005 | 2655271.2381 | 1249869.3243
76 | 2655305.5582 | 1249872.8078 | 2655318.999 | 1249874.1721
77 | 2655269.5057 | 1249869.1485 | 2655271.2381 | 1249869.3243
78 | 2655331.2958 | 1249875.4202 | 2655318.999 | 1249874.1721
79 | 2655331.2958 | 1249875.4202 | 2655346.1368 | 1249876.9266
80 | 2655359.4854 | 1249878.2815 | 2655346.1368 | 1249876.9266
81 | 2655251.0098 | 1249892.3017 | 2655252.5322 | 1249885.3
82 | 2655252.5322 | 1249885.3 | 2655225.3179 | 1249883.1306
83 | 2655361.6122 | 1249889.8315 | 2655359.4854 | 1249878.2815
84 | 2655361.6122 | 1249889.8315 | 2655370.0812 | 1249890.3961
85 | 2655361.6122 | 1249889.8315 | 2655363.1268 | 1249899.6686
86 | 2655392.5515 | 1249891.8942 | 2655370.0812 | 1249890.3961
87 | 2655366.6302 | 1249922.423 | 2655363.1268 | 1249899.6686
88 | 2655355.4373 | 1249752.9507 | 2655357.3437 | 1249753.2627
89 | 2655391.6927 | 1249838.6438 | 2655372.7159 | 1249837.1836
90 | 2655355.4373 | 1249752.9507 | 2655341.0713 | 1249750.5995 | 2655340.2609 | 1249755.741
91 | 2655339.1142 | 1249797.6692 | 2655334.8206 | 1249797.2144
92 | 2655340.2609 | 1249755.741 | 2655339.0359 | 1249763.5136
93 | 2655391.6927 | 1249838.6438 | 2655392.1224 | 1249833.8667 | 2655396.0522 | 1249832.6703
94 | 2655219.678 | 1249882.6811 | 2655225.3179 | 1249883.1306
95 | 2655219.678 | 1249882.6811 | 2655203.1766 | 1249881.3573
96 | 2655197.5359 | 1249880.9048 | 2655203.1766 | 1249881.3573
97 | 2655366.6302 | 1249922.423 | 2655341.61 | 1249919.2873 | 2655327.341 | 1249916.8368
98 | 2655366.6302 | 1249922.423 | 2655367.1283 | 1249925.6743
99 | 2655327.341 | 1249916.8368 | 2655317.1056 | 1249915.0791
100 | 2655367.1283 | 1249925.6743 | 2655387.5784 | 1249927.3407
101 | 2655367.1283 | 1249925.6743 | 2655365.5482 | 1249935.402
102 | 2655374.8353 | 1250076.8838 | 2655376.4998 | 1250070.9366
103 | 2655374.8353 | 1250076.8838 | 2655372.3933 | 1250088.5691 | 2655352.7004 | 1250100.3266
104 | 2655336.875 | 1250079.5202 | 2655345.9006 | 1250089.5891 | 2655352.7004 | 1250100.3266
105 | 2655352.7004 | 1250100.3266 | 2655359.9979 | 1250111.8349
106 | 2655336.875 | 1250079.5202 | 2655312.6522 | 1250063.8056
107 | 2655336.875 | 1250079.5202 | 2655342.1005 | 1250061.0323
108 | 2655361.4344 | 1250114.1002 | 2655359.9979 | 1250111.8349
109 | 2655410.7229 | 1250093.2636 | 2655416.4967 | 1250079.6172
110 | 2655410.7229 | 1250093.2636 | 2655414.418 | 1250098.5463 | 2655411.5858 | 1250110.0158
111 | 2655416.4967 | 1250079.6172 | 2655424.0534 | 1250061.7571
112 | 2655406.8225 | 1250129.3059 | 2655411.5858 | 1250110.0158
113 | 2655408.3721 | 1250036.2468 | 2655405.7822 | 1250035.4888
114 | 2655405.7822 | 1250035.4888 | 2655397.273 | 1250032.9961
115 | 2655408.3721 | 1250036.2468 | 2655431.289 | 1250044.6557
116 | 2655408.3721 | 1250036.2468 | 2655416.7375 | 1249999.0029
117 | 2655312.6522 | 1250063.8056 | 2655310.3336 | 1250062.294
118 | 2655312.6522 | 1250063.8056 | 2655311.8729 | 1250095.4494
119 | 2655342.1005 | 1250061.0323 | 2655345.3898 | 1250049.3948
120 | 2655364.4031 | 1250118.7819 | 2655361.4344 | 1250114.1002
121 | 2655431.289 | 1250044.6557 | 2655424.0534 | 1250061.7571
122 | 2655400.6396 | 1250154.3449 | 2655406.8225 | 1250129.3059
123 | 2655416.7375 | 1249999.0029 | 2655421.7916 | 1249976.5017
124 | 2655310.3336 | 1250062.294 | 2655306.0574 | 1250069.1144 | 2655287.5036 | 1250069.1508
125 | 2655310.3336 | 1250062.294 | 2655303.4074 | 1250057.8041 | 2655272.9473 | 1250032.5249
126 | 2655345.3898 | 1250049.3948 | 2655349.315 | 1250035.5076
127 | 2655364.4031 | 1250118.7819 | 2655367.4041 | 1250123.3006
128 | 2655364.4031 | 1250118.7819 | 2655375.8356 | 1250110.4051 | 2655379.4953 | 1250102.3384
129 | 2655367.4041 | 1250123.3006 | 2655378.8398 | 1250140.5197
130 | 2655392.1716 | 1250154.0989 | 2655388.9578 | 1250152.2565 | 2655383.9824 | 1250148.2629 | 2655378.8398 | 1250140.5197
131 | 2655400.6396 | 1250154.3449 | 2655392.1716 | 1250154.0989
132 | 2655389.2387 | 1250160.1646 | 2655392.1716 | 1250154.0989
133 | 2655400.6396 | 1250154.3449 | 2655411.4871 | 1250152.0113
134 | 2655389.2387 | 1250160.1646 | 2655382.9449 | 1250161.529 | 2655350.4115 | 1250171.3143
135 | 2655389.2387 | 1250160.1646 | 2655391.6763 | 1250165.9024 | 2655395.5036 | 1250178.2753
136 | 2655223.2511 | 1249990.2808 | 2655224.2224 | 1249990.3725
137 | 2655235.764 | 1249991.4613 | 2655224.2224 | 1249990.3725
138 | 2655235.764 | 1249991.4613 | 2655245.2878 | 1249993.7837
139 | 2655201.7626 | 1250019.6641 | 2655203.369 | 1250000.5243
140 | 2655270.089 | 1249999.8313 | 2655245.2878 | 1249993.7837
141 | 2655272.9473 | 1250032.5249 | 2655245.1458 | 1250032.2388
142 | 2655238.5402 | 1250032.1708 | 2655245.1458 | 1250032.2388
143 | 2655270.089 | 1249999.8313 | 2655268.9825 | 1249955.0976
144 | 2655270.089 | 1249999.8313 | 2655281.4905 | 1250002.5985
145 | 2655186.1524 | 1249970.9901 | 2655186.0148 | 1249963.2918
146 | 2655287.5036 | 1250069.1508 | 2655266.851 | 1250069.1914
147 | 2655288.9778 | 1250004.4157 | 2655281.4905 | 1250002.5985
148 | 2655185.87 | 1249955.1939 | 2655186.0148 | 1249963.2918
149 | 2655185.7644 | 1249949.288 | 2655185.6822 | 1249944.6877
150 | 2655185.87 | 1249955.1939 | 2655185.7644 | 1249949.288
151 | 2655185.6822 | 1249944.6877 | 2655185.6395 | 1249942.3008
152 | 2655185.6395 | 1249942.3008 | 2655185.6168 | 1249941.0304
153 | 2655185.6168 | 1249941.0304 | 2655185.2676 | 1249921.4918
154 | 2655186.9395 | 1249917.0778 | 2655186.9395 | 1249917.0778 | 2655185.2577 | 1249920.9426 | 2655185.2676 | 1249921.4918
155 | 2655186.9395 | 1249917.0778 | 2655186.9881 | 1249911.8659
156 | 2655353.6374 | 1250020.2135 | 2655367.9186 | 1250024.397
157 | 2655353.6374 | 1250020.2135 | 2655353.0831 | 1250022.1764 | 2655349.315 | 1250035.5076
158 | 2655353.6374 | 1250020.2135 | 2655336.6002 | 1250015.9738 | 2655332.9052 | 1250015.077
159 | 2655353.6374 | 1250020.2135 | 2655358.3131 | 1249990.8884
160 | 2655320.3604 | 1250012.0324 | 2655332.9052 | 1250015.077
161 | 2655358.3131 | 1249990.8884 | 2655358.9462 | 1249986.9179 | 2655360.5736 | 1249972.028
162 | 2655311.9994 | 1250010.0031 | 2655320.3604 | 1250012.0324
163 | 2655360.5736 | 1249972.028 | 2655360.9623 | 1249968.472
164 | 2655305.771 | 1250008.4915 | 2655311.9994 | 1250010.0031
165 | 2655362.5785 | 1249953.6845 | 2655360.9623 | 1249968.472
166 | 2655305.771 | 1250008.4915 | 2655288.9778 | 1250004.4157
167 | 2655338.5566 | 1249949.9496 | 2655316.4046 | 1249947.374
168 | 2655341.3357 | 1249950.2727 | 2655338.5566 | 1249949.9496
169 | 2655341.3357 | 1249950.2727 | 2655362.5785 | 1249953.6845
170 | 2655341.3357 | 1249950.2727 | 2655341.3636 | 1249936.2002
171 | 2655362.5785 | 1249953.6845 | 2655363.8234 | 1249946.0202
172 | 2655363.8234 | 1249946.0202 | 2655365.5482 | 1249935.402
173 | 2655257.8083 | 1250069.2091 | 2655266.851 | 1250069.1914
174 | 2655164.9384 | 1250070.1847 | 2655183.3608 | 1250070.3416
175 | 2655164.9384 | 1250070.1847 | 2655143.3952 | 1250070.0011
176 | 2655186.8332 | 1250070.3712 | 2655183.3608 | 1250070.3416
177 | 2655185.6296 | 1250084.8474 | 2655186.8332 | 1250070.3712 | 2655186.8332 | 1250070.3712
178 | 2655181.9161 | 1250129.822 | 2655182.4967 | 1250120.9768 | 2655184.7843 | 1250095.0136 | 2655185.6296 | 1250084.8474
179 | 2655181.9161 | 1250129.822 | 2655180.1413 | 1250148.5406
180 | 2655181.9161 | 1250129.822 | 2655199.1582 | 1250130.328
181 | 2655160.3983 | 1250147.0892 | 2655180.1413 | 1250148.5406
182 | 2655212.9956 | 1250130.7341 | 2655199.1582 | 1250130.328
183 | 2655387.5784 | 1249927.3407 | 2655404.4006 | 1249928.7114
184 | 2655303.4678 | 1249912.737 | 2655317.1056 | 1249915.0791
185 | 2655298.8874 | 1249911.9504 | 2655303.4678 | 1249912.737
186 | 2655145.2169 | 1250039.1626 | 2655149.2193 | 1250022.285
187 | 2655212.9956 | 1250130.7341 | 2655218.8437 | 1250131.0138
188 | 2655212.9956 | 1250130.7341 | 2655212.5979 | 1250143.7898
189 | 2655340.1979 | 1250175.3517 | 2655348.0598 | 1250172.0216 | 2655350.4115 | 1250171.3143
190 | 2655403.4594 | 1250203.9943 | 2655395.5036 | 1250178.2753
191 | 2655326.2544 | 1250181.2579 | 2655340.1979 | 1250175.3517
192 | 2655403.4594 | 1250203.9943 | 2655400.0619 | 1250204.841 | 2655383.9251 | 1250205.9472
193 | 2655326.2152 | 1250166.5224 | 2655326.1784 | 1250152.7
194 | 2655326.2544 | 1250181.2579 | 2655326.2152 | 1250166.5224
195 | 2655326.1784 | 1250152.7 | 2655326.1589 | 1250145.3878 | 2655316.0504 | 1250141.3463 | 2655300.0455 | 1250136.8921
196 | 2655326.2544 | 1250181.2579 | 2655301.2225 | 1250191.6204 | 2655264.6454 | 1250203.8768
197 | 2655297.2411 | 1250136.1117 | 2655300.0455 | 1250136.8921
198 | 2655264.6454 | 1250203.8768 | 2655261.4212 | 1250187.7578 | 2655261.2245 | 1250180.5763
199 | 2655261.2245 | 1250180.5763 | 2655261.1326 | 1250177.2204
200 | 2655261.1326 | 1250177.2204 | 2655261.0664 | 1250174.8011 | 2655248.894 | 1250135.6525
201 | 2655247.455 | 1250131.0241 | 2655248.894 | 1250135.6525
202 | 2655187.02 | 1249908.4347 | 2655186.9881 | 1249911.8659
203 | 2655248.9601 | 1250069.2303 | 2655244.2831 | 1250069.2415
204 | 2655237.885 | 1250069.2569 | 2655244.2831 | 1250069.2415
205 | 2655257.8083 | 1250069.2091 | 2655248.9601 | 1250069.2303
206 | 2655257.8083 | 1250069.2091 | 2655257.9725 | 1250050.7869
207 | 2655257.9725 | 1250050.7869 | 2655245.9512 | 1250050.7965
208 | 2655257.9725 | 1250050.7869 | 2655266.1566 | 1250050.7751
209 | 2655072.1505 | 1249894.0726 | 2655072.1128 | 1249898.9423 | 2655072.0647 | 1249905.0289

## bus_geodata
| x | y | coords
0 | 2655120.6514 | 1249975.241
1 | 2655137.9938 | 1249978.0391
2 | 2655119.0737 | 1249974.9865
3 | 2655155.0464 | 1249981.4755
4 | 2655112.9406 | 1249973.9954
5 | 2655114.1449 | 1249993.8034
6 | 2655158.7242 | 1249982.2379
7 | 2655097.7941 | 1249971.5478
8 | 2655109.0379 | 1250013.3002
9 | 2655186.4242 | 1249986.1983
10 | 2655154.6565 | 1249999.3751
11 | 2655089.8708 | 1249970.2674
12 | 2655106.5343 | 1250022.8585
13 | 2655186.1722 | 1249972.1004
14 | 2655204.3781 | 1249988.5004
15 | 2655149.9552 | 1250019.1818
16 | 2655084.1975 | 1249969.3496
17 | 2655094.7454 | 1250067.1572
18 | 2655071.5681 | 1249967.3065
19 | 2655071.8438 | 1249932.7963
20 | 2655071.8503 | 1249931.9747
21 | 2655071.8569 | 1249931.1505
22 | 2655120.0598 | 1250069.8023
23 | 2655072.0594 | 1249905.6985
24 | 2655116.8195 | 1249849.9309
25 | 2655116.2772 | 1249855.1891
26 | 2655119.7209 | 1249821.7982
27 | 2655121.3846 | 1249855.5924
28 | 2655146.4407 | 1249824.0815
29 | 2655138.2883 | 1249874.2513
30 | 2655180.0958 | 1249827.4857
31 | 2655169.2043 | 1249872.6044
32 | 2655225.4275 | 1249832.8003
33 | 2655226.0944 | 1249832.8783
34 | 2655314.0795 | 1249720.2103
35 | 2655310.9982 | 1249738.6825
36 | 2655330.1691 | 1249692.4021
37 | 2655310.2978 | 1249742.8813
38 | 2655349.5527 | 1249692.9533
39 | 2655307.503 | 1249759.6354
40 | 2655380.838 | 1249693.8427
41 | 2655307.372 | 1249760.4208
42 | 2655374.671 | 1249739.7612
43 | 2655304.4183 | 1249778.1278
44 | 2655372.34 | 1249755.7171
45 | 2655361.3516 | 1249737.3476
46 | 2655296.231 | 1249825.1706
47 | 2655301.4729 | 1249795.6595
48 | 2655293.5306 | 1249840.3734
49 | 2655301.8176 | 1249793.7185
50 | 2655281.7449 | 1249839.134
51 | 2655312.3506 | 1249794.8342
52 | 2655325.0811 | 1249843.6366
53 | 2655343.919 | 1249845.5849
54 | 2655260.2314 | 1249836.8717
55 | 2655312.3988 | 1249794.8393
56 | 2655356.042 | 1249846.8388
57 | 2655257.3459 | 1249859.8247
58 | 2655323.6661 | 1249796.0328
59 | 2655357.3553 | 1249866.0536
60 | 2655359.4561 | 1249836.1633
61 | 2655256.3417 | 1249867.8123
62 | 2655297.4827 | 1249871.9882
63 | 2655287.7524 | 1249871.0005
64 | 2655305.5582 | 1249872.8078
65 | 2655271.2381 | 1249869.3243
66 | 2655318.999 | 1249874.1721
67 | 2655269.5057 | 1249869.1485
68 | 2655331.2958 | 1249875.4202
69 | 2655346.1368 | 1249876.9266
70 | 2655252.5322 | 1249885.3
71 | 2655359.4854 | 1249878.2815
72 | 2655361.6122 | 1249889.8315
73 | 2655370.0812 | 1249890.3961
74 | 2655363.1268 | 1249899.6686
75 | 2655350.0959 | 1249730.9146
76 | 2655357.3437 | 1249753.2627
77 | 2655372.7159 | 1249837.1836
78 | 2655355.4373 | 1249752.9507
79 | 2655334.8206 | 1249797.2144
80 | 2655339.1142 | 1249797.6692
81 | 2655340.2609 | 1249755.741
82 | 2655339.0359 | 1249763.5136
83 | 2655391.6927 | 1249838.6438
84 | 2655396.0522 | 1249832.6703
85 | 2655251.0098 | 1249892.3017
86 | 2655225.3179 | 1249883.1306
87 | 2655219.678 | 1249882.6811
88 | 2655203.1766 | 1249881.3573
89 | 2655392.5515 | 1249891.8942
90 | 2655366.6302 | 1249922.423
91 | 2655327.341 | 1249916.8368
92 | 2655367.1283 | 1249925.6743
93 | 2655376.4998 | 1250070.9366
94 | 2655374.8352 | 1250076.8838
95 | 2655352.7004 | 1250100.3266
96 | 2655336.875 | 1250079.5202
97 | 2655359.9979 | 1250111.8349
98 | 2655410.7229 | 1250093.2636
99 | 2655416.4967 | 1250079.6172
100 | 2655411.5858 | 1250110.0158
101 | 2655405.7822 | 1250035.4888
102 | 2655408.3721 | 1250036.2468
103 | 2655397.273 | 1250032.9961
104 | 2655312.6522 | 1250063.8056
105 | 2655342.1005 | 1250061.0323
106 | 2655361.4344 | 1250114.1002
107 | 2655424.0534 | 1250061.7571
108 | 2655406.8225 | 1250129.3059
109 | 2655431.289 | 1250044.6557
110 | 2655416.7375 | 1249999.0029
111 | 2655310.3336 | 1250062.294
112 | 2655311.8729 | 1250095.4494
113 | 2655345.3898 | 1250049.3948
114 | 2655364.4031 | 1250118.7819
115 | 2655379.4953 | 1250102.3384
116 | 2655367.4041 | 1250123.3006
117 | 2655378.8398 | 1250140.5197
118 | 2655392.1716 | 1250154.0989
119 | 2655400.6396 | 1250154.3449
120 | 2655389.2387 | 1250160.1646
121 | 2655223.2511 | 1249990.2808
122 | 2655224.2224 | 1249990.3725
123 | 2655235.764 | 1249991.4613
124 | 2655203.369 | 1250000.5243
125 | 2655245.2878 | 1249993.7837
126 | 2655201.7626 | 1250019.6641
127 | 2655272.9473 | 1250032.5249
128 | 2655245.1458 | 1250032.2388
129 | 2655270.089 | 1249999.8313
130 | 2655186.1524 | 1249970.9901
131 | 2655287.5036 | 1250069.1508
132 | 2655238.5402 | 1250032.1708
133 | 2655268.9825 | 1249955.0976
134 | 2655281.4905 | 1250002.5985
135 | 2655186.0148 | 1249963.2918
136 | 2655185.7644 | 1249949.288
137 | 2655185.6822 | 1249944.6877
138 | 2655185.87 | 1249955.1939
139 | 2655185.6395 | 1249942.3008
140 | 2655185.6168 | 1249941.0304
141 | 2655185.2676 | 1249921.4918
142 | 2655186.9395 | 1249917.0778
143 | 2655367.9186 | 1250024.397
144 | 2655353.6374 | 1250020.2135
145 | 2655349.315 | 1250035.5076
146 | 2655332.9052 | 1250015.077
147 | 2655358.3131 | 1249990.8884
148 | 2655320.3604 | 1250012.0324
149 | 2655360.5736 | 1249972.028
150 | 2655421.7915 | 1249976.5017
151 | 2655311.9994 | 1250010.0031
152 | 2655360.9623 | 1249968.472
153 | 2655288.9778 | 1250004.4157
154 | 2655305.771 | 1250008.4915
155 | 2655338.5566 | 1249949.9496
156 | 2655316.4046 | 1249947.374
157 | 2655341.3357 | 1249950.2727
158 | 2655362.5785 | 1249953.6845
159 | 2655341.3636 | 1249936.2002
160 | 2655363.8234 | 1249946.0202
161 | 2655365.5482 | 1249935.402
162 | 2655266.851 | 1250069.1914
163 | 2655164.9384 | 1250070.1847
164 | 2655183.3608 | 1250070.3416
165 | 2655143.3952 | 1250070.0011
166 | 2655186.8332 | 1250070.3712
167 | 2655185.6296 | 1250084.8474
168 | 2655181.916 | 1250129.822
169 | 2655180.1413 | 1250148.5406
170 | 2655199.1582 | 1250130.328
171 | 2655387.5784 | 1249927.3407
172 | 2655404.4006 | 1249928.7114
173 | 2655317.1056 | 1249915.0791
174 | 2655303.4678 | 1249912.737
175 | 2655298.8874 | 1249911.9504
176 | 2655149.2193 | 1250022.285
177 | 2655145.2169 | 1250039.1626
178 | 2655164.2974 | 1250020.8195
179 | 2655197.5359 | 1249880.9048
180 | 2655218.8437 | 1250131.0138
181 | 2655212.9956 | 1250130.7341
182 | 2655212.5979 | 1250143.7898
183 | 2655160.3983 | 1250147.0892
184 | 2655411.4871 | 1250152.0113
185 | 2655350.4115 | 1250171.3143
186 | 2655395.5036 | 1250178.2753
187 | 2655340.1979 | 1250175.3517
188 | 2655403.4594 | 1250203.9943
189 | 2655326.2152 | 1250166.5224
190 | 2655326.1784 | 1250152.7
191 | 2655326.2544 | 1250181.2579
192 | 2655300.0455 | 1250136.8921
193 | 2655264.6454 | 1250203.8768
194 | 2655297.2411 | 1250136.1117
195 | 2655261.2245 | 1250180.5763
196 | 2655261.1326 | 1250177.2204
197 | 2655248.894 | 1250135.6525
198 | 2655186.9881 | 1249911.8659
199 | 2655383.9251 | 1250205.9472
200 | 2655247.455 | 1250131.0241
201 | 2655187.02 | 1249908.4347
202 | 2655244.2831 | 1250069.2415
203 | 2655248.9601 | 1250069.2303
204 | 2655237.885 | 1250069.2569
205 | 2655257.8083 | 1250069.2091
206 | 2655257.9725 | 1250050.7868
207 | 2655245.9512 | 1250050.7965
208 | 2655266.1566 | 1250050.7751
209 | 2655072.0647 | 1249905.0289
210 | 2655072.1505 | 1249894.0726
211 | 2655270.089 | 1249999.8313

## line_std_types
| c_nf_per_km | r_ohm_per_km | x_ohm_per_km | max_i_ka | type | q_mm2 | alpha | voltage_rating
NAYY 4x50 SE | 210 | 0.642 | 0.083 | 0.142 | cs | 50 | 0.00403 | LV
NAYY 4x120 SE | 264 | 0.225 | 0.08 | 0.242 | cs | 120 | 0.00403 | LV
NAYY 4x150 SE | 261 | 0.208 | 0.08 | 0.27 | cs | 150 | 0.00403 | LV
NA2XS2Y 1x95 RM/25 12/20 kV | 216 | 0.313 | 0.132 | 0.252 | cs | 95 | 0.00403 | MV
NA2XS2Y 1x185 RM/25 12/20 kV | 273 | 0.161 | 0.117 | 0.362 | cs | 185 | 0.00403 | MV
NA2XS2Y 1x240 RM/25 12/20 kV | 304 | 0.122 | 0.112 | 0.421 | cs | 240 | 0.00403 | MV
NA2XS2Y 1x95 RM/25 6/10 kV | 315 | 0.313 | 0.123 | 0.249 | cs | 95 | 0.00403 | MV
NA2XS2Y 1x185 RM/25 6/10 kV | 406 | 0.161 | 0.11 | 0.358 | cs | 185 | 0.00403 | MV
NA2XS2Y 1x240 RM/25 6/10 kV | 456 | 0.122 | 0.105 | 0.416 | cs | 240 | 0.00403 | MV
NA2XS2Y 1x150 RM/25 12/20 kV | 250 | 0.206 | 0.116 | 0.319 | cs | 150 | 0.00403 | MV
NA2XS2Y 1x120 RM/25 12/20 kV | 230 | 0.253 | 0.119 | 0.283 | cs | 120 | 0.00403 | MV
NA2XS2Y 1x70 RM/25 12/20 kV | 190 | 0.443 | 0.132 | 0.22 | cs | 70 | 0.00403 | MV
NA2XS2Y 1x150 RM/25 6/10 kV | 360 | 0.206 | 0.11 | 0.315 | cs | 150 | 0.00403 | MV
NA2XS2Y 1x120 RM/25 6/10 kV | 340 | 0.253 | 0.113 | 0.28 | cs | 120 | 0.00403 | MV
NA2XS2Y 1x70 RM/25 6/10 kV | 280 | 0.443 | 0.123 | 0.217 | cs | 70 | 0.00403 | MV
N2XS(FL)2Y 1x120 RM/35 64/110 kV | 112 | 0.153 | 0.166 | 0.366 | cs | 120 | 0.00393 | HV
N2XS(FL)2Y 1x185 RM/35 64/110 kV | 125 | 0.099 | 0.156 | 0.457 | cs | 185 | 0.00393 | HV
N2XS(FL)2Y 1x240 RM/35 64/110 kV | 135 | 0.075 | 0.149 | 0.526 | cs | 240 | 0.00393 | HV
N2XS(FL)2Y 1x300 RM/35 64/110 kV | 144 | 0.06 | 0.144 | 0.588 | cs | 300 | 0.00393 | HV
15-AL1/3-ST1A 0.4 | 11 | 1.8769 | 0.35 | 0.105 | ol | 16 | 0.00403 | LV
24-AL1/4-ST1A 0.4 | 11.25 | 1.2012 | 0.335 | 0.14 | ol | 24 | 0.00403 | LV
48-AL1/8-ST1A 0.4 | 12.2 | 0.5939 | 0.3 | 0.21 | ol | 48 | 0.00403 | LV
94-AL1/15-ST1A 0.4 | 13.2 | 0.306 | 0.29 | 0.35 | ol | 94 | 0.00403 | LV
34-AL1/6-ST1A 10.0 | 9.7 | 0.8342 | 0.36 | 0.17 | ol | 34 | 0.00403 | MV
48-AL1/8-ST1A 10.0 | 10.1 | 0.5939 | 0.35 | 0.21 | ol | 48 | 0.00403 | MV
70-AL1/11-ST1A 10.0 | 10.4 | 0.4132 | 0.339 | 0.29 | ol | 70 | 0.00403 | MV
94-AL1/15-ST1A 10.0 | 10.75 | 0.306 | 0.33 | 0.35 | ol | 94 | 0.00403 | MV
122-AL1/20-ST1A 10.0 | 11.1 | 0.2376 | 0.323 | 0.41 | ol | 122 | 0.00403 | MV
149-AL1/24-ST1A 10.0 | 11.25 | 0.194 | 0.315 | 0.47 | ol | 149 | 0.00403 | MV
34-AL1/6-ST1A 20.0 | 9.15 | 0.8342 | 0.382 | 0.17 | ol | 34 | 0.00403 | MV
48-AL1/8-ST1A 20.0 | 9.5 | 0.5939 | 0.372 | 0.21 | ol | 48 | 0.00403 | MV
70-AL1/11-ST1A 20.0 | 9.7 | 0.4132 | 0.36 | 0.29 | ol | 70 | 0.00403 | MV
94-AL1/15-ST1A 20.0 | 10 | 0.306 | 0.35 | 0.35 | ol | 94 | 0.00403 | MV
122-AL1/20-ST1A 20.0 | 10.3 | 0.2376 | 0.344 | 0.41 | ol | 122 | 0.00403 | MV
149-AL1/24-ST1A 20.0 | 10.5 | 0.194 | 0.337 | 0.47 | ol | 149 | 0.00403 | MV
184-AL1/30-ST1A 20.0 | 10.75 | 0.1571 | 0.33 | 0.535 | ol | 184 | 0.00403 | MV
243-AL1/39-ST1A 20.0 | 11 | 0.1188 | 0.32 | 0.645 | ol | 243 | 0.00403 | MV
48-AL1/8-ST1A 110.0 | 8 | 0.5939 | 0.46 | 0.21 | ol | 48 | 0.00403 | HV
70-AL1/11-ST1A 110.0 | 8.4 | 0.4132 | 0.45 | 0.29 | ol | 70 | 0.00403 | HV
94-AL1/15-ST1A 110.0 | 8.65 | 0.306 | 0.44 | 0.35 | ol | 94 | 0.00403 | HV
122-AL1/20-ST1A 110.0 | 8.5 | 0.2376 | 0.43 | 0.41 | ol | 122 | 0.00403 | HV
149-AL1/24-ST1A 110.0 | 8.75 | 0.194 | 0.41 | 0.47 | ol | 149 | 0.00403 | HV
184-AL1/30-ST1A 110.0 | 8.8 | 0.1571 | 0.4 | 0.535 | ol | 184 | 0.00403 | HV
243-AL1/39-ST1A 110.0 | 9 | 0.1188 | 0.39 | 0.645 | ol | 243 | 0.00403 | HV
305-AL1/39-ST1A 110.0 | 9.2 | 0.0949 | 0.38 | 0.74 | ol | 305 | 0.00403 | HV
490-AL1/64-ST1A 110.0 | 9.75 | 0.059 | 0.37 | 0.96 | ol | 490 | 0.00403 | HV
679-AL1/86-ST1A 110.0 | 9.95 | 0.042 | 0.36 | 1.15 | ol | 679 | 0.00403 | HV
490-AL1/64-ST1A 220.0 | 10 | 0.059 | 0.285 | 0.96 | ol | 490 | 0.00403 | HV
679-AL1/86-ST1A 220.0 | 11.7 | 0.042 | 0.275 | 1.15 | ol | 679 | 0.00403 | HV
490-AL1/64-ST1A 380.0 | 11 | 0.059 | 0.253 | 0.96 | ol | 490 | 0.00403 | HV
679-AL1/86-ST1A 380.0 | 14.6 | 0.042 | 0.25 | 1.15 | ol | 679 | 0.00403 | HV

## trafo_std_types
| i0_percent | pfe_kw | vkr_percent | sn_mva | vn_lv_kv | vn_hv_kv | vk_percent | shift_degree | vector_group | tap_side | tap_neutral | tap_min | tap_max | tap_step_degree | tap_step_percent | tap_phase_shifter
160 MVA 380/110 kV | 0.06 | 60 | 0.25 | 160 | 110 | 380 | 12.2 | 0 | Yy0 | hv | 0 | -9 | 9 | 0 | 1.5 | FALSE
100 MVA 220/110 kV | 0.06 | 55 | 0.26 | 100 | 110 | 220 | 12 | 0 | Yy0 | hv | 0 | -9 | 9 | 0 | 1.5 | FALSE
63 MVA 110/20 kV | 0.04 | 22 | 0.32 | 63 | 20 | 110 | 18 | 150 | YNd5 | hv | 0 | -9 | 9 | 0 | 1.5 | FALSE
40 MVA 110/20 kV | 0.05 | 18 | 0.34 | 40 | 20 | 110 | 16.2 | 150 | YNd5 | hv | 0 | -9 | 9 | 0 | 1.5 | FALSE
25 MVA 110/20 kV | 0.07 | 14 | 0.41 | 25 | 20 | 110 | 12 | 150 | YNd5 | hv | 0 | -9 | 9 | 0 | 1.5 | FALSE
63 MVA 110/10 kV | 0.04 | 22 | 0.32 | 63 | 10 | 110 | 18 | 150 | YNd5 | hv | 0 | -9 | 9 | 0 | 1.5 | FALSE
40 MVA 110/10 kV | 0.05 | 18 | 0.34 | 40 | 10 | 110 | 16.2 | 150 | YNd5 | hv | 0 | -9 | 9 | 0 | 1.5 | FALSE
25 MVA 110/10 kV | 0.07 | 14 | 0.41 | 25 | 10 | 110 | 12 | 150 | YNd5 | hv | 0 | -9 | 9 | 0 | 1.5 | FALSE
0.25 MVA 20/0.4 kV | 0.32 | 0.8 | 1.44 | 0.25 | 0.4 | 20 | 6 | 150 | Yzn5 | hv | 0 | -2 | 2 | 0 | 2.5 | FALSE
0.4 MVA 20/0.4 kV | 0.3375 | 1.35 | 1.425 | 0.4 | 0.4 | 20 | 6 | 150 | Dyn5 | hv | 0 | -2 | 2 | 0 | 2.5 | FALSE
0.63 MVA 20/0.4 kV | 0.2619 | 1.65 | 1.206 | 0.63 | 0.4 | 20 | 6 | 150 | Dyn5 | hv | 0 | -2 | 2 | 0 | 2.5 | FALSE
0.25 MVA 10/0.4 kV | 0.24 | 0.6 | 1.2 | 0.25 | 0.4 | 10 | 4 | 150 | Dyn5 | hv | 0 | -2 | 2 | 0 | 2.5 | FALSE
0.4 MVA 10/0.4 kV | 0.2375 | 0.95 | 1.325 | 0.4 | 0.4 | 10 | 4 | 150 | Dyn5 | hv | 0 | -2 | 2 | 0 | 2.5 | FALSE
0.63 MVA 10/0.4 kV | 0.1873 | 1.18 | 1.0794 | 0.63 | 0.4 | 10 | 4 | 150 | Dyn5 | hv | 0 | -2 | 2 | 0 | 2.5 | FALSE

## trafo3w_std_types
| sn_hv_mva | sn_mv_mva | sn_lv_mva | vn_hv_kv | vn_mv_kv | vn_lv_kv | vk_hv_percent | vk_mv_percent | vk_lv_percent | vkr_hv_percent | vkr_mv_percent | vkr_lv_percent | pfe_kw | i0_percent | shift_mv_degree | shift_lv_degree | vector_group | tap_side | tap_neutral | tap_min | tap_max | tap_step_percent
63/25/38 MVA 110/20/10 kV | 63 | 25 | 38 | 110 | 20 | 10 | 10.4 | 10.4 | 10.4 | 0.28 | 0.32 | 0.35 | 35 | 0.89 | 0 | 0 | YN0yn0yn0 | hv | 0 | -10 | 10 | 1.2
63/25/38 MVA 110/10/10 kV | 63 | 25 | 38 | 110 | 10 | 10 | 10.4 | 10.4 | 10.4 | 0.28 | 0.32 | 0.35 | 35 | 0.89 | 0 | 0 | YN0yn0yn0 | hv | 0 | -10 | 10 | 1.2

## fuse_std_types
| fuse_type | i_rated_a | t_avg | t_min | t_total | x_avg | x_min | x_total
HV 100A | HV 100A | 100 | 0 | [10.0, 3.64, 0.854, 0.281, 0.1, 0.0531, 0.022, 0.01] | [10.0, 4.267, 1.21, 0.403, 0.1, 0.058, 0.022, 0.01] | 0 | [300.0, 350.0, 450.0, 550.0, 700.0, 850.0, 1200.0, 1752.0] | [600.0, 700.0, 900.0, 1150.0, 1665.0, 2000.0, 3000.0, 4313.0]
HV 10A | HV 10A | 10 | 0 | [10.0, 1675.0, 0.344, 0.156, 0.1, 0.0417, 0.0171, 0.01] | [10.0, 1.3, 0.3, 0.155, 0.1, 0.0555, 0.023, 0.01] | 0 | [30.0, 32.0, 35.0, 37.0, 39.0, 50.0, 70.0, 88.0] | [60.0, 70.0, 80.0, 87.0, 94.0, 110.0, 150.0, 216.0]
HV 125A | HV 125A | 125 | 0 | [10.0, 1.82, 0.344, 0.1, 0.0467, 0.0269, 0.01] | [10.0, 2.478, 0.426, 0.1, 0.0427, 0.0211, 0.01] | 0 | [375.0, 500.0, 700.0, 925.0, 1200.0, 1500.0, 2341.0] | [750.0, 1000.0, 1500.0, 2200.0, 3000.0, 4000.0, 5765.0]
HV 160A | HV 160A | 160 | 0 | [10.0, 4.15, 1.03, 0.198, 0.1, 0.051, 0.0172, 0.01] | [10.0, 2.3, 0.734, 0.274, 0.1, 0.046, 0.0177, 0.01] | 0 | [480.0, 550.0, 700.0, 1000.0, 1260.0, 1600.0, 2500.0, 3227.0] | [960.0, 1300.0, 1700.0, 2200.0, 2996.0, 4000.0, 6000.0, 7946.0]
HV 16A | HV 16A | 16 | 0 | [10.0, 0.352, 0.164, 0.1, 0.0649, 0.0342, 0.01] | [10.0, 2.34, 0.722, 0.181, 0.1, 0.055, 0.0296, 0.01] | 0 | [48.0, 60.0, 65.0, 71.0, 80.0, 100.0, 162.0] | [96.0, 110.0, 125.0, 150.0, 168.0, 200.0, 250.0, 398.0]
HV 200A | HV 200A | 200 | 0 | [10.0, 4.267, 1.21, 0.403, 0.1, 0.058, 0.022, 0.01] | [10.0, 3.73, 1.654, 0.328, 0.1, 0.0531, 0.019, 0.01] | 0 | [600.0, 700.0, 900.0, 1150.0, 1665.0, 2000.0, 3000.0, 4313.0] | [1200.0, 1500.0, 1800.0, 2700.0, 3960.0, 5000.0, 7500.0, 10620.0]
HV 20A | HV 20A | 20 | 0 | [10.0, 1.3, 0.3, 0.155, 0.1, 0.0555, 0.023, 0.01] | [10.0, 1.3, 0.161, 0.1, 0.0611, 0.0399, 0.0141, 0.01] | 0 | [60.0, 70.0, 80.0, 87.0, 94.0, 110.0, 150.0, 216.0] | [120.0, 150.0, 200.0, 223.0, 260.0, 300.0, 450.0, 532.0]
HV 25A | HV 25A | 25 | 0 | [10.0, 2.512, 0.833, 0.299, 0.1, 0.0372, 0.0223, 0.01] | [10.0, 3.125, 0.597, 0.198, 0.1, 0.0378, 0.022, 0.01] | 0 | [75.0, 82.0, 90.0, 100.0, 124.0, 170.0, 200.0, 289.0] | [150.0, 170.0, 210.0, 250.0, 294.0, 400.0, 500.0, 711.0]
HV 31.5A | HV 31.5A | 31.5 | 0 | [10.0, 2.34, 0.722, 0.181, 0.1, 0.055, 0.0296, 0.01] | [10.0, 2.84, 0.368, 0.164, 0.1, 0.0621, 0.0378, 0.0195, 0.01] | 0 | [95.0, 110.0, 125.0, 150.0, 165.0, 200.0, 250.0, 390.0] | [189.0, 220.0, 300.0, 350.0, 393.0, 450.0, 530.0, 700.0, 960.0]
HV 40A | HV 40A | 40 | 0 | [10.0, 1.3, 0.161, 0.1, 0.0611, 0.0399, 0.0141, 0.01] | [10.0, 2.05, 0.369, 0.198, 0.1, 0.051, 0.0298, 0.01] | 0 | [120.0, 150.0, 200.0, 223.0, 260.0, 300.0, 450.0, 532.0] | [240.0, 300.0, 400.0, 450.0, 530.0, 650.0, 800.0, 1311.0]
HV 50A | HV 50A | 50 | 0 | [10.0, 3.215, 0.597, 0.198, 0.1, 0.0378, 0.022, 0.01] | [10.0, 3.64, 0.854, 0.281, 0.1, 0.0531, 0.022, 0.01] | 0 | [150.0, 170.0, 210.0, 250.0, 294.0, 400.0, 500.0, 711.0] | [300.0, 350.0, 450.0, 550.0, 700.0, 850.0, 1200.0, 1752.0]
HV 6.3A | HV 6.3A | 6.3 | 0 | [10.0, 1.39, 0.344, 0.168, 0.1, 0.056, 0.0263, 0.01] | [10.0, 1.711, 0.516, 0.198, 0.1, 0.0634, 0.0303, 0.01] | 0 | [19.0, 19.5, 20.4, 20.8, 22.0, 25.0, 32.0, 48.0] | [38.0, 40.0, 43.0, 48.0, 53.0, 60.0, 75.0, 118.0]
HV 63A | HV 63A | 63 | 0 | [10.0, 2.84, 0.368, 0.164, 0.1, 0.0621, 0.0378, 0.0195, 0.01] | [10.0, 1.82, 0.344, 0.1, 0.0467, 0.0269, 0.01] | 0 | [189.0, 220.0, 300.0, 350.0, 393.0, 450.0, 530.0, 700.0, 961.0] | [378.0, 500.0, 700.0, 934.0, 1200.0, 1500.0, 2366.0]
HV 80A | HV 80A | 80 | 0 | [10.0, 2.05, 0.369, 0.198, 0.1, 0.051, 0.0298, 0.01] | [10.0, 4.15, 1.03, 0.198, 0.1, 0.051, 0.0172, 0.01] | 0 | [240.0, 300.0, 400.0, 450.0, 530.0, 650.0, 800.0, 1311.0] | [480.0, 550.0, 700.0, 1000.0, 1260.0, 1600.0, 2500.0, 3227.0]
Siemens NH-1-100 | Siemens NH-1-100 | 100 | [5400.0, 2000.0, 400.0, 20.0, 1.0, 0.2, 0.012, 0.004] | 0 | 0 | [150.0, 190.0, 250.0, 430.0, 900.0, 1250.0, 2700.0, 3600.0] | 0 | 0
Siemens NH-1-125 | Siemens NH-1-125 | 125 | [4800.0, 120.0, 7.0, 0.1, 0.004] | 0 | 0 | [180.0, 400.0, 740.0, 2000.0, 4250.0] | 0 | 0
Siemens NH-1-16 | Siemens NH-1-16 | 16 | [4000.0, 400.0, 2.0, 0.1, 0.04, 0.01] | 0 | 0 | [26.0, 35.0, 75.0, 150.0, 200.0, 300.0] | 0 | 0
Siemens NH-1-160 | Siemens NH-1-160 | 160 | [4800.0, 120.0, 7.0, 0.1, 0.004] | 0 | 0 | [210.0, 500.0, 900.0, 2300.0, 5000.0] | 0 | 0
Siemens NH-1-25 | Siemens NH-1-25 | 25 | [4000.0, 1000.0, 10.0, 0.2, 0.02, 0.01] | 0 | 0 | [40.0, 50.0, 100.0, 210.0, 400.0, 500.0] | 0 | 0
Siemens NH-1-50 | Siemens NH-1-50 | 50 | [4000.0, 40.0, 4.0, 1.0, 0.02, 0.01] | 0 | 0 | [86.0, 200.0, 300.0, 400.0, 1000.0, 1280.0] | 0 | 0
Siemens NH-1-63 | Siemens NH-1-63 | 63 | [4000.0, 100.0, 10.0, 2.0, 0.04, 0.01] | 0 | 0 | [100.0, 200.0, 300.0, 400.0, 1000.0, 1500.0] | 0 | 0
Siemens NH-1-80 | Siemens NH-1-80 | 80 | [4800.0, 120.0, 7.0, 0.1, 0.01] | 0 | 0 | [150.58, 250.0, 450.0, 1150.0, 2470.0] | 0 | 0
Siemens NH-2-1000 | Siemens NH-2-1000 | 1000 | [4800.0, 120.0, 7.0, 0.1, 0.004] | 0 | 0 | [1900.0, 3500.0, 8400.0, 24000.0, 52000.0] | 0 | 0
Siemens NH-2-200 | Siemens NH-2-200 | 200 | [4800.0, 120.0, 7.0, 0.1, 0.004] | 0 | 0 | [280.0, 650.0, 1200.0, 3000.0, 7000.0] | 0 | 0
Siemens NH-2-224 | Siemens NH-2-224 | 224 | [4800.0, 120.0, 7.0, 0.2, 0.04, 0.004] | 0 | 0 | [400.0, 750.0, 1453.0, 3025.0, 4315.0, 7600.0] | 0 | 0
Siemens NH-2-250 | Siemens NH-2-250 | 250 | [4800.0, 120.0, 7.0, 0.1, 0.004] | 0 | 0 | [450.0, 800.0, 1650.0, 4000.0, 8500.0] | 0 | 0
Siemens NH-2-315 | Siemens NH-2-315 | 315 | [4800.0, 120.0, 7.0, 0.1, 0.004] | 0 | 0 | [550.0, 920.0, 1900.0, 5000.0, 11000.0] | 0 | 0
Siemens NH-2-355 | Siemens NH-2-355 | 355 | [4800.0, 120.0, 6.0, 0.1, 0.004] | 0 | 0 | [650.0, 1116.27, 2350.0, 5840.0, 12790.0] | 0 | 0
Siemens NH-2-400 | Siemens NH-2-400 | 400 | [4800.0, 120.0, 7.0, 0.1, 0.004] | 0 | 0 | [720.0, 1350.0, 2800.0, 6500.0, 15000.0] | 0 | 0
Siemens NH-2-425 | Siemens NH-2-425 | 425 | [4800.0, 120.0, 7.0, 0.1, 0.004] | 0 | 0 | [850.0, 1500.0, 3050.0, 7500.0, 16500.0] | 0 | 0
Siemens NH-2-630 | Siemens NH-2-630 | 630 | [4800.0, 120.0, 7.0, 0.1, 0.004] | 0 | 0 | [1200.0, 2000.0, 4800.0, 12000.0, 26000.0] | 0 | 0

## dtypes
| element | column | dtype
0 | bus | name | object
1 | bus | vn_kv | float64
2 | bus | type | object
3 | bus | zone | object
4 | bus | in_service | bool
5 | load | name | object
6 | load | bus | uint32
7 | load | p_mw | float64
8 | load | q_mvar | float64
9 | load | const_z_percent | float64
10 | load | const_i_percent | float64
11 | load | sn_mva | float64
12 | load | scaling | float64
13 | load | in_service | bool
14 | load | type | object
15 | ext_grid | name | object
16 | ext_grid | bus | uint32
17 | ext_grid | vm_pu | float64
18 | ext_grid | va_degree | float64
19 | ext_grid | slack_weight | float64
20 | ext_grid | in_service | bool
21 | line | name | object
22 | line | std_type | object
23 | line | from_bus | uint32
24 | line | to_bus | uint32
25 | line | length_km | float64
26 | line | r_ohm_per_km | float64
27 | line | x_ohm_per_km | float64
28 | line | c_nf_per_km | float64
29 | line | g_us_per_km | float64
30 | line | max_i_ka | float64
31 | line | df | float64
32 | line | parallel | uint32
33 | line | type | object
34 | line | in_service | bool
35 | trafo | name | object
36 | trafo | std_type | object
37 | trafo | hv_bus | uint32
38 | trafo | lv_bus | uint32
39 | trafo | sn_mva | float64
40 | trafo | vn_hv_kv | float64
41 | trafo | vn_lv_kv | float64
42 | trafo | vk_percent | float64
43 | trafo | vkr_percent | float64
44 | trafo | pfe_kw | float64
45 | trafo | i0_percent | float64
46 | trafo | shift_degree | float64
47 | trafo | tap_side | object
48 | trafo | tap_neutral | int32
49 | trafo | tap_min | int32
50 | trafo | tap_max | int32
51 | trafo | tap_step_percent | float64
52 | trafo | tap_step_degree | float64
53 | trafo | tap_pos | int32
54 | trafo | tap_phase_shifter | bool
55 | trafo | parallel | uint32
56 | trafo | df | float64
57 | trafo | in_service | bool
58 | line_geodata | coords | object
59 | bus_geodata | x | float64
60 | bus_geodata | y | float64
61 | bus_geodata | coords | object

## parameters
| version | format_version | converged | OPF_converged | name | f_hz | sn_mva
0 | 2.14.6 | 2.14.0 | FALSE | FALSE |  | 50 | 1