## bus
| name | vn_kv | type | zone | in_service
0 | bus_LV_4204-4_0_6_node_0 | 0.4 | n |  | TRUE
1 | bus_LV_4204-4_0_6_node_1 | 0.4 | n |  | TRUE
2 | bus_LV_4204-4_0_6_node_2 | 0.4 | n |  | TRUE
3 | bus_LV_4204-4_0_6_node_3 | 0.4 | n |  | TRUE
4 | bus_LV_4204-4_0_6_node_5 | 0.4 | n |  | TRUE
5 | bus_LV_4204-4_0_6_node_7 | 0.4 | n |  | TRUE
6 | bus_LV_4204-4_0_6_node_9 | 0.4 | n |  | TRUE
7 | bus_LV_4204-4_0_6_node_125 | 0.4 | n |  | TRUE
8 | bus_LV_4204-4_0_6_node_126 | 0.4 | n |  | TRUE
9 | bus_LV_4204-4_0_6_node_8 | 0.4 | n |  | TRUE
10 | bus_LV_4204-4_0_6_node_10 | 0.4 | n |  | TRUE
11 | bus_LV_4204-4_0_6_node_11 | 0.4 | n |  | TRUE
12 | bus_LV_4204-4_0_6_node_113 | 0.4 | n |  | TRUE
13 | bus_LV_4204-4_0_6_node_90 | 0.4 | n |  | TRUE
14 | bus_LV_4204-4_0_6_node_112 | 0.4 | n |  | TRUE
15 | bus_LV_4204-4_0_6_node_91 | 0.4 | n |  | TRUE
16 | bus_LV_4204-4_0_6_node_12 | 0.4 | n |  | TRUE
17 | bus_LV_4204-4_0_6_node_13 | 0.4 | n |  | TRUE
18 | bus_LV_4204-4_0_6_node_14 | 0.4 | n |  | TRUE
19 | bus_LV_4204-4_0_6_node_15 | 0.4 | n |  | TRUE
20 | bus_LV_4204-4_0_6_node_17 | 0.4 | n |  | TRUE
21 | bus_LV_4204-4_0_6_node_18 | 0.4 | n |  | TRUE
22 | bus_LV_4204-4_0_6_node_19 | 0.4 | n |  | TRUE
23 | bus_LV_4204-4_0_6_node_16 | 0.4 | n |  | TRUE
24 | bus_LV_4204-4_0_6_node_20 | 0.4 | n |  | TRUE
25 | bus_LV_4204-4_0_6_node_21 | 0.4 | n |  | TRUE
26 | bus_LV_4204-4_0_6_node_43 | 0.4 | n |  | TRUE
27 | bus_LV_4204-4_0_6_node_27 | 0.4 | n |  | TRUE
28 | bus_LV_4204-4_0_6_node_23 | 0.4 | n |  | TRUE
29 | bus_LV_4204-4_0_6_node_22 | 0.4 | n |  | TRUE
30 | bus_LV_4204-4_0_6_node_45 | 0.4 | n |  | TRUE
31 | bus_LV_4204-4_0_6_node_41 | 0.4 | n |  | TRUE
32 | bus_LV_4204-4_0_6_node_31 | 0.4 | n |  | TRUE
33 | bus_LV_4204-4_0_6_node_24 | 0.4 | n |  | TRUE
34 | bus_LV_4204-4_0_6_node_25 | 0.4 | n |  | TRUE
35 | bus_LV_4204-4_0_6_node_26 | 0.4 | n |  | TRUE
36 | bus_LV_4204-4_0_6_node_28 | 0.4 | n |  | TRUE
37 | bus_LV_4204-4_0_6_node_29 | 0.4 | n |  | TRUE
38 | bus_LV_4204-4_0_6_node_30 | 0.4 | n |  | TRUE
39 | bus_LV_4204-4_0_6_node_85 | 0.4 | n |  | TRUE
40 | bus_LV_4204-4_0_6_node_103 | 0.4 | n |  | TRUE
41 | bus_LV_4204-4_0_6_node_188 | 0.4 | n |  | TRUE
42 | bus_LV_4204-4_0_6_node_205 | 0.4 | n |  | TRUE
43 | bus_LV_4204-4_0_6_node_87 | 0.4 | n |  | TRUE
44 | bus_LV_4204-4_0_6_node_83 | 0.4 | n |  | TRUE
45 | bus_LV_4204-4_0_6_node_104 | 0.4 | n |  | TRUE
46 | bus_LV_4204-4_0_6_node_105 | 0.4 | n |  | TRUE
47 | bus_LV_4204-4_0_6_node_189 | 0.4 | n |  | TRUE
48 | bus_LV_4204-4_0_6_node_206 | 0.4 | n |  | TRUE
49 | bus_LV_4204-4_0_6_node_32 | 0.4 | n |  | TRUE
50 | bus_LV_4204-4_0_6_node_33 | 0.4 | n |  | TRUE
51 | bus_LV_4204-4_0_6_node_34 | 0.4 | n |  | TRUE
52 | bus_LV_4204-4_0_6_node_35 | 0.4 | n |  | TRUE
53 | bus_LV_4204-4_0_6_node_36 | 0.4 | n |  | TRUE
54 | bus_LV_4204-4_0_6_node_37 | 0.4 | n |  | TRUE
55 | bus_LV_4204-4_0_6_node_190 | 0.4 | n |  | TRUE
56 | bus_LV_4204-4_0_6_node_38 | 0.4 | n |  | TRUE
57 | bus_LV_4204-4_0_6_node_39 | 0.4 | n |  | TRUE
58 | bus_LV_4204-4_0_6_node_40 | 0.4 | n |  | TRUE
59 | bus_LV_4204-4_0_6_node_193 | 0.4 | n |  | TRUE
60 | bus_LV_4204-4_0_6_node_194 | 0.4 | n |  | TRUE
61 | bus_LV_4204-4_0_6_node_199 | 0.4 | n |  | TRUE
62 | bus_LV_4204-4_0_6_node_191 | 0.4 | n |  | TRUE
63 | bus_LV_4204-4_0_6_node_48 | 0.4 | n |  | TRUE
64 | bus_LV_4204-4_0_6_node_198 | 0.4 | n |  | TRUE
65 | bus_LV_4204-4_0_6_node_196 | 0.4 | n |  | TRUE
66 | bus_LV_4204-4_0_6_node_42 | 0.4 | n |  | TRUE
67 | bus_LV_4204-4_0_6_node_44 | 0.4 | n |  | TRUE
68 | bus_LV_4204-4_0_6_node_47 | 0.4 | n |  | TRUE
69 | bus_LV_4204-4_0_6_node_187 | 0.4 | n |  | TRUE
70 | bus_LV_4204-4_0_6_node_54 | 0.4 | n |  | TRUE
71 | bus_LV_4204-4_0_6_node_53 | 0.4 | n |  | TRUE
72 | bus_LV_4204-4_0_6_node_49 | 0.4 | n |  | TRUE
73 | bus_LV_4204-4_0_6_node_50 | 0.4 | n |  | TRUE
74 | bus_LV_4204-4_0_6_node_51 | 0.4 | n |  | TRUE
75 | bus_LV_4204-4_0_6_node_52 | 0.4 | n |  | TRUE
76 | bus_LV_4204-4_0_6_node_55 | 0.4 | n |  | TRUE
77 | bus_LV_4204-4_0_6_node_56 | 0.4 | n |  | TRUE
78 | bus_LV_4204-4_0_6_node_57 | 0.4 | n |  | TRUE
79 | bus_LV_4204-4_0_6_node_58 | 0.4 | n |  | TRUE
80 | bus_LV_4204-4_0_6_node_59 | 0.4 | n |  | TRUE
81 | bus_LV_4204-4_0_6_node_60 | 0.4 | n |  | TRUE
82 | bus_LV_4204-4_0_6_node_61 | 0.4 | n |  | TRUE
83 | bus_LV_4204-4_0_6_node_62 | 0.4 | n |  | TRUE
84 | bus_LV_4204-4_0_6_node_63 | 0.4 | n |  | TRUE
85 | bus_LV_4204-4_0_6_node_79 | 0.4 | n |  | TRUE
86 | bus_LV_4204-4_0_6_node_123 | 0.4 | n |  | TRUE
87 | bus_LV_4204-4_0_6_node_117 | 0.4 | n |  | TRUE
88 | bus_LV_4204-4_0_6_node_143 | 0.4 | n |  | TRUE
89 | bus_LV_4204-4_0_6_node_78 | 0.4 | n |  | TRUE
90 | bus_LV_4204-4_0_6_node_116 | 0.4 | n |  | TRUE
91 | bus_LV_4204-4_0_6_node_144 | 0.4 | n |  | TRUE
92 | bus_LV_4204-4_0_6_node_64 | 0.4 | n |  | TRUE
93 | bus_LV_4204-4_0_6_node_65 | 0.4 | n |  | TRUE
94 | bus_LV_4204-4_0_6_node_66 | 0.4 | n |  | TRUE
95 | bus_LV_4204-4_0_6_node_67 | 0.4 | n |  | TRUE
96 | bus_LV_4204-4_0_6_node_68 | 0.4 | n |  | TRUE
97 | bus_LV_4204-4_0_6_node_69 | 0.4 | n |  | TRUE
98 | bus_LV_4204-4_0_6_node_70 | 0.4 | n |  | TRUE
99 | bus_LV_4204-4_0_6_node_71 | 0.4 | n |  | TRUE
100 | bus_LV_4204-4_0_6_node_72 | 0.4 | n |  | TRUE
101 | bus_LV_4204-4_0_6_node_73 | 0.4 | n |  | TRUE
102 | bus_LV_4204-4_0_6_node_74 | 0.4 | n |  | TRUE
103 | bus_LV_4204-4_0_6_node_75 | 0.4 | n |  | TRUE
104 | bus_LV_4204-4_0_6_node_81 | 0.4 | n |  | TRUE
105 | bus_LV_4204-4_0_6_node_82 | 0.4 | n |  | TRUE
106 | bus_LV_4204-4_0_6_node_94 | 0.4 | n |  | TRUE
107 | bus_LV_4204-4_0_6_node_80 | 0.4 | n |  | TRUE
108 | bus_LV_4204-4_0_6_node_100 | 0.4 | n |  | TRUE
109 | bus_LV_4204-4_0_6_node_97 | 0.4 | n |  | TRUE
110 | bus_LV_4204-4_0_6_node_119 | 0.4 | n |  | TRUE
111 | bus_LV_4204-4_0_6_node_120 | 0.4 | n |  | TRUE
112 | bus_LV_4204-4_0_6_node_145 | 0.4 | n |  | TRUE
113 | bus_LV_4204-4_0_6_node_95 | 0.4 | n |  | TRUE
114 | bus_LV_4204-4_0_6_node_230 | 0.4 | n |  | TRUE
115 | bus_LV_4204-4_0_6_node_98 | 0.4 | n |  | TRUE
116 | bus_LV_4204-4_0_6_node_76 | 0.4 | n |  | TRUE
117 | bus_LV_4204-4_0_6_node_77 | 0.4 | n |  | TRUE
118 | bus_LV_4204-4_0_6_node_121 | 0.4 | n |  | TRUE
119 | bus_LV_4204-4_0_6_node_122 | 0.4 | n |  | TRUE
120 | bus_LV_4204-4_0_6_node_84 | 0.4 | n |  | TRUE
121 | bus_LV_4204-4_0_6_node_86 | 0.4 | n |  | TRUE
122 | bus_LV_4204-4_0_6_node_88 | 0.4 | n |  | TRUE
123 | bus_LV_4204-4_0_6_node_89 | 0.4 | n |  | TRUE
124 | bus_LV_4204-4_0_6_node_92 | 0.4 | n |  | TRUE
125 | bus_LV_4204-4_0_6_node_229 | 0.4 | n |  | TRUE
126 | bus_LV_4204-4_0_6_node_93 | 0.4 | n |  | TRUE
127 | bus_LV_4204-4_0_6_node_110 | 0.4 | n |  | TRUE
128 | bus_LV_4204-4_0_6_node_142 | 0.4 | n |  | TRUE
129 | bus_LV_4204-4_0_6_node_226 | 0.4 | n |  | TRUE
130 | bus_LV_4204-4_0_6_node_96 | 0.4 | n |  | TRUE
131 | bus_LV_4204-4_0_6_node_102 | 0.4 | n |  | TRUE
132 | bus_LV_4204-4_0_6_node_109 | 0.4 | n |  | TRUE
133 | bus_LV_4204-4_0_6_node_99 | 0.4 | n |  | TRUE
134 | bus_LV_4204-4_0_6_node_101 | 0.4 | n |  | TRUE
135 | bus_LV_4204-4_0_6_node_111 | 0.4 | n |  | TRUE
136 | bus_LV_4204-4_0_6_node_124 | 0.4 | n |  | TRUE
137 | bus_LV_4204-4_0_6_node_132 | 0.4 | n |  | TRUE
138 | bus_LV_4204-4_0_6_node_106 | 0.4 | n |  | TRUE
139 | bus_LV_4204-4_0_6_node_107 | 0.4 | n |  | TRUE
140 | bus_LV_4204-4_0_6_node_108 | 0.4 | n |  | TRUE
141 | bus_LV_4204-4_0_6_node_114 | 0.4 | n |  | TRUE
142 | bus_LV_4204-4_0_6_node_197 | 0.4 | n |  | TRUE
143 | bus_LV_4204-4_0_6_node_134 | 0.4 | n |  | TRUE
144 | bus_LV_4204-4_0_6_node_129 | 0.4 | n |  | TRUE
145 | bus_LV_4204-4_0_6_node_186 | 0.4 | n |  | TRUE
146 | bus_LV_4204-4_0_6_node_148 | 0.4 | n |  | TRUE
147 | bus_LV_4204-4_0_6_node_149 | 0.4 | n |  | TRUE
148 | bus_LV_4204-4_0_6_node_141 | 0.4 | n |  | TRUE
149 | bus_LV_4204-4_0_6_node_168 | 0.4 | n |  | TRUE
150 | bus_LV_4204-4_0_6_node_131 | 0.4 | n |  | TRUE
151 | bus_LV_4204-4_0_6_node_127 | 0.4 | n |  | TRUE
152 | bus_LV_4204-4_0_6_node_115 | 0.4 | n |  | TRUE
153 | bus_LV_4204-4_0_6_node_184 | 0.4 | n |  | TRUE
154 | bus_LV_4204-4_0_6_node_183 | 0.4 | n |  | TRUE
155 | bus_LV_4204-4_0_6_node_146 | 0.4 | n |  | TRUE
156 | bus_LV_4204-4_0_6_node_147 | 0.4 | n |  | TRUE
157 | bus_LV_4204-4_0_6_node_163 | 0.4 | n |  | TRUE
158 | bus_LV_4204-4_0_6_node_185 | 0.4 | n |  | TRUE
159 | bus_LV_4204-4_0_6_node_135 | 0.4 | n |  | TRUE
160 | bus_LV_4204-4_0_6_node_136 | 0.4 | n |  | TRUE
161 | bus_LV_4204-4_0_6_node_130 | 0.4 | n |  | TRUE
162 | bus_LV_4204-4_0_6_node_133 | 0.4 | n |  | TRUE
163 | bus_LV_4204-4_0_6_node_139 | 0.4 | n |  | TRUE
164 | bus_LV_4204-4_0_6_node_137 | 0.4 | n |  | TRUE
165 | bus_LV_4204-4_0_6_node_140 | 0.4 | n |  | TRUE
166 | bus_LV_4204-4_0_6_node_167 | 0.4 | n |  | TRUE
167 | bus_LV_4204-4_0_6_node_165 | 0.4 | n |  | TRUE
168 | bus_LV_4204-4_0_6_node_164 | 0.4 | n |  | TRUE
169 | bus_LV_4204-4_0_6_node_179 | 0.4 | n |  | TRUE
170 | bus_LV_4204-4_0_6_node_180 | 0.4 | n |  | TRUE
171 | bus_LV_4204-4_0_6_node_161 | 0.4 | n |  | TRUE
172 | bus_LV_4204-4_0_6_node_178 | 0.4 | n |  | TRUE
173 | bus_LV_4204-4_0_6_node_182 | 0.4 | n |  | TRUE
174 | bus_LV_4204-4_0_6_node_150 | 0.4 | n |  | TRUE
175 | bus_LV_4204-4_0_6_node_151 | 0.4 | n |  | TRUE
176 | bus_LV_4204-4_0_6_node_152 | 0.4 | n |  | TRUE
177 | bus_LV_4204-4_0_6_node_153 | 0.4 | n |  | TRUE
178 | bus_LV_4204-4_0_6_node_155 | 0.4 | n |  | TRUE
179 | bus_LV_4204-4_0_6_node_157 | 0.4 | n |  | TRUE
180 | bus_LV_4204-4_0_6_node_158 | 0.4 | n |  | TRUE
181 | bus_LV_4204-4_0_6_node_156 | 0.4 | n |  | TRUE
182 | bus_LV_4204-4_0_6_node_176 | 0.4 | n |  | TRUE
183 | bus_LV_4204-4_0_6_node_159 | 0.4 | n |  | TRUE
184 | bus_LV_4204-4_0_6_node_177 | 0.4 | n |  | TRUE
185 | bus_LV_4204-4_0_6_node_166 | 0.4 | n |  | TRUE
186 | bus_LV_4204-4_0_6_node_162 | 0.4 | n |  | TRUE
187 | bus_LV_4204-4_0_6_node_169 | 0.4 | n |  | TRUE
188 | bus_LV_4204-4_0_6_node_170 | 0.4 | n |  | TRUE
189 | bus_LV_4204-4_0_6_node_171 | 0.4 | n |  | TRUE
190 | bus_LV_4204-4_0_6_node_172 | 0.4 | n |  | TRUE
191 | bus_LV_4204-4_0_6_node_173 | 0.4 | n |  | TRUE
192 | bus_LV_4204-4_0_6_node_174 | 0.4 | n |  | TRUE
193 | bus_LV_4204-4_0_6_node_175 | 0.4 | n |  | TRUE
194 | bus_LV_4204-4_0_6_node_181 | 0.4 | n |  | TRUE
195 | bus_LV_4204-4_0_6_node_204 | 0.4 | n |  | TRUE
196 | bus_LV_4204-4_0_6_node_220 | 0.4 | n |  | TRUE
197 | bus_LV_4204-4_0_6_node_192 | 0.4 | n |  | TRUE
198 | bus_LV_4204-4_0_6_node_200 | 0.4 | n |  | TRUE
199 | bus_LV_4204-4_0_6_node_203 | 0.4 | n |  | TRUE
200 | bus_LV_4204-4_0_6_node_209 | 0.4 | n |  | TRUE
201 | bus_LV_4204-4_0_6_node_201 | 0.4 | n |  | TRUE
202 | bus_LV_4204-4_0_6_node_202 | 0.4 | n |  | TRUE
203 | bus_LV_4204-4_0_6_node_212 | 0.4 | n |  | TRUE
204 | bus_LV_4204-4_0_6_node_207 | 0.4 | n |  | TRUE
205 | bus_LV_4204-4_0_6_node_208 | 0.4 | n |  | TRUE
206 | bus_LV_4204-4_0_6_node_218 | 0.4 | n |  | TRUE
207 | bus_LV_4204-4_0_6_node_223 | 0.4 | n |  | TRUE
208 | bus_LV_4204-4_0_6_node_221 | 0.4 | n |  | TRUE
209 | bus_LV_4204-4_0_6_node_211 | 0.4 | n |  | TRUE
210 | bus_LV_4204-4_0_6_node_210 | 0.4 | n |  | TRUE
211 | bus_LV_4204-4_0_6_node_213 | 0.4 | n |  | TRUE
212 | bus_LV_4204-4_0_6_node_214 | 0.4 | n |  | TRUE
213 | bus_LV_4204-4_0_6_node_215 | 0.4 | n |  | TRUE
214 | bus_LV_4204-4_0_6_node_219 | 0.4 | n |  | TRUE
215 | bus_LV_4204-4_0_6_node_225 | 0.4 | n |  | TRUE
216 | bus_LV_4204-4_0_6_node_224 | 0.4 | n |  | TRUE
217 | bus_LV_4204-4_0_6_node_217 | 0.4 | n |  | TRUE
218 | bus_LV_4204-4_0_6_node_216 | 0.4 | n |  | TRUE
219 | bus_LV_4204-4_0_6_node_222 | 0.4 | n |  | TRUE
220 | bus_MV_484_0_node_92 | 20 | n |  | TRUE

## load
| name | bus | p_mw | q_mvar | const_z_percent | const_i_percent | sn_mva | scaling | in_service | type
0 | LV_4204-4_0_6_load_0 | 0 | 0.008981 | 0.0022508 | 0 | 0 |  | 1 | TRUE | wye
1 | LV_4204-4_0_6_load_1 | 1 | 0.008976 | 0.0022496 | 0 | 0 |  | 1 | TRUE | wye
2 | LV_4204-4_0_6_load_2 | 2 | 0.0014161 | 0.00035492 | 0 | 0 |  | 1 | TRUE | wye
3 | LV_4204-4_0_6_load_3 | 3 | 0.023891 | 0.0059876 | 0 | 0 |  | 1 | TRUE | wye
4 | LV_4204-4_0_6_load_5 | 4 | 0.023884 | 0.0059859 | 0 | 0 |  | 1 | TRUE | wye
5 | LV_4204-4_0_6_load_125 | 7 | 0.0022009 | 0.0005516 | 0 | 0 |  | 1 | TRUE | wye
6 | LV_4204-4_0_6_load_126 | 8 | 0.0019964 | 0.00050034 | 0 | 0 |  | 1 | TRUE | wye
7 | LV_4204-4_0_6_load_8 | 9 | 0.016105 | 0.0040364 | 0 | 0 |  | 1 | TRUE | wye
8 | LV_4204-4_0_6_load_10 | 10 | 0.007482 | 0.0018752 | 0 | 0 |  | 1 | TRUE | wye
9 | LV_4204-4_0_6_load_11 | 11 | 0.00059206 | 0.00014838 | 0 | 0 |  | 1 | TRUE | wye
10 | LV_4204-4_0_6_load_113 | 12 | 0.0024874 | 0.0006234 | 0 | 0 |  | 1 | TRUE | wye
11 | LV_4204-4_0_6_load_90 | 13 | 0.01237 | 0.0031002 | 0 | 0 |  | 1 | TRUE | wye
12 | LV_4204-4_0_6_load_112 | 14 | 0.003568 | 0.00089424 | 0 | 0 |  | 1 | TRUE | wye
13 | LV_4204-4_0_6_load_91 | 15 | 0.00074391 | 0.00018644 | 0 | 0 |  | 1 | TRUE | wye
14 | LV_4204-4_0_6_load_12 | 16 | 0.0012439 | 0.00031175 | 0 | 0 |  | 1 | TRUE | wye
15 | LV_4204-4_0_6_load_15 | 19 | 0.00096588 | 0.00024207 | 0 | 0 |  | 1 | TRUE | wye
16 | LV_4204-4_0_6_load_17 | 20 | 0.0037427 | 0.00093802 | 0 | 0 |  | 1 | TRUE | wye
17 | LV_4204-4_0_6_load_18 | 21 | 0.0021503 | 0.0005389 | 0 | 0 |  | 1 | TRUE | wye
18 | LV_4204-4_0_6_load_16 | 23 | 0.0017505 | 0.00043872 | 0 | 0 |  | 1 | TRUE | wye
19 | LV_4204-4_0_6_load_21 | 25 | 0.0019813 | 0.00049656 | 0 | 0 |  | 1 | TRUE | wye
20 | LV_4204-4_0_6_load_27 | 27 | 0.0012777 | 0.00032021 | 0 | 0 |  | 1 | TRUE | wye
21 | LV_4204-4_0_6_load_23 | 28 | 0.0011754 | 0.00029458 | 0 | 0 |  | 1 | TRUE | wye
22 | LV_4204-4_0_6_load_22 | 29 | 0.0038895 | 0.0009748 | 0 | 0 |  | 1 | TRUE | wye
23 | LV_4204-4_0_6_load_45 | 30 | 0.00062817 | 0.00015743 | 0 | 0 |  | 1 | TRUE | wye
24 | LV_4204-4_0_6_load_41 | 31 | 0.0011718 | 0.00029368 | 0 | 0 |  | 1 | TRUE | wye
25 | LV_4204-4_0_6_load_31 | 32 | 0.00092221 | 0.00023113 | 0 | 0 |  | 1 | TRUE | wye
26 | LV_4204-4_0_6_load_26 | 35 | 0.0016204 | 0.00040612 | 0 | 0 |  | 1 | TRUE | wye
27 | LV_4204-4_0_6_load_28 | 36 | 0.003614 | 0.00090576 | 0 | 0 |  | 1 | TRUE | wye
28 | LV_4204-4_0_6_load_29 | 37 | 0.0024813 | 0.00062186 | 0 | 0 |  | 1 | TRUE | wye
29 | LV_4204-4_0_6_load_30 | 38 | 0.0012769 | 0.00032003 | 0 | 0 |  | 1 | TRUE | wye
30 | LV_4204-4_0_6_load_188 | 41 | 0.00092221 | 0.00023113 | 0 | 0 |  | 1 | TRUE | wye
31 | LV_4204-4_0_6_load_205 | 42 | 0.00092274 | 0.00023126 | 0 | 0 |  | 1 | TRUE | wye
32 | LV_4204-4_0_6_load_87 | 43 | 0.0019173 | 0.00048051 | 0 | 0 |  | 1 | TRUE | wye
33 | LV_4204-4_0_6_load_83 | 44 | 0.0027068 | 0.00067838 | 0 | 0 |  | 1 | TRUE | wye
34 | LV_4204-4_0_6_load_105 | 46 | 0.0023385 | 0.00058607 | 0 | 0 |  | 1 | TRUE | wye
35 | LV_4204-4_0_6_load_189 | 47 | 0.00092221 | 0.00023113 | 0 | 0 |  | 1 | TRUE | wye
36 | LV_4204-4_0_6_load_206 | 48 | 0.00092227 | 0.00023114 | 0 | 0 |  | 1 | TRUE | wye
37 | LV_4204-4_0_6_load_32 | 49 | 0.0011961 | 0.00029977 | 0 | 0 |  | 1 | TRUE | wye
38 | LV_4204-4_0_6_load_37 | 54 | 0.0016225 | 0.00040664 | 0 | 0 |  | 1 | TRUE | wye
39 | LV_4204-4_0_6_load_190 | 55 | 0.00252 | 0.00063158 | 0 | 0 |  | 1 | TRUE | wye
40 | LV_4204-4_0_6_load_38 | 56 | 0.002318 | 0.00058095 | 0 | 0 |  | 1 | TRUE | wye
41 | LV_4204-4_0_6_load_39 | 57 | 0.0013959 | 0.00034985 | 0 | 0 |  | 1 | TRUE | wye
42 | LV_4204-4_0_6_load_40 | 58 | 0.0012908 | 0.00032351 | 0 | 0 |  | 1 | TRUE | wye
43 | LV_4204-4_0_6_load_199 | 61 | 0.0018503 | 0.00046372 | 0 | 0 |  | 1 | TRUE | wye
44 | LV_4204-4_0_6_load_191 | 62 | 0.004218 | 0.0010571 | 0 | 0 |  | 1 | TRUE | wye
45 | LV_4204-4_0_6_load_48 | 63 | 0.0035574 | 0.00089157 | 0 | 0 |  | 1 | TRUE | wye
46 | LV_4204-4_0_6_load_198 | 64 | 0.0016406 | 0.00041116 | 0 | 0 |  | 1 | TRUE | wye
47 | LV_4204-4_0_6_load_196 | 65 | 0.0021991 | 0.00055114 | 0 | 0 |  | 1 | TRUE | wye
48 | LV_4204-4_0_6_load_42 | 66 | 0.00055466 | 0.00013901 | 0 | 0 |  | 1 | TRUE | wye
49 | LV_4204-4_0_6_load_44 | 67 | 0.00055273 | 0.00013853 | 0 | 0 |  | 1 | TRUE | wye
50 | LV_4204-4_0_6_load_187 | 69 | 0.0035104 | 0.0008798 | 0 | 0 |  | 1 | TRUE | wye
51 | LV_4204-4_0_6_load_54 | 70 | 0.0035694 | 0.00089457 | 0 | 0 |  | 1 | TRUE | wye
52 | LV_4204-4_0_6_load_53 | 71 | 0.0028876 | 0.00072371 | 0 | 0 |  | 1 | TRUE | wye
53 | LV_4204-4_0_6_load_49 | 72 | 0.0046324 | 0.001161 | 0 | 0 |  | 1 | TRUE | wye
54 | LV_4204-4_0_6_load_51 | 74 | 0.0047032 | 0.0011787 | 0 | 0 |  | 1 | TRUE | wye
55 | LV_4204-4_0_6_load_52 | 75 | 0.0044652 | 0.0011191 | 0 | 0 |  | 1 | TRUE | wye
56 | LV_4204-4_0_6_load_55 | 76 | 0.0011508 | 0.00028841 | 0 | 0 |  | 1 | TRUE | wye
57 | LV_4204-4_0_6_load_56 | 77 | 0.0012531 | 0.00031405 | 0 | 0 |  | 1 | TRUE | wye
58 | LV_4204-4_0_6_load_58 | 79 | 0.0014099 | 0.00035337 | 0 | 0 |  | 1 | TRUE | wye
59 | LV_4204-4_0_6_load_59 | 80 | 0.0032055 | 0.00080338 | 0 | 0 |  | 1 | TRUE | wye
60 | LV_4204-4_0_6_load_60 | 81 | 0.0033473 | 0.00083892 | 0 | 0 |  | 1 | TRUE | wye
61 | LV_4204-4_0_6_load_61 | 82 | 0.0013867 | 0.00034755 | 0 | 0 |  | 1 | TRUE | wye
62 | LV_4204-4_0_6_load_62 | 83 | 0.0032662 | 0.00081857 | 0 | 0 |  | 1 | TRUE | wye
63 | LV_4204-4_0_6_load_79 | 85 | 0.0081775 | 0.0020495 | 0 | 0 |  | 1 | TRUE | wye
64 | LV_4204-4_0_6_load_123 | 86 | 0.0029584 | 0.00074145 | 0 | 0 |  | 1 | TRUE | wye
65 | LV_4204-4_0_6_load_117 | 87 | 0.0019785 | 0.00049586 | 0 | 0 |  | 1 | TRUE | wye
66 | LV_4204-4_0_6_load_143 | 88 | 0.0043673 | 0.0010946 | 0 | 0 |  | 1 | TRUE | wye
67 | LV_4204-4_0_6_load_144 | 91 | 0.0042072 | 0.0010544 | 0 | 0 |  | 1 | TRUE | wye
68 | LV_4204-4_0_6_load_64 | 92 | 0.0031194 | 0.00078179 | 0 | 0 |  | 1 | TRUE | wye
69 | LV_4204-4_0_6_load_65 | 93 | 0.0016772 | 0.00042035 | 0 | 0 |  | 1 | TRUE | wye
70 | LV_4204-4_0_6_load_68 | 96 | 0.0029845 | 0.000748 | 0 | 0 |  | 1 | TRUE | wye
71 | LV_4204-4_0_6_load_69 | 97 | 0.0020831 | 0.00052207 | 0 | 0 |  | 1 | TRUE | wye
72 | LV_4204-4_0_6_load_70 | 98 | 0.00013987 | 3.5054e-05 | 0 | 0 |  | 1 | TRUE | wye
73 | LV_4204-4_0_6_load_71 | 99 | 0.0056828 | 0.0014242 | 0 | 0 |  | 1 | TRUE | wye
74 | LV_4204-4_0_6_load_72 | 100 | 0.0011665 | 0.00029235 | 0 | 0 |  | 1 | TRUE | wye
75 | LV_4204-4_0_6_load_73 | 101 | 0.0043664 | 0.0010943 | 0 | 0 |  | 1 | TRUE | wye
76 | LV_4204-4_0_6_load_74 | 102 | 0.0015958 | 0.00039996 | 0 | 0 |  | 1 | TRUE | wye
77 | LV_4204-4_0_6_load_82 | 105 | 0.0031094 | 0.00077928 | 0 | 0 |  | 1 | TRUE | wye
78 | LV_4204-4_0_6_load_94 | 106 | 0.0012629 | 0.0003165 | 0 | 0 |  | 1 | TRUE | wye
79 | LV_4204-4_0_6_load_80 | 107 | 0.0010734 | 0.00026903 | 0 | 0 |  | 1 | TRUE | wye
80 | LV_4204-4_0_6_load_97 | 109 | 6.0496e-05 | 1.5162e-05 | 0 | 0 |  | 1 | TRUE | wye
81 | LV_4204-4_0_6_load_120 | 111 | 0.0062644 | 0.00157 | 0 | 0 |  | 1 | TRUE | wye
82 | LV_4204-4_0_6_load_145 | 112 | 0.0026032 | 0.00065243 | 0 | 0 |  | 1 | TRUE | wye
83 | LV_4204-4_0_6_load_95 | 113 | 0.0012367 | 0.00030995 | 0 | 0 |  | 1 | TRUE | wye
84 | LV_4204-4_0_6_load_230 | 114 | 6.0533e-05 | 1.5171e-05 | 0 | 0 |  | 1 | TRUE | wye
85 | LV_4204-4_0_6_load_98 | 115 | 0.0014856 | 0.00037234 | 0 | 0 |  | 1 | TRUE | wye
86 | LV_4204-4_0_6_load_76 | 116 | 0.0018241 | 0.00045717 | 0 | 0 |  | 1 | TRUE | wye
87 | LV_4204-4_0_6_load_77 | 117 | 0.0027854 | 0.00069809 | 0 | 0 |  | 1 | TRUE | wye
88 | LV_4204-4_0_6_load_122 | 119 | 0.0019132 | 0.00047949 | 0 | 0 |  | 1 | TRUE | wye
89 | LV_4204-4_0_6_load_84 | 120 | 0.0017738 | 0.00044457 | 0 | 0 |  | 1 | TRUE | wye
90 | LV_4204-4_0_6_load_86 | 121 | 0.0024471 | 0.00061329 | 0 | 0 |  | 1 | TRUE | wye
91 | LV_4204-4_0_6_load_88 | 122 | 0.0014061 | 0.00035241 | 0 | 0 |  | 1 | TRUE | wye
92 | LV_4204-4_0_6_load_89 | 123 | 0.0023485 | 0.0005886 | 0 | 0 |  | 1 | TRUE | wye
93 | LV_4204-4_0_6_load_229 | 125 | 0.0037098 | 0.00092977 | 0 | 0 |  | 1 | TRUE | wye
94 | LV_4204-4_0_6_load_110 | 127 | 0.0012353 | 0.00030961 | 0 | 0 |  | 1 | TRUE | wye
95 | LV_4204-4_0_6_load_142 | 128 | 0.00087567 | 0.00021946 | 0 | 0 |  | 1 | TRUE | wye
96 | LV_4204-4_0_6_load_226 | 129 | 0.0037071 | 0.00092908 | 0 | 0 |  | 1 | TRUE | wye
97 | LV_4204-4_0_6_load_102 | 131 | 0.0050557 | 0.0012671 | 0 | 0 |  | 1 | TRUE | wye
98 | LV_4204-4_0_6_load_99 | 133 | 7.4138e-05 | 1.8581e-05 | 0 | 0 |  | 1 | TRUE | wye
99 | LV_4204-4_0_6_load_101 | 134 | 0.00059755 | 0.00014976 | 0 | 0 |  | 1 | TRUE | wye
100 | LV_4204-4_0_6_load_111 | 135 | 0.00078939 | 0.00019784 | 0 | 0 |  | 1 | TRUE | wye
101 | LV_4204-4_0_6_load_124 | 136 | 0.0014512 | 0.00036371 | 0 | 0 |  | 1 | TRUE | wye
102 | LV_4204-4_0_6_load_106 | 138 | 0.0018915 | 0.00047405 | 0 | 0 |  | 1 | TRUE | wye
103 | LV_4204-4_0_6_load_107 | 139 | 0.0035712 | 0.00089502 | 0 | 0 |  | 1 | TRUE | wye
104 | LV_4204-4_0_6_load_108 | 140 | 0.00098331 | 0.00024644 | 0 | 0 |  | 1 | TRUE | wye
105 | LV_4204-4_0_6_load_197 | 142 | 0.0019138 | 0.00047965 | 0 | 0 |  | 1 | TRUE | wye
106 | LV_4204-4_0_6_load_134 | 143 | 0.00075586 | 0.00018944 | 0 | 0 |  | 1 | TRUE | wye
107 | LV_4204-4_0_6_load_186 | 145 | 0.001797 | 0.00045036 | 0 | 0 |  | 1 | TRUE | wye
108 | LV_4204-4_0_6_load_148 | 146 | 0.001804 | 0.00045212 | 0 | 0 |  | 1 | TRUE | wye
109 | LV_4204-4_0_6_load_149 | 147 | 0.0094577 | 0.0023703 | 0 | 0 |  | 1 | TRUE | wye
110 | LV_4204-4_0_6_load_141 | 148 | 0.00098139 | 0.00024596 | 0 | 0 |  | 1 | TRUE | wye
111 | LV_4204-4_0_6_load_168 | 149 | 0.00098769 | 0.00024754 | 0 | 0 |  | 1 | TRUE | wye
112 | LV_4204-4_0_6_load_131 | 150 | 0.0016981 | 0.00042559 | 0 | 0 |  | 1 | TRUE | wye
113 | LV_4204-4_0_6_load_127 | 151 | 0.0059723 | 0.0014968 | 0 | 0 |  | 1 | TRUE | wye
114 | LV_4204-4_0_6_load_115 | 152 | 0.0020668 | 0.00051798 | 0 | 0 |  | 1 | TRUE | wye
115 | LV_4204-4_0_6_load_184 | 153 | 0.0043713 | 0.0010956 | 0 | 0 |  | 1 | TRUE | wye
116 | LV_4204-4_0_6_load_146 | 155 | 0.0052888 | 0.0013255 | 0 | 0 |  | 1 | TRUE | wye
117 | LV_4204-4_0_6_load_147 | 156 | 0.0061342 | 0.0015374 | 0 | 0 |  | 1 | TRUE | wye
118 | LV_4204-4_0_6_load_163 | 157 | 0.0064375 | 0.0016134 | 0 | 0 |  | 1 | TRUE | wye
119 | LV_4204-4_0_6_load_135 | 159 | 0.0026382 | 0.00066119 | 0 | 0 |  | 1 | TRUE | wye
120 | LV_4204-4_0_6_load_139 | 163 | 0.003035 | 0.00076064 | 0 | 0 |  | 1 | TRUE | wye
121 | LV_4204-4_0_6_load_137 | 164 | 0.003188 | 0.00079899 | 0 | 0 |  | 1 | TRUE | wye
122 | LV_4204-4_0_6_load_140 | 165 | 0.0027246 | 0.00068284 | 0 | 0 |  | 1 | TRUE | wye
123 | LV_4204-4_0_6_load_167 | 166 | 0.0021392 | 0.00053614 | 0 | 0 |  | 1 | TRUE | wye
124 | LV_4204-4_0_6_load_164 | 168 | 0.0052574 | 0.0013176 | 0 | 0 |  | 1 | TRUE | wye
125 | LV_4204-4_0_6_load_179 | 169 | 0.0023431 | 0.00058724 | 0 | 0 |  | 1 | TRUE | wye
126 | LV_4204-4_0_6_load_180 | 170 | 0.0093414 | 0.0023412 | 0 | 0 |  | 1 | TRUE | wye
127 | LV_4204-4_0_6_load_161 | 171 | 0.0059698 | 0.0014962 | 0 | 0 |  | 1 | TRUE | wye
128 | LV_4204-4_0_6_load_178 | 172 | 0.0085484 | 0.0021424 | 0 | 0 |  | 1 | TRUE | wye
129 | LV_4204-4_0_6_load_182 | 173 | 0.0071993 | 0.0018043 | 0 | 0 |  | 1 | TRUE | wye
130 | LV_4204-4_0_6_load_150 | 174 | 0.0019508 | 0.00048892 | 0 | 0 |  | 1 | TRUE | wye
131 | LV_4204-4_0_6_load_151 | 175 | 0.0018784 | 0.00047078 | 0 | 0 |  | 1 | TRUE | wye
132 | LV_4204-4_0_6_load_152 | 176 | 0.001877 | 0.00047041 | 0 | 0 |  | 1 | TRUE | wye
133 | LV_4204-4_0_6_load_153 | 177 | 0.001305 | 0.00032706 | 0 | 0 |  | 1 | TRUE | wye
134 | LV_4204-4_0_6_load_155 | 178 | 0.002703 | 0.00067744 | 0 | 0 |  | 1 | TRUE | wye
135 | LV_4204-4_0_6_load_157 | 179 | 0.0012209 | 0.00030598 | 0 | 0 |  | 1 | TRUE | wye
136 | LV_4204-4_0_6_load_158 | 180 | 0.0027253 | 0.00068303 | 0 | 0 |  | 1 | TRUE | wye
137 | LV_4204-4_0_6_load_156 | 181 | 0.0034054 | 0.00085349 | 0 | 0 |  | 1 | TRUE | wye
138 | LV_4204-4_0_6_load_159 | 183 | 0.00167 | 0.00041855 | 0 | 0 |  | 1 | TRUE | wye
139 | LV_4204-4_0_6_load_166 | 185 | 0.0014846 | 0.00037207 | 0 | 0 |  | 1 | TRUE | wye
140 | LV_4204-4_0_6_load_162 | 186 | 0.0038329 | 0.00096061 | 0 | 0 |  | 1 | TRUE | wye
141 | LV_4204-4_0_6_load_169 | 187 | 0.0027985 | 0.00070138 | 0 | 0 |  | 1 | TRUE | wye
142 | LV_4204-4_0_6_load_170 | 188 | 0.0010227 | 0.0002563 | 0 | 0 |  | 1 | TRUE | wye
143 | LV_4204-4_0_6_load_171 | 189 | 0.001122 | 0.00028119 | 0 | 0 |  | 1 | TRUE | wye
144 | LV_4204-4_0_6_load_172 | 190 | 0.0036913 | 0.00092513 | 0 | 0 |  | 1 | TRUE | wye
145 | LV_4204-4_0_6_load_173 | 191 | 0.0045905 | 0.0011505 | 0 | 0 |  | 1 | TRUE | wye
146 | LV_4204-4_0_6_load_174 | 192 | 0.0018264 | 0.00045774 | 0 | 0 |  | 1 | TRUE | wye
147 | LV_4204-4_0_6_load_175 | 193 | 0.0025527 | 0.00063977 | 0 | 0 |  | 1 | TRUE | wye
148 | LV_4204-4_0_6_load_181 | 194 | 0.0065699 | 0.0016466 | 0 | 0 |  | 1 | TRUE | wye
149 | LV_4204-4_0_6_load_204 | 195 | 0.00092274 | 0.00023126 | 0 | 0 |  | 1 | TRUE | wye
150 | LV_4204-4_0_6_load_220 | 196 | 0.00092274 | 0.00023126 | 0 | 0 |  | 1 | TRUE | wye
151 | LV_4204-4_0_6_load_192 | 197 | 0.0039418 | 0.0009879 | 0 | 0 |  | 1 | TRUE | wye
152 | LV_4204-4_0_6_load_200 | 198 | 0.0021449 | 0.00053756 | 0 | 0 |  | 1 | TRUE | wye
153 | LV_4204-4_0_6_load_203 | 199 | 0.0039356 | 0.00098636 | 0 | 0 |  | 1 | TRUE | wye
154 | LV_4204-4_0_6_load_212 | 203 | 0.0037062 | 0.00092887 | 0 | 0 |  | 1 | TRUE | wye
155 | LV_4204-4_0_6_load_207 | 204 | 0.0017828 | 0.00044682 | 0 | 0 |  | 1 | TRUE | wye
156 | LV_4204-4_0_6_load_218 | 206 | 0.0025043 | 0.00062763 | 0 | 0 |  | 1 | TRUE | wye
157 | LV_4204-4_0_6_load_223 | 207 | 0.00092274 | 0.00023126 | 0 | 0 |  | 1 | TRUE | wye
158 | LV_4204-4_0_6_load_221 | 208 | 0.00091494 | 0.0002293 | 0 | 0 |  | 1 | TRUE | wye
159 | LV_4204-4_0_6_load_214 | 212 | 0.00091476 | 0.00022926 | 0 | 0 |  | 1 | TRUE | wye
160 | LV_4204-4_0_6_load_215 | 213 | 0.0038785 | 0.00097205 | 0 | 0 |  | 1 | TRUE | wye
161 | LV_4204-4_0_6_load_219 | 214 | 0.00091429 | 0.00022914 | 0 | 0 |  | 1 | TRUE | wye
162 | LV_4204-4_0_6_load_225 | 215 | 0.00091494 | 0.0002293 | 0 | 0 |  | 1 | TRUE | wye
163 | LV_4204-4_0_6_load_224 | 216 | 0.00091375 | 0.00022901 | 0 | 0 |  | 1 | TRUE | wye
164 | LV_4204-4_0_6_load_217 | 217 | 0.00091429 | 0.00022914 | 0 | 0 |  | 1 | TRUE | wye
165 | LV_4204-4_0_6_load_216 | 218 | 0.0009108 | 0.00022827 | 0 | 0 |  | 1 | TRUE | wye
166 | LV_4204-4_0_6_load_222 | 219 | 0.00091432 | 0.00022915 | 0 | 0 |  | 1 | TRUE | wye

## ext_grid
| name | bus | vm_pu | va_degree | slack_weight | in_service
0 |  | 150 | 1 | 0 | 1 | TRUE

## line
| name | std_type | from_bus | to_bus | length_km | r_ohm_per_km | x_ohm_per_km | c_nf_per_km | g_us_per_km | max_i_ka | df | parallel | type | in_service
0 | LV_4204-4_0_6_line_0 |  | 0 | 1 | 0.031317 | 0.125 | 0.08 | 261 | 0 | 0.364 | 1 | 1 | cs | TRUE
1 | LV_4204-4_0_6_line_1 |  | 0 | 2 | 0.019391 | 0.125 | 0.08 | 261 | 0 | 0.364 | 1 | 1 | cs | TRUE
2 | LV_4204-4_0_6_line_2 |  | 1 | 3 | 0.031895 | 0.125 | 0.08 | 261 | 0 | 0.364 | 1 | 1 | cs | TRUE
3 | LV_4204-4_0_6_line_3 |  | 3 | 4 | 0.029668 | 0.125 | 0.08 | 261 | 0 | 0.364 | 1 | 1 | cs | TRUE
4 | LV_4204-4_0_6_line_4 |  | 4 | 5 | 0.014934 | 0.125 | 0.08 | 261 | 0 | 0.364 | 1 | 1 | cs | TRUE
5 | LV_4204-4_0_6_line_5 |  | 5 | 6 | 0.032798 | 0.125 | 0.08 | 261 | 0 | 0.364 | 1 | 1 | cs | TRUE
6 | LV_4204-4_0_6_line_6 |  | 6 | 11 | 0.022977 | 0.125 | 0.08 | 261 | 0 | 0.364 | 1 | 1 | cs | TRUE
7 | LV_4204-4_0_6_line_7 |  | 7 | 8 | 0.023981 | 0.125 | 0.08 | 261 | 0 | 0.364 | 1 | 1 | cs | TRUE
8 | LV_4204-4_0_6_line_8 |  | 8 | 122 | 0.0094563 | 0.125 | 0.08 | 261 | 0 | 0.364 | 1 | 1 | cs | TRUE
9 | LV_4204-4_0_6_line_9 |  | 9 | 10 | 0.015162 | 0.125 | 0.08 | 261 | 0 | 0.364 | 1 | 1 | cs | TRUE
10 | LV_4204-4_0_6_line_10 |  | 10 | 12 | 0.0030294 | 0.125 | 0.08 | 261 | 0 | 0.364 | 1 | 1 | cs | TRUE
11 | LV_4204-4_0_6_line_11 |  | 11 | 13 | 0.0071595 | 0.125 | 0.08 | 261 | 0 | 0.364 | 1 | 1 | cs | TRUE
12 | LV_4204-4_0_6_line_12 |  | 12 | 14 | 0.0083678 | 0.125 | 0.08 | 261 | 0 | 0.364 | 1 | 1 | cs | TRUE
13 | LV_4204-4_0_6_line_13 |  | 13 | 15 | 0.014948 | 0.125 | 0.08 | 261 | 0 | 0.364 | 1 | 3 | cs | TRUE
14 | LV_4204-4_0_6_line_14 |  | 14 | 139 | 0.021481 | 0.125 | 0.08 | 261 | 0 | 0.364 | 1 | 1 | cs | TRUE
15 | LV_4204-4_0_6_line_15 |  | 15 | 124 | 0.014547 | 0.125 | 0.08 | 261 | 0 | 0.364 | 1 | 3 | cs | TRUE
16 | LV_4204-4_0_6_line_16 |  | 15 | 125 | 0.022501 | 0.125 | 0.08 | 261 | 0 | 0.364 | 1 | 1 | cs | TRUE
17 | LV_4204-4_0_6_line_17 |  | 16 | 17 | 0.014286 | 0.125 | 0.08 | 261 | 0 | 0.364 | 1 | 1 | cs | TRUE
18 | LV_4204-4_0_6_line_18 |  | 16 | 18 | 0.023492 | 0.125 | 0.08 | 261 | 0 | 0.364 | 1 | 1 | cs | TRUE
19 | LV_4204-4_0_6_line_19 |  | 17 | 19 | 0.0060624 | 0.125 | 0.08 | 261 | 0 | 0.364 | 1 | 1 | cs | TRUE
20 | LV_4204-4_0_6_line_20 |  | 18 | 20 | 0.0017043 | 0.125 | 0.08 | 261 | 0 | 0.364 | 1 | 1 | cs | TRUE
21 | LV_4204-4_0_6_line_21 |  | 18 | 21 | 0.030878 | 0.125 | 0.08 | 261 | 0 | 0.364 | 1 | 1 | cs | TRUE
22 | LV_4204-4_0_6_line_22 |  | 19 | 22 | 0.012551 | 0.125 | 0.08 | 261 | 0 | 0.364 | 1 | 1 | cs | TRUE
23 | LV_4204-4_0_6_line_23 |  | 20 | 25 | 0.018709 | 0.125 | 0.08 | 261 | 0 | 0.364 | 1 | 1 | cs | TRUE
24 | LV_4204-4_0_6_line_24 |  | 22 | 26 | 0.005682 | 0.125 | 0.08 | 261 | 0 | 0.364 | 1 | 1 | cs | TRUE
25 | LV_4204-4_0_6_line_25 |  | 23 | 24 | 0.0066502 | 0.125 | 0.08 | 261 | 0 | 0.364 | 1 | 1 | cs | TRUE
26 | LV_4204-4_0_6_line_26 |  | 24 | 27 | 0.011968 | 0.125 | 0.08 | 261 | 0 | 0.364 | 1 | 1 | cs | TRUE
27 | LV_4204-4_0_6_line_27 |  | 24 | 28 | 0.013921 | 0.125 | 0.08 | 261 | 0 | 0.364 | 1 | 1 | cs | TRUE
28 | LV_4204-4_0_6_line_28 |  | 25 | 29 | 0.031344 | 0.125 | 0.08 | 261 | 0 | 0.364 | 1 | 1 | cs | TRUE
29 | LV_4204-4_0_6_line_29 |  | 26 | 30 | 0.021912 | 0.125 | 0.08 | 261 | 0 | 0.364 | 1 | 1 | cs | TRUE
30 | LV_4204-4_0_6_line_30 |  | 26 | 31 | 0.013846 | 0.125 | 0.08 | 261 | 0 | 0.364 | 1 | 1 | cs | TRUE
31 | LV_4204-4_0_6_line_31 |  | 27 | 32 | 0.0074447 | 0.125 | 0.08 | 261 | 0 | 0.364 | 1 | 1 | cs | TRUE
32 | LV_4204-4_0_6_line_32 |  | 28 | 33 | 0.021543 | 0.125 | 0.08 | 261 | 0 | 0.364 | 1 | 1 | cs | TRUE
33 | LV_4204-4_0_6_line_33 |  | 30 | 68 | 0.012892 | 0.125 | 0.08 | 261 | 0 | 0.364 | 1 | 1 | cs | TRUE
34 | LV_4204-4_0_6_line_34 |  | 31 | 66 | 0.025799 | 0.125 | 0.08 | 261 | 0 | 0.364 | 1 | 1 | cs | TRUE
35 | LV_4204-4_0_6_line_35 |  | 32 | 42 | 0.0062437 | 0.125 | 0.08 | 261 | 0 | 0.364 | 1 | 1 | cs | TRUE
36 | LV_4204-4_0_6_line_36 |  | 33 | 34 | 0.020878 | 0.125 | 0.08 | 261 | 0 | 0.364 | 1 | 3 | cs | TRUE
37 | LV_4204-4_0_6_line_37 |  | 33 | 35 | 0.011878 | 0.125 | 0.08 | 261 | 0 | 0.364 | 1 | 3 | cs | TRUE
38 | LV_4204-4_0_6_line_38 |  | 34 | 36 | 0.019228 | 0.125 | 0.08 | 261 | 0 | 0.364 | 1 | 1 | cs | TRUE
39 | LV_4204-4_0_6_line_39 |  | 34 | 37 | 0.023383 | 0.125 | 0.08 | 261 | 0 | 0.364 | 1 | 3 | cs | TRUE
40 | LV_4204-4_0_6_line_40 |  | 35 | 38 | 0.0013562 | 0.125 | 0.08 | 261 | 0 | 0.364 | 1 | 3 | cs | TRUE
41 | LV_4204-4_0_6_line_41 |  | 36 | 39 | 0.0092885 | 0.125 | 0.08 | 261 | 0 | 0.364 | 1 | 1 | cs | TRUE
42 | LV_4204-4_0_6_line_42 |  | 37 | 40 | 0.0092861 | 0.125 | 0.08 | 261 | 0 | 0.364 | 1 | 3 | cs | TRUE
43 | LV_4204-4_0_6_line_43 |  | 38 | 41 | 0.007444 | 0.125 | 0.08 | 261 | 0 | 0.364 | 1 | 3 | cs | TRUE
44 | LV_4204-4_0_6_line_44 |  | 39 | 43 | 0.0094295 | 0.125 | 0.08 | 261 | 0 | 0.364 | 1 | 1 | cs | TRUE
45 | LV_4204-4_0_6_line_45 |  | 39 | 44 | 0.013632 | 0.125 | 0.08 | 261 | 0 | 0.364 | 1 | 1 | cs | TRUE
46 | LV_4204-4_0_6_line_46 |  | 40 | 45 | 0.005844 | 0.125 | 0.08 | 261 | 0 | 0.364 | 1 | 3 | cs | TRUE
47 | LV_4204-4_0_6_line_47 |  | 40 | 46 | 0.011963 | 0.125 | 0.08 | 261 | 0 | 0.364 | 1 | 1 | cs | TRUE
48 | LV_4204-4_0_6_line_48 |  | 41 | 47 | 0.0062418 | 0.125 | 0.08 | 261 | 0 | 0.364 | 1 | 3 | cs | TRUE
49 | LV_4204-4_0_6_line_49 |  | 42 | 48 | 0.0062441 | 0.125 | 0.08 | 261 | 0 | 0.364 | 1 | 1 | cs | TRUE
50 | LV_4204-4_0_6_line_50 |  | 43 | 123 | 0.0055714 | 0.125 | 0.08 | 261 | 0 | 0.364 | 1 | 1 | cs | TRUE
51 | LV_4204-4_0_6_line_51 |  | 44 | 120 | 0.010145 | 0.125 | 0.08 | 261 | 0 | 0.364 | 1 | 1 | cs | TRUE
52 | LV_4204-4_0_6_line_52 |  | 45 | 138 | 0.016459 | 0.125 | 0.08 | 261 | 0 | 0.364 | 1 | 3 | cs | TRUE
53 | LV_4204-4_0_6_line_53 |  | 45 | 139 | 0.039521 | 0.125 | 0.08 | 261 | 0 | 0.364 | 1 | 1 | cs | TRUE
54 | LV_4204-4_0_6_line_54 |  | 46 | 140 | 0.010899 | 0.125 | 0.08 | 261 | 0 | 0.364 | 1 | 1 | cs | TRUE
55 | LV_4204-4_0_6_line_55 |  | 47 | 195 | 0.0062436 | 0.125 | 0.08 | 261 | 0 | 0.364 | 1 | 3 | cs | TRUE
56 | LV_4204-4_0_6_line_56 |  | 48 | 207 | 0.0062441 | 0.125 | 0.08 | 261 | 0 | 0.364 | 1 | 1 | cs | TRUE
57 | LV_4204-4_0_6_line_57 |  | 49 | 50 | 0.016901 | 0.125 | 0.08 | 261 | 0 | 0.364 | 1 | 1 | cs | TRUE
58 | LV_4204-4_0_6_line_58 |  | 49 | 51 | 0.024353 | 0.125 | 0.08 | 261 | 0 | 0.364 | 1 | 1 | cs | TRUE
59 | LV_4204-4_0_6_line_59 |  | 50 | 52 | 0.025707 | 0.125 | 0.08 | 261 | 0 | 0.364 | 1 | 1 | cs | TRUE
60 | LV_4204-4_0_6_line_60 |  | 51 | 53 | 0.007627 | 0.125 | 0.08 | 261 | 0 | 0.364 | 1 | 1 | cs | TRUE
61 | LV_4204-4_0_6_line_61 |  | 51 | 54 | 0.040943 | 0.125 | 0.08 | 261 | 0 | 0.364 | 1 | 1 | cs | TRUE
62 | LV_4204-4_0_6_line_62 |  | 52 | 55 | 0.031785 | 0.125 | 0.08 | 261 | 0 | 0.364 | 1 | 1 | cs | TRUE
63 | LV_4204-4_0_6_line_63 |  | 53 | 56 | 0.0039137 | 0.125 | 0.08 | 261 | 0 | 0.364 | 1 | 1 | cs | TRUE
64 | LV_4204-4_0_6_line_64 |  | 53 | 57 | 0.012709 | 0.125 | 0.08 | 261 | 0 | 0.364 | 1 | 1 | cs | TRUE
65 | LV_4204-4_0_6_line_65 |  | 54 | 58 | 0.007554 | 0.125 | 0.08 | 261 | 0 | 0.364 | 1 | 1 | cs | TRUE
66 | LV_4204-4_0_6_line_66 |  | 55 | 62 | 0.027659 | 0.125 | 0.08 | 261 | 0 | 0.364 | 1 | 1 | cs | TRUE
67 | LV_4204-4_0_6_line_67 |  | 56 | 63 | 0.002646 | 0.125 | 0.08 | 261 | 0 | 0.364 | 1 | 1 | cs | TRUE
68 | LV_4204-4_0_6_line_68 |  | 58 | 64 | 0.0076026 | 0.125 | 0.08 | 261 | 0 | 0.364 | 1 | 1 | cs | TRUE
69 | LV_4204-4_0_6_line_69 |  | 59 | 60 | 0.024716 | 0.125 | 0.08 | 261 | 0 | 0.364 | 1 | 1 | cs | TRUE
70 | LV_4204-4_0_6_line_70 |  | 59 | 61 | 0.026457 | 0.125 | 0.08 | 261 | 0 | 0.364 | 1 | 1 | cs | TRUE
71 | LV_4204-4_0_6_line_71 |  | 60 | 197 | 0.020215 | 0.125 | 0.08 | 261 | 0 | 0.364 | 1 | 1 | cs | TRUE
72 | LV_4204-4_0_6_line_72 |  | 61 | 198 | 0.011911 | 0.125 | 0.08 | 261 | 0 | 0.364 | 1 | 1 | cs | TRUE
73 | LV_4204-4_0_6_line_73 |  | 62 | 197 | 0.022294 | 0.125 | 0.08 | 261 | 0 | 0.364 | 1 | 1 | cs | TRUE
74 | LV_4204-4_0_6_line_74 |  | 63 | 65 | 0.0096881 | 0.125 | 0.08 | 261 | 0 | 0.364 | 1 | 1 | cs | TRUE
75 | LV_4204-4_0_6_line_75 |  | 65 | 71 | 0.01182 | 0.125 | 0.08 | 261 | 0 | 0.364 | 1 | 1 | cs | TRUE
76 | LV_4204-4_0_6_line_76 |  | 66 | 67 | 0.0055382 | 0.125 | 0.08 | 261 | 0 | 0.364 | 1 | 1 | cs | TRUE
77 | LV_4204-4_0_6_line_77 |  | 68 | 69 | 0.011062 | 0.125 | 0.08 | 261 | 0 | 0.364 | 1 | 1 | cs | TRUE
78 | LV_4204-4_0_6_line_78 |  | 69 | 70 | 0.0097563 | 0.125 | 0.08 | 261 | 0 | 0.364 | 1 | 1 | cs | TRUE
79 | LV_4204-4_0_6_line_79 |  | 70 | 75 | 0.016988 | 0.125 | 0.08 | 261 | 0 | 0.364 | 1 | 1 | cs | TRUE
80 | LV_4204-4_0_6_line_80 |  | 71 | 74 | 0.019178 | 0.125 | 0.08 | 261 | 0 | 0.364 | 1 | 1 | cs | TRUE
81 | LV_4204-4_0_6_line_81 |  | 72 | 73 | 0.038067 | 0.125 | 0.08 | 261 | 0 | 0.364 | 1 | 1 | cs | TRUE
82 | LV_4204-4_0_6_line_82 |  | 73 | 74 | 0.013738 | 0.125 | 0.08 | 261 | 0 | 0.364 | 1 | 1 | cs | TRUE
83 | LV_4204-4_0_6_line_83 |  | 73 | 75 | 0.0045239 | 0.125 | 0.08 | 261 | 0 | 0.364 | 1 | 1 | cs | TRUE
84 | LV_4204-4_0_6_line_84 |  | 76 | 77 | 0.034696 | 0.125 | 0.08 | 261 | 0 | 0.364 | 1 | 1 | cs | TRUE
85 | LV_4204-4_0_6_line_85 |  | 76 | 78 | 0.018803 | 0.125 | 0.08 | 261 | 0 | 0.364 | 1 | 1 | cs | TRUE
86 | LV_4204-4_0_6_line_86 |  | 77 | 79 | 0.0019431 | 0.125 | 0.08 | 261 | 0 | 0.364 | 1 | 1 | cs | TRUE
87 | LV_4204-4_0_6_line_87 |  | 78 | 80 | 0.0091162 | 0.125 | 0.08 | 261 | 0 | 0.364 | 1 | 1 | cs | TRUE
88 | LV_4204-4_0_6_line_88 |  | 78 | 81 | 0.012936 | 0.125 | 0.08 | 261 | 0 | 0.364 | 1 | 1 | cs | TRUE
89 | LV_4204-4_0_6_line_89 |  | 79 | 82 | 0.017062 | 0.125 | 0.08 | 261 | 0 | 0.364 | 1 | 1 | cs | TRUE
90 | LV_4204-4_0_6_line_90 |  | 80 | 83 | 0.020034 | 0.125 | 0.08 | 261 | 0 | 0.364 | 1 | 1 | cs | TRUE
91 | LV_4204-4_0_6_line_91 |  | 81 | 84 | 0.0097425 | 0.125 | 0.08 | 261 | 0 | 0.364 | 1 | 1 | cs | TRUE
92 | LV_4204-4_0_6_line_92 |  | 82 | 85 | 0.0042879 | 0.125 | 0.08 | 261 | 0 | 0.364 | 1 | 1 | cs | TRUE
93 | LV_4204-4_0_6_line_93 |  | 83 | 86 | 0.018046 | 0.125 | 0.08 | 261 | 0 | 0.364 | 1 | 1 | cs | TRUE
94 | LV_4204-4_0_6_line_94 |  | 84 | 87 | 0.016198 | 0.125 | 0.08 | 261 | 0 | 0.364 | 1 | 1 | cs | TRUE
95 | LV_4204-4_0_6_line_95 |  | 84 | 88 | 0.025751 | 0.125 | 0.08 | 261 | 0 | 0.364 | 1 | 1 | cs | TRUE
96 | LV_4204-4_0_6_line_96 |  | 85 | 89 | 0.0074392 | 0.125 | 0.08 | 261 | 0 | 0.364 | 1 | 1 | cs | TRUE
97 | LV_4204-4_0_6_line_97 |  | 87 | 90 | 0.043681 | 0.125 | 0.08 | 261 | 0 | 0.364 | 1 | 1 | cs | TRUE
98 | LV_4204-4_0_6_line_98 |  | 88 | 91 | 0.008255 | 0.125 | 0.08 | 261 | 0 | 0.364 | 1 | 1 | cs | TRUE
99 | LV_4204-4_0_6_line_99 |  | 89 | 107 | 0.025623 | 0.125 | 0.08 | 261 | 0 | 0.364 | 1 | 1 | cs | TRUE
100 | LV_4204-4_0_6_line_100 |  | 89 | 117 | 0.014542 | 0.125 | 0.08 | 261 | 0 | 0.364 | 1 | 1 | cs | TRUE
101 | LV_4204-4_0_6_line_101 |  | 90 | 152 | 0.064489 | 0.125 | 0.08 | 261 | 0 | 0.364 | 1 | 1 | cs | TRUE
102 | LV_4204-4_0_6_line_102 |  | 92 | 93 | 0.0074873 | 0.125 | 0.08 | 261 | 0 | 0.364 | 1 | 3 | cs | TRUE
103 | LV_4204-4_0_6_line_103 |  | 92 | 94 | 0.01552 | 0.125 | 0.08 | 261 | 0 | 0.364 | 1 | 3 | cs | TRUE
104 | LV_4204-4_0_6_line_104 |  | 93 | 95 | 0.014005 | 0.125 | 0.08 | 261 | 0 | 0.364 | 1 | 3 | cs | TRUE
105 | LV_4204-4_0_6_line_105 |  | 94 | 96 | 0.036309 | 0.125 | 0.08 | 261 | 0 | 0.364 | 1 | 1 | cs | TRUE
106 | LV_4204-4_0_6_line_106 |  | 94 | 97 | 0.014418 | 0.125 | 0.08 | 261 | 0 | 0.364 | 1 | 1 | cs | TRUE
107 | LV_4204-4_0_6_line_107 |  | 94 | 98 | 0.018936 | 0.125 | 0.08 | 261 | 0 | 0.364 | 1 | 3 | cs | TRUE
108 | LV_4204-4_0_6_line_108 |  | 95 | 99 | 0.025439 | 0.125 | 0.08 | 261 | 0 | 0.364 | 1 | 3 | cs | TRUE
109 | LV_4204-4_0_6_line_109 |  | 95 | 100 | 0.015399 | 0.125 | 0.08 | 261 | 0 | 0.364 | 1 | 1 | cs | TRUE
110 | LV_4204-4_0_6_line_110 |  | 96 | 101 | 0.02311 | 0.125 | 0.08 | 261 | 0 | 0.364 | 1 | 1 | cs | TRUE
111 | LV_4204-4_0_6_line_111 |  | 97 | 102 | 0.0021729 | 0.125 | 0.08 | 261 | 0 | 0.364 | 1 | 1 | cs | TRUE
112 | LV_4204-4_0_6_line_112 |  | 98 | 103 | 0.016669 | 0.125 | 0.08 | 261 | 0 | 0.364 | 1 | 3 | cs | TRUE
113 | LV_4204-4_0_6_line_113 |  | 99 | 104 | 0.013249 | 0.125 | 0.08 | 261 | 0 | 0.364 | 1 | 3 | cs | TRUE
114 | LV_4204-4_0_6_line_114 |  | 100 | 105 | 0.0067453 | 0.125 | 0.08 | 261 | 0 | 0.364 | 1 | 1 | cs | TRUE
115 | LV_4204-4_0_6_line_115 |  | 101 | 106 | 0.02053 | 0.125 | 0.08 | 261 | 0 | 0.364 | 1 | 1 | cs | TRUE
116 | LV_4204-4_0_6_line_116 |  | 102 | 107 | 0.008989 | 0.125 | 0.08 | 261 | 0 | 0.364 | 1 | 1 | cs | TRUE
117 | LV_4204-4_0_6_line_117 |  | 103 | 108 | 0.0067342 | 0.125 | 0.08 | 261 | 0 | 0.364 | 1 | 1 | cs | TRUE
118 | LV_4204-4_0_6_line_118 |  | 103 | 109 | 0.013498 | 0.125 | 0.08 | 261 | 0 | 0.364 | 1 | 3 | cs | TRUE
119 | LV_4204-4_0_6_line_119 |  | 104 | 110 | 0.00964 | 0.125 | 0.08 | 261 | 0 | 0.364 | 1 | 3 | cs | TRUE
120 | LV_4204-4_0_6_line_120 |  | 104 | 111 | 0.026454 | 0.125 | 0.08 | 261 | 0 | 0.364 | 1 | 1 | cs | TRUE
121 | LV_4204-4_0_6_line_121 |  | 105 | 112 | 0.0011814 | 0.125 | 0.08 | 261 | 0 | 0.364 | 1 | 1 | cs | TRUE
122 | LV_4204-4_0_6_line_122 |  | 106 | 113 | 0.0061555 | 0.125 | 0.08 | 261 | 0 | 0.364 | 1 | 1 | cs | TRUE
123 | LV_4204-4_0_6_line_123 |  | 108 | 114 | 0.0093464 | 0.125 | 0.08 | 261 | 0 | 0.364 | 1 | 1 | cs | TRUE
124 | LV_4204-4_0_6_line_124 |  | 109 | 115 | 0.025074 | 0.125 | 0.08 | 261 | 0 | 0.364 | 1 | 3 | cs | TRUE
125 | LV_4204-4_0_6_line_125 |  | 110 | 118 | 0.007212 | 0.125 | 0.08 | 261 | 0 | 0.364 | 1 | 3 | cs | TRUE
126 | LV_4204-4_0_6_line_126 |  | 110 | 119 | 0.021272 | 0.125 | 0.08 | 261 | 0 | 0.364 | 1 | 1 | cs | TRUE
127 | LV_4204-4_0_6_line_127 |  | 113 | 130 | 0.014303 | 0.125 | 0.08 | 261 | 0 | 0.364 | 1 | 1 | cs | TRUE
128 | LV_4204-4_0_6_line_128 |  | 115 | 133 | 0.0015271 | 0.125 | 0.08 | 261 | 0 | 0.364 | 1 | 3 | cs | TRUE
129 | LV_4204-4_0_6_line_129 |  | 116 | 117 | 0.019591 | 0.125 | 0.08 | 261 | 0 | 0.364 | 1 | 1 | cs | TRUE
130 | LV_4204-4_0_6_line_130 |  | 118 | 155 | 0.026023 | 0.125 | 0.08 | 261 | 0 | 0.364 | 1 | 1 | cs | TRUE
131 | LV_4204-4_0_6_line_131 |  | 118 | 156 | 0.01155 | 0.125 | 0.08 | 261 | 0 | 0.364 | 1 | 3 | cs | TRUE
132 | LV_4204-4_0_6_line_132 |  | 120 | 121 | 0.0067817 | 0.125 | 0.08 | 261 | 0 | 0.364 | 1 | 1 | cs | TRUE
133 | LV_4204-4_0_6_line_133 |  | 121 | 122 | 0.0045744 | 0.125 | 0.08 | 261 | 0 | 0.364 | 1 | 1 | cs | TRUE
134 | LV_4204-4_0_6_line_134 |  | 124 | 126 | 0.002259 | 0.125 | 0.08 | 261 | 0 | 0.364 | 1 | 3 | cs | TRUE
135 | LV_4204-4_0_6_line_135 |  | 126 | 127 | 0.034794 | 0.125 | 0.08 | 261 | 0 | 0.364 | 1 | 3 | cs | TRUE
136 | LV_4204-4_0_6_line_136 |  | 127 | 128 | 0.0010496 | 0.125 | 0.08 | 261 | 0 | 0.364 | 1 | 3 | cs | TRUE
137 | LV_4204-4_0_6_line_137 |  | 127 | 129 | 0.049759 | 0.125 | 0.08 | 261 | 0 | 0.364 | 1 | 1 | cs | TRUE
138 | LV_4204-4_0_6_line_138 |  | 128 | 148 | 0.014384 | 0.125 | 0.08 | 261 | 0 | 0.364 | 1 | 3 | cs | TRUE
139 | LV_4204-4_0_6_line_139 |  | 130 | 131 | 0.0070493 | 0.125 | 0.08 | 261 | 0 | 0.364 | 1 | 1 | cs | TRUE
140 | LV_4204-4_0_6_line_140 |  | 131 | 132 | 0.028699 | 0.125 | 0.08 | 261 | 0 | 0.364 | 1 | 1 | cs | TRUE
141 | LV_4204-4_0_6_line_141 |  | 132 | 137 | 0.010371 | 0.125 | 0.08 | 261 | 0 | 0.364 | 1 | 1 | cs | TRUE
142 | LV_4204-4_0_6_line_142 |  | 133 | 134 | 0.0073797 | 0.125 | 0.08 | 261 | 0 | 0.364 | 1 | 3 | cs | TRUE
143 | LV_4204-4_0_6_line_143 |  | 134 | 135 | 0.01112 | 0.125 | 0.08 | 261 | 0 | 0.364 | 1 | 3 | cs | TRUE
144 | LV_4204-4_0_6_line_144 |  | 135 | 136 | 0.0028432 | 0.125 | 0.08 | 261 | 0 | 0.364 | 1 | 3 | cs | TRUE
145 | LV_4204-4_0_6_line_145 |  | 136 | 148 | 0.0047043 | 0.125 | 0.08 | 261 | 0 | 0.364 | 1 | 3 | cs | TRUE
146 | LV_4204-4_0_6_line_146 |  | 137 | 146 | 0.0019285 | 0.125 | 0.08 | 261 | 0 | 0.364 | 1 | 1 | cs | TRUE
147 | LV_4204-4_0_6_line_147 |  | 137 | 147 | 0.022464 | 0.125 | 0.08 | 261 | 0 | 0.364 | 1 | 1 | cs | TRUE
148 | LV_4204-4_0_6_line_148 |  | 138 | 141 | 0.015048 | 0.125 | 0.08 | 261 | 0 | 0.364 | 1 | 3 | cs | TRUE
149 | LV_4204-4_0_6_line_149 |  | 140 | 142 | 0.017053 | 0.125 | 0.08 | 261 | 0 | 0.364 | 1 | 1 | cs | TRUE
150 | LV_4204-4_0_6_line_150 |  | 141 | 143 | 0.018267 | 0.125 | 0.08 | 261 | 0 | 0.364 | 1 | 1 | cs | TRUE
151 | LV_4204-4_0_6_line_151 |  | 141 | 144 | 0.006836 | 0.125 | 0.08 | 261 | 0 | 0.364 | 1 | 3 | cs | TRUE
152 | LV_4204-4_0_6_line_152 |  | 142 | 145 | 0.016051 | 0.125 | 0.08 | 261 | 0 | 0.364 | 1 | 1 | cs | TRUE
153 | LV_4204-4_0_6_line_153 |  | 143 | 149 | 0.019278 | 0.125 | 0.08 | 261 | 0 | 0.364 | 1 | 1 | cs | TRUE
154 | LV_4204-4_0_6_line_154 |  | 144 | 150 | 0.012198 | 0.125 | 0.08 | 261 | 0 | 0.364 | 1 | 3 | cs | TRUE
155 | LV_4204-4_0_6_line_155 |  | 144 | 151 | 0.021467 | 0.125 | 0.08 | 261 | 0 | 0.364 | 1 | 1 | cs | TRUE
156 | LV_4204-4_0_6_line_156 |  | 145 | 192 | 0.0091919 | 0.125 | 0.08 | 261 | 0 | 0.364 | 1 | 1 | cs | TRUE
157 | LV_4204-4_0_6_line_157 |  | 149 | 166 | 0.021032 | 0.125 | 0.08 | 261 | 0 | 0.364 | 1 | 1 | cs | TRUE
158 | LV_4204-4_0_6_line_158 |  | 150 | 161 | 0.0065406 | 0.125 | 0.08 | 261 | 0 | 0.364 | 1 | 3 | cs | TRUE
159 | LV_4204-4_0_6_line_159 |  | 153 | 154 | 0.0071818 | 0.125 | 0.08 | 261 | 0 | 0.364 | 1 | 1 | cs | TRUE
160 | LV_4204-4_0_6_line_160 |  | 154 | 160 | 0.099568 | 0.125 | 0.08 | 261 | 0 | 0.364 | 1 | 1 | cs | TRUE
161 | LV_4204-4_0_6_line_161 |  | 155 | 157 | 0.013702 | 0.125 | 0.08 | 261 | 0 | 0.364 | 1 | 1 | cs | TRUE
162 | LV_4204-4_0_6_line_162 |  | 156 | 158 | 0.026018 | 0.125 | 0.08 | 261 | 0 | 0.364 | 1 | 3 | cs | TRUE
163 | LV_4204-4_0_6_line_163 |  | 157 | 171 | 0.017315 | 0.125 | 0.08 | 261 | 0 | 0.364 | 1 | 1 | cs | TRUE
164 | LV_4204-4_0_6_line_164 |  | 158 | 172 | 0.015843 | 0.125 | 0.08 | 261 | 0 | 0.364 | 1 | 1 | cs | TRUE
165 | LV_4204-4_0_6_line_165 |  | 158 | 173 | 0.0046148 | 0.125 | 0.08 | 261 | 0 | 0.364 | 1 | 3 | cs | TRUE
166 | LV_4204-4_0_6_line_166 |  | 159 | 160 | 0.0031213 | 0.125 | 0.08 | 261 | 0 | 0.364 | 1 | 1 | cs | TRUE
167 | LV_4204-4_0_6_line_167 |  | 160 | 167 | 0.014484 | 0.125 | 0.08 | 261 | 0 | 0.364 | 1 | 1 | cs | TRUE
168 | LV_4204-4_0_6_line_168 |  | 161 | 162 | 0.015268 | 0.125 | 0.08 | 261 | 0 | 0.364 | 1 | 3 | cs | TRUE
169 | LV_4204-4_0_6_line_169 |  | 162 | 163 | 0.015992 | 0.125 | 0.08 | 261 | 0 | 0.364 | 1 | 3 | cs | TRUE
170 | LV_4204-4_0_6_line_170 |  | 162 | 164 | 0.007528 | 0.125 | 0.08 | 261 | 0 | 0.364 | 1 | 1 | cs | TRUE
171 | LV_4204-4_0_6_line_171 |  | 163 | 165 | 0.015546 | 0.125 | 0.08 | 261 | 0 | 0.364 | 1 | 3 | cs | TRUE
172 | LV_4204-4_0_6_line_172 |  | 165 | 169 | 0.01368 | 0.125 | 0.08 | 261 | 0 | 0.364 | 1 | 3 | cs | TRUE
173 | LV_4204-4_0_6_line_173 |  | 166 | 185 | 0.004092 | 0.125 | 0.08 | 261 | 0 | 0.364 | 1 | 1 | cs | TRUE
174 | LV_4204-4_0_6_line_174 |  | 167 | 168 | 0.013384 | 0.125 | 0.08 | 261 | 0 | 0.364 | 1 | 1 | cs | TRUE
175 | LV_4204-4_0_6_line_175 |  | 168 | 186 | 0.012972 | 0.125 | 0.08 | 261 | 0 | 0.364 | 1 | 1 | cs | TRUE
176 | LV_4204-4_0_6_line_176 |  | 169 | 170 | 0.016025 | 0.125 | 0.08 | 261 | 0 | 0.364 | 1 | 3 | cs | TRUE
177 | LV_4204-4_0_6_line_177 |  | 170 | 194 | 0.017626 | 0.125 | 0.08 | 261 | 0 | 0.364 | 1 | 3 | cs | TRUE
178 | LV_4204-4_0_6_line_178 |  | 171 | 186 | 0.01962 | 0.125 | 0.08 | 261 | 0 | 0.364 | 1 | 1 | cs | TRUE
179 | LV_4204-4_0_6_line_179 |  | 172 | 184 | 0.017878 | 0.125 | 0.08 | 261 | 0 | 0.364 | 1 | 1 | cs | TRUE
180 | LV_4204-4_0_6_line_180 |  | 173 | 194 | 0.011697 | 0.125 | 0.08 | 261 | 0 | 0.364 | 1 | 3 | cs | TRUE
181 | LV_4204-4_0_6_line_181 |  | 174 | 175 | 0.020833 | 0.125 | 0.08 | 261 | 0 | 0.364 | 1 | 1 | cs | TRUE
182 | LV_4204-4_0_6_line_182 |  | 174 | 176 | 0.025221 | 0.125 | 0.08 | 261 | 0 | 0.364 | 1 | 1 | cs | TRUE
183 | LV_4204-4_0_6_line_183 |  | 175 | 177 | 0.006073 | 0.125 | 0.08 | 261 | 0 | 0.364 | 1 | 1 | cs | TRUE
184 | LV_4204-4_0_6_line_184 |  | 177 | 178 | 0.011356 | 0.125 | 0.08 | 261 | 0 | 0.364 | 1 | 1 | cs | TRUE
185 | LV_4204-4_0_6_line_185 |  | 178 | 179 | 0.022706 | 0.125 | 0.08 | 261 | 0 | 0.364 | 1 | 1 | cs | TRUE
186 | LV_4204-4_0_6_line_186 |  | 178 | 180 | 0.020009 | 0.125 | 0.08 | 261 | 0 | 0.364 | 1 | 1 | cs | TRUE
187 | LV_4204-4_0_6_line_187 |  | 179 | 183 | 0.0098666 | 0.125 | 0.08 | 261 | 0 | 0.364 | 1 | 1 | cs | TRUE
188 | LV_4204-4_0_6_line_188 |  | 181 | 182 | 0.0068726 | 0.125 | 0.08 | 261 | 0 | 0.364 | 1 | 1 | cs | TRUE
189 | LV_4204-4_0_6_line_189 |  | 182 | 184 | 0.015156 | 0.125 | 0.08 | 261 | 0 | 0.364 | 1 | 1 | cs | TRUE
190 | LV_4204-4_0_6_line_190 |  | 183 | 185 | 0.026046 | 0.125 | 0.08 | 261 | 0 | 0.364 | 1 | 1 | cs | TRUE
191 | LV_4204-4_0_6_line_191 |  | 187 | 188 | 0.0011925 | 0.125 | 0.08 | 261 | 0 | 0.364 | 1 | 1 | cs | TRUE
192 | LV_4204-4_0_6_line_192 |  | 187 | 189 | 0.0015503 | 0.125 | 0.08 | 261 | 0 | 0.364 | 1 | 1 | cs | TRUE
193 | LV_4204-4_0_6_line_193 |  | 188 | 190 | 0.023303 | 0.125 | 0.08 | 261 | 0 | 0.364 | 1 | 1 | cs | TRUE
194 | LV_4204-4_0_6_line_194 |  | 189 | 191 | 0.021652 | 0.125 | 0.08 | 261 | 0 | 0.364 | 1 | 1 | cs | TRUE
195 | LV_4204-4_0_6_line_195 |  | 190 | 192 | 0.01535 | 0.125 | 0.08 | 261 | 0 | 0.364 | 1 | 1 | cs | TRUE
196 | LV_4204-4_0_6_line_196 |  | 191 | 193 | 0.019906 | 0.125 | 0.08 | 261 | 0 | 0.364 | 1 | 1 | cs | TRUE
197 | LV_4204-4_0_6_line_197 |  | 195 | 196 | 0.0062456 | 0.125 | 0.08 | 261 | 0 | 0.364 | 1 | 3 | cs | TRUE
198 | LV_4204-4_0_6_line_198 |  | 196 | 206 | 0.016832 | 0.125 | 0.08 | 261 | 0 | 0.364 | 1 | 3 | cs | TRUE
199 | LV_4204-4_0_6_line_199 |  | 198 | 201 | 0.011837 | 0.125 | 0.08 | 261 | 0 | 0.364 | 1 | 1 | cs | TRUE
200 | LV_4204-4_0_6_line_200 |  | 199 | 200 | 0.016453 | 0.125 | 0.08 | 261 | 0 | 0.364 | 1 | 1 | cs | TRUE
201 | LV_4204-4_0_6_line_201 |  | 200 | 203 | 0.0017575 | 0.125 | 0.08 | 261 | 0 | 0.364 | 1 | 3 | cs | TRUE
202 | LV_4204-4_0_6_line_202 |  | 200 | 202 | 0.020206 | 0.125 | 0.08 | 261 | 0 | 0.364 | 1 | 2 | cs | TRUE
203 | LV_4204-4_0_6_line_203 |  | 201 | 202 | 0.006383 | 0.125 | 0.08 | 261 | 0 | 0.364 | 1 | 1 | cs | TRUE
204 | LV_4204-4_0_6_line_204 |  | 203 | 213 | 0.020066 | 0.125 | 0.08 | 261 | 0 | 0.364 | 1 | 3 | cs | TRUE
205 | LV_4204-4_0_6_line_205 |  | 204 | 205 | 0.0015303 | 0.125 | 0.08 | 261 | 0 | 0.364 | 1 | 1 | cs | TRUE
206 | LV_4204-4_0_6_line_206 |  | 205 | 209 | 0.013739 | 0.125 | 0.08 | 261 | 0 | 0.364 | 1 | 1 | cs | TRUE
207 | LV_4204-4_0_6_line_207 |  | 206 | 218 | 0.00013392 | 0.125 | 0.08 | 261 | 0 | 0.364 | 1 | 3 | cs | TRUE
208 | LV_4204-4_0_6_line_208 |  | 207 | 208 | 0.01617 | 0.125 | 0.08 | 261 | 0 | 0.364 | 1 | 1 | cs | TRUE
209 | LV_4204-4_0_6_line_209 |  | 208 | 219 | 0.0057883 | 0.125 | 0.08 | 261 | 0 | 0.364 | 1 | 1 | cs | TRUE
210 | LV_4204-4_0_6_line_210 |  | 209 | 211 | 0.017181 | 0.125 | 0.08 | 261 | 0 | 0.364 | 1 | 3 | cs | TRUE
211 | LV_4204-4_0_6_line_211 |  | 209 | 213 | 0.0034292 | 0.125 | 0.08 | 261 | 0 | 0.364 | 1 | 3 | cs | TRUE
212 | LV_4204-4_0_6_line_212 |  | 210 | 211 | 0.012327 | 0.125 | 0.08 | 261 | 0 | 0.364 | 1 | 3 | cs | TRUE
213 | LV_4204-4_0_6_line_213 |  | 210 | 212 | 0.0094898 | 0.125 | 0.08 | 261 | 0 | 0.364 | 1 | 3 | cs | TRUE
214 | LV_4204-4_0_6_line_214 |  | 212 | 214 | 0.005791 | 0.125 | 0.08 | 261 | 0 | 0.364 | 1 | 3 | cs | TRUE
215 | LV_4204-4_0_6_line_215 |  | 214 | 217 | 0.0057906 | 0.125 | 0.08 | 261 | 0 | 0.364 | 1 | 3 | cs | TRUE
216 | LV_4204-4_0_6_line_216 |  | 215 | 216 | 0.0057898 | 0.125 | 0.08 | 261 | 0 | 0.364 | 1 | 1 | cs | TRUE
217 | LV_4204-4_0_6_line_217 |  | 216 | 219 | 0.005788 | 0.125 | 0.08 | 261 | 0 | 0.364 | 1 | 1 | cs | TRUE
218 | LV_4204-4_0_6_line_218 |  | 217 | 218 | 0.0057784 | 0.125 | 0.08 | 261 | 0 | 0.364 | 1 | 3 | cs | TRUE

## trafo
| name | std_type | hv_bus | lv_bus | sn_mva | vn_hv_kv | vn_lv_kv | vk_percent | vkr_percent | pfe_kw | i0_percent | shift_degree | tap_side | tap_neutral | tap_min | tap_max | tap_step_percent | tap_step_degree | tap_pos | tap_phase_shifter | parallel | df | in_service
0 | LV_4204-4_0_6_trafo_131 | 0.63 MVA 20/0.4 kV | 220 | 150 | 0.63 | 20 | 0.4 | 6 | 1.206 | 1.65 | 0.2619 | 150 | hv | 0 | -2 | 2 | 2.5 | 0 | 0 | FALSE | 1 | 1 | TRUE

## line_geodata
| x0 | y0 | x1 | y1 | x2 | y2 | x3 | y3 | x4 | y4 | x5 | y5 | x6 | y6
0 | 2655719.2203 | 1249871.9023 | 2655717.2653 | 1249878.043 | 2655709.9414 | 1249893.3737 | 2655706.5234 | 1249900.4759
1 | 2655719.2203 | 1249871.9023 | 2655721.3028 | 1249865.3611 | 2655726.0672 | 1249853.7763
2 | 2655706.5234 | 1249900.4759 | 2655704.0817 | 1249905.5492 | 2655695.2017 | 1249920.9876 | 2655690.5431 | 1249928.0431
3 | 2655677.7486 | 1249954.7343 | 2655681.1433 | 1249947.6184 | 2655687.4895 | 1249932.6677 | 2655690.5431 | 1249928.0431
4 | 2655671.0987 | 1249968.1049 | 2655675.3135 | 1249959.8387 | 2655677.7486 | 1249954.7343
5 | 2655671.0987 | 1249968.1049 | 2655700.9252 | 1249981.9389
6 | 2655700.9252 | 1249981.9389 | 2655690.1458 | 1250002.231
7 | 2655641.3718 | 1249850.6874 | 2655664.4051 | 1249844.0116
8 | 2655632.2891 | 1249853.3193 | 2655637.9092 | 1249851.6909 | 2655641.3718 | 1249850.6874
9 | 2655632.1037 | 1249930.4797 | 2655632.1037 | 1249930.4797 | 2655629.8189 | 1249945.4686
10 | 2655629.1895 | 1249929.6526 | 2655632.1037 | 1249930.4797
11 | 2655690.1458 | 1250002.231 | 2655686.787 | 1250008.5538
12 | 2655621.1396 | 1249927.368 | 2655629.1895 | 1249929.6526
13 | 2655679.7745 | 1250021.7547 | 2655686.787 | 1250008.5538
14 | 2655600.4748 | 1249921.5032 | 2655621.1396 | 1249927.368
15 | 2655672.9502 | 1250034.6014 | 2655679.7745 | 1250021.7547
16 | 2655679.7745 | 1250021.7547 | 2655699.0438 | 1250033.374
17 | 2655569.1714 | 1249778.207 | 2655583.4559 | 1249778.4377
18 | 2655606.9447 | 1249778.817 | 2655583.4559 | 1249778.4377
19 | 2655569.1714 | 1249778.207 | 2655567.9787 | 1249772.263
20 | 2655606.9447 | 1249778.817 | 2655608.6489 | 1249778.8355
21 | 2655606.9447 | 1249778.817 | 2655607.6523 | 1249797.5476 | 2655605.2648 | 1249800.9498 | 2655597.2919 | 1249800.6855
22 | 2655566.029 | 1249759.8649 | 2655567.837 | 1249771.5565 | 2655567.9787 | 1249772.263
23 | 2655608.6489 | 1249778.8355 | 2655627.3565 | 1249779.038
24 | 2655566.029 | 1249759.8649 | 2655560.3394 | 1249759.5447
25 | 2655575.0258 | 1249817.2999 | 2655574.4692 | 1249810.673
26 | 2655575.0258 | 1249817.2999 | 2655563.0885 | 1249816.4361
27 | 2655575.0258 | 1249817.2999 | 2655575.3786 | 1249831.2161
28 | 2655639.1038 | 1249758.239 | 2655637.7446 | 1249779.1505 | 2655627.3565 | 1249779.038
29 | 2655560.3394 | 1249759.5447 | 2655538.4625 | 1249758.3036
30 | 2655560.3394 | 1249759.5447 | 2655559.7673 | 1249745.7108
31 | 2655563.0885 | 1249816.4361 | 2655555.6633 | 1249815.8988
32 | 2655574.4444 | 1249852.7299 | 2655575.4612 | 1249834.4713 | 2655575.3786 | 1249831.2161
33 | 2655525.5911 | 1249757.5735 | 2655538.4625 | 1249758.3036
34 | 2655559.7673 | 1249745.7108 | 2655559.3793 | 1249736.3308 | 2655556.5393 | 1249720.1673
35 | 2655555.6633 | 1249815.8988 | 2655549.4359 | 1249815.4482
36 | 2655574.4444 | 1249852.7299 | 2655572.3622 | 1249873.5025
37 | 2655574.4444 | 1249852.7299 | 2655562.6011 | 1249851.8175
38 | 2655572.3622 | 1249873.5025 | 2655581.1698 | 1249872.1952 | 2655590.3155 | 1249867.4056
39 | 2655572.3622 | 1249873.5025 | 2655566.5247 | 1249896.1447
40 | 2655561.249 | 1249851.7134 | 2655562.6011 | 1249851.8175
41 | 2655598.5438 | 1249863.0963 | 2655590.3155 | 1249867.4056
42 | 2655564.2064 | 1249905.1368 | 2655566.5247 | 1249896.1447
43 | 2655561.249 | 1249851.7134 | 2655553.827 | 1249851.1416
44 | 2655598.5438 | 1249863.0963 | 2655598.7984 | 1249853.6702
45 | 2655598.5438 | 1249863.0963 | 2655611.6371 | 1249859.3028
46 | 2655562.4554 | 1249910.7131 | 2655564.2064 | 1249905.1368
47 | 2655564.2064 | 1249905.1368 | 2655556.2071 | 1249903.1716 | 2655552.5051 | 1249902.75
48 | 2655553.827 | 1249851.1416 | 2655547.6037 | 1249850.6622
49 | 2655549.4359 | 1249815.4482 | 2655543.2081 | 1249814.9976
50 | 2655598.9488 | 1249848.1009 | 2655598.7984 | 1249853.6702
51 | 2655611.6371 | 1249859.3028 | 2655621.3816 | 1249856.4795
52 | 2655562.4554 | 1249910.7131 | 2655558.8258 | 1249920.9973 | 2655557.203 | 1249926.3077
53 | 2655562.4554 | 1249910.7131 | 2655600.4748 | 1249921.5032
54 | 2655541.6474 | 1249901.8343 | 2655548.4393 | 1249902.2871 | 2655552.5051 | 1249902.75
55 | 2655547.6037 | 1249850.6622 | 2655541.3785 | 1249850.1826
56 | 2655543.2081 | 1249814.9976 | 2655536.9803 | 1249814.5469
57 | 2655373.7861 | 1249746.3908 | 2655390.6301 | 1249747.7827
58 | 2655414.9008 | 1249749.7883 | 2655390.6301 | 1249747.7827
59 | 2655373.7861 | 1249746.3908 | 2655372.34 | 1249755.7171 | 2655369.7665 | 1249771.7819
60 | 2655414.9008 | 1249749.7883 | 2655422.5282 | 1249750.3711
61 | 2655414.9008 | 1249749.7883 | 2655417.508 | 1249719.6475 | 2655420.4907 | 1249717.1737 | 2655427.2935 | 1249717.5788
62 | 2655369.7665 | 1249771.7819 | 2655401.4601 | 1249774.1863
63 | 2655422.5282 | 1249750.3711 | 2655426.4323 | 1249750.6453
64 | 2655422.5282 | 1249750.3711 | 2655423.1523 | 1249737.6779
65 | 2655434.8341 | 1249718.0279 | 2655427.2935 | 1249717.5788
66 | 2655416.388 | 1249788.4034 | 2655417.3099 | 1249778.7863 | 2655416.6146 | 1249776.4338 | 2655414.5653 | 1249775.1804 | 2655401.4601 | 1249774.1863
67 | 2655426.4323 | 1249750.6453 | 2655429.0719 | 1249750.8306
68 | 2655434.8341 | 1249718.0279 | 2655442.4232 | 1249718.4799
69 | 2655410.7731 | 1249827.0919 | 2655406.5364 | 1249829.654 | 2655400.2009 | 1249831.4072 | 2655392.1224 | 1249833.8667 | 2655391.6927 | 1249838.6438
70 | 2655391.6927 | 1249838.6438 | 2655418.0715 | 1249840.6776
71 | 2655410.7731 | 1249827.0919 | 2655409.6848 | 1249824.7912 | 2655411.2913 | 1249807.1941
72 | 2655418.0715 | 1249840.6776 | 2655429.9468 | 1249841.5932
73 | 2655411.2913 | 1249807.1941 | 2655414.5742 | 1249807.3249 | 2655416.388 | 1249788.4034
74 | 2655438.7361 | 1249751.5092 | 2655429.0719 | 1249750.8306
75 | 2655438.7361 | 1249751.5092 | 2655450.527 | 1249752.3372
76 | 2655556.5393 | 1249720.1673 | 2655555.5808 | 1249714.7127
77 | 2655525.5911 | 1249757.5735 | 2655514.5555 | 1249756.8076
78 | 2655504.8226 | 1249756.1322 | 2655514.5555 | 1249756.8076
79 | 2655504.8226 | 1249756.1322 | 2655487.8754 | 1249754.9561
80 | 2655469.6578 | 1249753.6805 | 2655450.527 | 1249752.3372
81 | 2655483.3623 | 1249754.6429 | 2655485.6494 | 1249716.6444
82 | 2655483.3623 | 1249754.6429 | 2655469.6578 | 1249753.6805
83 | 2655483.3623 | 1249754.6429 | 2655487.8754 | 1249754.9561
84 | 2655504.3353 | 1250183.0764 | 2655523.9826 | 1250187.8994 | 2655528.9628 | 1250187.3456 | 2655531.9073 | 1250184.8937 | 2655535.0313 | 1250180.2192
85 | 2655486.0744 | 1250178.5937 | 2655504.3353 | 1250183.0764
86 | 2655535.0313 | 1250180.2192 | 2655536.1109 | 1250178.6036
87 | 2655486.0744 | 1250178.5937 | 2655488.1436 | 1250169.7154
88 | 2655486.0744 | 1250178.5937 | 2655482.2897 | 1250190.9637
89 | 2655545.1333 | 1250164.1261 | 2655538.76 | 1250174.6397 | 2655536.1109 | 1250178.6036
90 | 2655488.1436 | 1250169.7154 | 2655492.6909 | 1250150.2041
91 | 2655479.4394 | 1250200.2799 | 2655482.2897 | 1250190.9637
92 | 2655545.1333 | 1250164.1261 | 2655547.3562 | 1250160.4593
93 | 2655496.7869 | 1250132.6289 | 2655492.6909 | 1250150.2041
94 | 2655479.4394 | 1250200.2799 | 2655474.798 | 1250215.7985
95 | 2655479.4394 | 1250200.2799 | 2655490.6384 | 1250203.9317 | 2655491.8677 | 1250210.5144 | 2655498.7089 | 1250212.9901
96 | 2655551.2125 | 1250154.0977 | 2655547.3562 | 1250160.4593
97 | 2655458.7579 | 1250256.3807 | 2655472.1372 | 1250224.6951 | 2655474.798 | 1250215.7985
98 | 2655506.4713 | 1250215.7991 | 2655498.7089 | 1250212.9901
99 | 2655551.2125 | 1250154.0977 | 2655564.6282 | 1250132.268
100 | 2655551.2125 | 1250154.0977 | 2655563.6698 | 1250161.5997
101 | 2655458.7579 | 1250256.3807 | 2655484.5372 | 1250269.3975 | 2655494.2175 | 1250248.1957 | 2655499.3767 | 1250237.0268
102 | 2655565.685 | 1250101.0575 | 2655559.7335 | 1250096.5145
103 | 2655578.0215 | 1250110.4744 | 2655565.685 | 1250101.0575
104 | 2655548.6009 | 1250088.0166 | 2655559.7335 | 1250096.5145
105 | 2655578.0215 | 1250110.4744 | 2655596.8016 | 1250079.3989
106 | 2655578.0215 | 1250110.4744 | 2655570.4724 | 1250122.7583
107 | 2655578.0215 | 1250110.4744 | 2655592.8918 | 1250122.1984
108 | 2655548.6009 | 1250088.0166 | 2655542.4788 | 1250084.7459 | 2655525.4336 | 1250077.5592
109 | 2655548.6009 | 1250088.0166 | 2655556.1774 | 1250074.611
110 | 2655608.7546 | 1250059.6202 | 2655596.8016 | 1250079.3989
111 | 2655570.4724 | 1250122.7583 | 2655569.3347 | 1250124.6096
112 | 2655605.9813 | 1250132.5184 | 2655592.8918 | 1250122.1984
113 | 2655512.9407 | 1250073.1836 | 2655521.4688 | 1250075.8875 | 2655525.4336 | 1250077.5592
114 | 2655559.4963 | 1250068.7386 | 2655556.1774 | 1250074.611
115 | 2655608.7546 | 1250059.6202 | 2655619.3729 | 1250042.0499
116 | 2655564.6282 | 1250132.268 | 2655569.3347 | 1250124.6096
117 | 2655605.9813 | 1250132.5184 | 2655607.6676 | 1250133.8351 | 2655611.9242 | 1250135.5651
118 | 2655605.9813 | 1250132.5184 | 2655613.5902 | 1250121.3696
119 | 2655515.4211 | 1250063.867 | 2655512.9407 | 1250073.1836
120 | 2655512.9407 | 1250073.1836 | 2655509.7102 | 1250084.3944 | 2655505.8834 | 1250098.6774
121 | 2655560.0776 | 1250067.7101 | 2655559.4963 | 1250068.7386
122 | 2655619.3729 | 1250042.0499 | 2655621.4786 | 1250038.5656 | 2655623.3498 | 1250039.4838
123 | 2655611.9242 | 1250135.5651 | 2655620.5882 | 1250139.071
124 | 2655613.5902 | 1250121.3696 | 2655627.7244 | 1250100.6595
125 | 2655515.4211 | 1250063.867 | 2655508.191 | 1250063.6325
126 | 2655515.4211 | 1250063.867 | 2655521.5403 | 1250043.4938
127 | 2655630.1151 | 1250027.3166 | 2655625.8491 | 1250033.8144 | 2655626.0354 | 1250035.673 | 2655623.3498 | 1250039.4838 | 2655623.3498 | 1250039.4838
128 | 2655627.7244 | 1250100.6595 | 2655628.5853 | 1250099.3981
129 | 2655565.7135 | 1250176.5246 | 2655570.0975 | 1250168.9516 | 2655570.3545 | 1250166.4968 | 2655568.7862 | 1250164.6808 | 2655563.6698 | 1250161.5997
130 | 2655508.191 | 1250063.6325 | 2655491.1597 | 1250083.3078
131 | 2655508.191 | 1250063.6325 | 2655501.9325 | 1250061.2167 | 2655498.2101 | 1250058.1202
132 | 2655621.3816 | 1249856.4795 | 2655627.8954 | 1249854.5922
133 | 2655632.2891 | 1249853.3193 | 2655627.8954 | 1249854.5922
134 | 2655671.537 | 1250036.3672 | 2655672.9502 | 1250034.6014
135 | 2655671.537 | 1250036.3672 | 2655670.9623 | 1250037.2735 | 2655661.8681 | 1250050.6307 | 2655651.9686 | 1250065.1358
136 | 2655651.377 | 1250066.0027 | 2655651.9686 | 1250065.1358
137 | 2655651.9686 | 1250065.1358 | 2655696.8305 | 1250086.6616
138 | 2655651.377 | 1250066.0027 | 2655643.2686 | 1250077.8835
139 | 2655630.1151 | 1250027.3166 | 2655623.3407 | 1250025.3672
140 | 2655600.3555 | 1250011.9937 | 2655601.7648 | 1250017.077 | 2655605.8713 | 1250020.34 | 2655623.3407 | 1250025.3672
141 | 2655600.3555 | 1250011.9937 | 2655589.9643 | 1250011.5181
142 | 2655632.7453 | 1250093.3027 | 2655628.5853 | 1250099.3981
143 | 2655632.7453 | 1250093.3027 | 2655639.014 | 1250084.1175
144 | 2655639.014 | 1250084.1175 | 2655640.6167 | 1250081.7691
145 | 2655643.2686 | 1250077.8835 | 2655640.6167 | 1250081.7691
146 | 2655589.9643 | 1250011.5181 | 2655588.0638 | 1250011.1907
147 | 2655589.9643 | 1250011.5181 | 2655579.4304 | 1250031.3594
148 | 2655552.8053 | 1249940.6989 | 2655557.203 | 1249926.3077
149 | 2655541.6474 | 1249901.8343 | 2655524.6322 | 1249900.6999
150 | 2655552.8053 | 1249940.6989 | 2655546.6452 | 1249939.0512 | 2655534.7847 | 1249938.2142
151 | 2655552.8053 | 1249940.6989 | 2655551.5349 | 1249945.7571 | 2655551.0673 | 1249947.3094
152 | 2655524.6322 | 1249900.6999 | 2655508.6163 | 1249899.6321
153 | 2655515.5548 | 1249936.8571 | 2655534.7847 | 1249938.2142
154 | 2655551.0673 | 1249947.3094 | 2655547.5668 | 1249958.9948
155 | 2655551.0673 | 1249947.3094 | 2655571.7563 | 1249953.0382
156 | 2655508.6163 | 1249899.6321 | 2655499.4448 | 1249899.0207
157 | 2655494.5754 | 1249935.3765 | 2655515.5548 | 1249936.8571
158 | 2655545.6899 | 1249965.2603 | 2655547.5668 | 1249958.9948
159 | 2655403.4594 | 1250203.9943 | 2655405.5819 | 1250210.8553
160 | 2655403.4594 | 1250203.9943 | 2655391.6763 | 1250165.9024 | 2655389.2387 | 1250160.1646 | 2655392.1716 | 1250154.0989 | 2655400.6396 | 1250154.3449 | 2655411.4871 | 1250152.0113 | 2655436.8382 | 1250142.2748
161 | 2655491.1597 | 1250083.3078 | 2655482.1921 | 1250093.6676
162 | 2655478.2083 | 1250041.4811 | 2655498.2101 | 1250058.1202
163 | 2655470.8599 | 1250106.7591 | 2655482.1921 | 1250093.6676
164 | 2655478.2083 | 1250041.4811 | 2655462.8664 | 1250045.4331
165 | 2655478.2083 | 1250041.4811 | 2655481.753 | 1250038.5263
166 | 2655436.8382 | 1250142.2748 | 2655439.7719 | 1250141.2091
167 | 2655436.8382 | 1250142.2748 | 2655431.5288 | 1250128.7937
168 | 2655541.2572 | 1249979.8733 | 2655545.6899 | 1249965.2603
169 | 2655541.2572 | 1249979.8733 | 2655533.346 | 1249975.7741 | 2655529.1522 | 1249981.4805
170 | 2655541.2572 | 1249979.8733 | 2655539.0268 | 1249987.0632
171 | 2655529.1522 | 1249981.4805 | 2655519.9457 | 1249994.0073
172 | 2655511.8446 | 1250005.0301 | 2655519.9457 | 1249994.0073
173 | 2655490.4935 | 1249935.0885 | 2655494.5754 | 1249935.3765
174 | 2655431.5288 | 1250128.7937 | 2655443.8626 | 1250123.5975
175 | 2655443.8626 | 1250123.5975 | 2655455.8169 | 1250118.5612
176 | 2655511.8446 | 1250005.0301 | 2655502.3543 | 1250017.9431
177 | 2655490.7375 | 1250031.0371 | 2655495.8836 | 1250026.7475 | 2655502.3543 | 1250017.9431
178 | 2655470.8599 | 1250106.7591 | 2655463.4145 | 1250115.3603 | 2655455.8169 | 1250118.5612
179 | 2655445.5538 | 1250049.8926 | 2655462.8664 | 1250045.4331
180 | 2655490.7375 | 1250031.0371 | 2655481.753 | 1250038.5263
181 | 2655423.6352 | 1249968.2938 | 2655428.2008 | 1249947.9669
182 | 2655423.6352 | 1249968.2938 | 2655418.1079 | 1249992.9018
183 | 2655429.5317 | 1249942.0415 | 2655428.2008 | 1249947.9669
184 | 2655432.0203 | 1249930.962 | 2655429.5317 | 1249942.0415
185 | 2655432.0203 | 1249930.962 | 2655454.6704 | 1249932.5604
186 | 2655432.0203 | 1249930.962 | 2655412.077 | 1249929.3369
187 | 2655454.6704 | 1249932.5604 | 2655464.5126 | 1249933.255
188 | 2655431.289 | 1250044.6557 | 2655424.8371 | 1250042.2883
189 | 2655445.5538 | 1250049.8926 | 2655431.289 | 1250044.6557
190 | 2655490.4935 | 1249935.0885 | 2655464.5126 | 1249933.255
191 | 2655459.6881 | 1249896.3701 | 2655460.8779 | 1249896.4494
192 | 2655459.6881 | 1249896.3701 | 2655458.1412 | 1249896.267
193 | 2655484.1292 | 1249897.9996 | 2655460.8779 | 1249896.4494
194 | 2655436.537 | 1249894.8267 | 2655458.1412 | 1249896.267
195 | 2655499.4448 | 1249899.0207 | 2655484.1292 | 1249897.9996
196 | 2655436.537 | 1249894.8267 | 2655416.6751 | 1249893.5025
197 | 2655541.3785 | 1249850.1826 | 2655535.1513 | 1249849.7029
198 | 2655518.3693 | 1249848.41 | 2655535.1513 | 1249849.7029
199 | 2655441.7488 | 1249842.5031 | 2655429.9468 | 1249841.5932
200 | 2655451.3357 | 1249823.2684 | 2655441.2758 | 1249819.6274 | 2655435.8704 | 1249817.6536
201 | 2655451.3357 | 1249823.2684 | 2655452.9755 | 1249823.9009
202 | 2655451.3357 | 1249823.2684 | 2655449.7749 | 1249827.0897 | 2655448.6437 | 1249830.993 | 2655448.1312 | 1249842.9964
203 | 2655441.7488 | 1249842.5031 | 2655448.1312 | 1249842.9964
204 | 2655471.8895 | 1249830.505 | 2655467.1105 | 1249829.3534 | 2655452.9755 | 1249823.9009
205 | 2655474.2041 | 1249845.0083 | 2655472.6783 | 1249844.8906
206 | 2655475.2232 | 1249831.3084 | 2655474.2041 | 1249845.0083
207 | 2655518.2358 | 1249848.3997 | 2655518.3693 | 1249848.41
208 | 2655520.8525 | 1249813.38 | 2655536.9803 | 1249814.5469
209 | 2655520.8525 | 1249813.38 | 2655515.0792 | 1249812.9622
210 | 2655475.2232 | 1249831.3084 | 2655492.2374 | 1249834.0361
211 | 2655475.2232 | 1249831.3084 | 2655471.8895 | 1249830.505
212 | 2655492.2374 | 1249834.0361 | 2655491.4653 | 1249846.3374
213 | 2655491.4653 | 1249846.3374 | 2655500.9271 | 1249847.0663
214 | 2655506.701 | 1249847.5111 | 2655500.9271 | 1249847.0663
215 | 2655512.4745 | 1249847.9559 | 2655506.701 | 1249847.5111
216 | 2655509.3064 | 1249812.5445 | 2655503.5317 | 1249812.1266
217 | 2655515.0792 | 1249812.9622 | 2655509.3064 | 1249812.5445
218 | 2655518.2358 | 1249848.3997 | 2655512.4745 | 1249847.9559

## bus_geodata
| x | y | coords
0 | 2655719.2203 | 1249871.9023
1 | 2655706.5234 | 1249900.4759
2 | 2655726.0672 | 1249853.7763
3 | 2655690.5431 | 1249928.0431
4 | 2655677.7486 | 1249954.7343
5 | 2655671.0987 | 1249968.1049
6 | 2655700.9252 | 1249981.9389
7 | 2655664.4051 | 1249844.0116
8 | 2655641.3718 | 1249850.6874
9 | 2655629.8189 | 1249945.4686
10 | 2655632.1037 | 1249930.4797
11 | 2655690.1458 | 1250002.231
12 | 2655629.1895 | 1249929.6526
13 | 2655686.787 | 1250008.5538
14 | 2655621.1396 | 1249927.368
15 | 2655679.7745 | 1250021.7547
16 | 2655583.4559 | 1249778.4377
17 | 2655569.1714 | 1249778.207
18 | 2655606.9447 | 1249778.817
19 | 2655567.9787 | 1249772.263
20 | 2655608.6489 | 1249778.8355
21 | 2655597.2919 | 1249800.6855
22 | 2655566.029 | 1249759.8649
23 | 2655574.4692 | 1249810.673
24 | 2655575.0258 | 1249817.2999
25 | 2655627.3565 | 1249779.038
26 | 2655560.3394 | 1249759.5447
27 | 2655563.0885 | 1249816.4361
28 | 2655575.3786 | 1249831.2161
29 | 2655639.1038 | 1249758.239
30 | 2655538.4625 | 1249758.3036
31 | 2655559.7673 | 1249745.7108
32 | 2655555.6633 | 1249815.8988
33 | 2655574.4444 | 1249852.7299
34 | 2655572.3622 | 1249873.5025
35 | 2655562.6011 | 1249851.8175
36 | 2655590.3155 | 1249867.4056
37 | 2655566.5247 | 1249896.1447
38 | 2655561.249 | 1249851.7134
39 | 2655598.5438 | 1249863.0963
40 | 2655564.2064 | 1249905.1368
41 | 2655553.827 | 1249851.1416
42 | 2655549.4359 | 1249815.4482
43 | 2655598.7984 | 1249853.6702
44 | 2655611.6371 | 1249859.3028
45 | 2655562.4554 | 1249910.7131
46 | 2655552.5051 | 1249902.75
47 | 2655547.6037 | 1249850.6622
48 | 2655543.2081 | 1249814.9976
49 | 2655390.6301 | 1249747.7827
50 | 2655373.7861 | 1249746.3908
51 | 2655414.9008 | 1249749.7883
52 | 2655369.7665 | 1249771.7819
53 | 2655422.5282 | 1249750.3711
54 | 2655427.2935 | 1249717.5788
55 | 2655401.4601 | 1249774.1863
56 | 2655426.4323 | 1249750.6453
57 | 2655423.1523 | 1249737.6779
58 | 2655434.8341 | 1249718.0279
59 | 2655391.6927 | 1249838.6438
60 | 2655410.7731 | 1249827.0919
61 | 2655418.0715 | 1249840.6776
62 | 2655416.388 | 1249788.4034
63 | 2655429.0719 | 1249750.8306
64 | 2655442.4232 | 1249718.4799
65 | 2655438.7361 | 1249751.5092
66 | 2655556.5393 | 1249720.1673
67 | 2655555.5808 | 1249714.7127
68 | 2655525.5911 | 1249757.5735
69 | 2655514.5555 | 1249756.8076
70 | 2655504.8226 | 1249756.1322
71 | 2655450.527 | 1249752.3372
72 | 2655485.6494 | 1249716.6444
73 | 2655483.3623 | 1249754.6429
74 | 2655469.6578 | 1249753.6805
75 | 2655487.8754 | 1249754.9561
76 | 2655504.3353 | 1250183.0764
77 | 2655535.0313 | 1250180.2192
78 | 2655486.0744 | 1250178.5937
79 | 2655536.1109 | 1250178.6037
80 | 2655488.1436 | 1250169.7154
81 | 2655482.2897 | 1250190.9637
82 | 2655545.1333 | 1250164.1261
83 | 2655492.6909 | 1250150.2041
84 | 2655479.4394 | 1250200.2799
85 | 2655547.3562 | 1250160.4593
86 | 2655496.7869 | 1250132.6289
87 | 2655474.798 | 1250215.7985
88 | 2655498.7089 | 1250212.9901
89 | 2655551.2125 | 1250154.0977
90 | 2655458.7579 | 1250256.3807
91 | 2655506.4713 | 1250215.7991
92 | 2655565.685 | 1250101.0575
93 | 2655559.7335 | 1250096.5145
94 | 2655578.0215 | 1250110.4744
95 | 2655548.6009 | 1250088.0166
96 | 2655596.8016 | 1250079.3989
97 | 2655570.4724 | 1250122.7583
98 | 2655592.8918 | 1250122.1984
99 | 2655525.4336 | 1250077.5592
100 | 2655556.1774 | 1250074.611
101 | 2655608.7546 | 1250059.6202
102 | 2655569.3347 | 1250124.6096
103 | 2655605.9813 | 1250132.5184
104 | 2655512.9407 | 1250073.1836
105 | 2655559.4963 | 1250068.7386
106 | 2655619.3729 | 1250042.0499
107 | 2655564.6282 | 1250132.268
108 | 2655611.9242 | 1250135.5651
109 | 2655613.5902 | 1250121.3696
110 | 2655515.4211 | 1250063.867
111 | 2655505.8834 | 1250098.6774
112 | 2655560.0776 | 1250067.7101
113 | 2655623.3498 | 1250039.4838
114 | 2655620.5882 | 1250139.071
115 | 2655627.7244 | 1250100.6595
116 | 2655565.7135 | 1250176.5246
117 | 2655563.6698 | 1250161.5997
118 | 2655508.191 | 1250063.6325
119 | 2655521.5403 | 1250043.4938
120 | 2655621.3816 | 1249856.4795
121 | 2655627.8954 | 1249854.5922
122 | 2655632.2891 | 1249853.3193
123 | 2655598.9488 | 1249848.1009
124 | 2655672.9502 | 1250034.6014
125 | 2655699.0438 | 1250033.374
126 | 2655671.537 | 1250036.3672
127 | 2655651.9686 | 1250065.1358
128 | 2655651.377 | 1250066.0027
129 | 2655696.8305 | 1250086.6616
130 | 2655630.1151 | 1250027.3166
131 | 2655623.3407 | 1250025.3672
132 | 2655600.3555 | 1250011.9937
133 | 2655628.5852 | 1250099.3981
134 | 2655632.7452 | 1250093.3027
135 | 2655639.014 | 1250084.1175
136 | 2655640.6167 | 1250081.7691
137 | 2655589.9643 | 1250011.5181
138 | 2655557.203 | 1249926.3077
139 | 2655600.4748 | 1249921.5032
140 | 2655541.6474 | 1249901.8343
141 | 2655552.8053 | 1249940.6989
142 | 2655524.6322 | 1249900.6999
143 | 2655534.7847 | 1249938.2142
144 | 2655551.0673 | 1249947.3094
145 | 2655508.6163 | 1249899.6321
146 | 2655588.0638 | 1250011.1907
147 | 2655579.4304 | 1250031.3594
148 | 2655643.2686 | 1250077.8835
149 | 2655515.5548 | 1249936.8571
150 | 2655547.5668 | 1249958.9948
151 | 2655571.7563 | 1249953.0382
152 | 2655499.3767 | 1250237.0268
153 | 2655405.5819 | 1250210.8553
154 | 2655403.4594 | 1250203.9943
155 | 2655491.1597 | 1250083.3078
156 | 2655498.2101 | 1250058.1202
157 | 2655482.1921 | 1250093.6676
158 | 2655478.2083 | 1250041.4811
159 | 2655439.7719 | 1250141.2091
160 | 2655436.8381 | 1250142.2748
161 | 2655545.6899 | 1249965.2603
162 | 2655541.2572 | 1249979.8733
163 | 2655529.1522 | 1249981.4805
164 | 2655539.0268 | 1249987.0632
165 | 2655519.9457 | 1249994.0073
166 | 2655494.5754 | 1249935.3765
167 | 2655431.5288 | 1250128.7937
168 | 2655443.8626 | 1250123.5975
169 | 2655511.8446 | 1250005.0301
170 | 2655502.3543 | 1250017.9431
171 | 2655470.8599 | 1250106.7591
172 | 2655462.8664 | 1250045.4331
173 | 2655481.753 | 1250038.5263
174 | 2655423.6352 | 1249968.2938
175 | 2655428.2008 | 1249947.9669
176 | 2655418.1079 | 1249992.9018
177 | 2655429.5317 | 1249942.0415
178 | 2655432.0203 | 1249930.962
179 | 2655454.6704 | 1249932.5604
180 | 2655412.077 | 1249929.3369
181 | 2655424.8371 | 1250042.2883
182 | 2655431.289 | 1250044.6557
183 | 2655464.5126 | 1249933.255
184 | 2655445.5538 | 1250049.8926
185 | 2655490.4935 | 1249935.0885
186 | 2655455.8169 | 1250118.5612
187 | 2655459.6881 | 1249896.3701
188 | 2655460.8779 | 1249896.4494
189 | 2655458.1412 | 1249896.267
190 | 2655484.1292 | 1249897.9996
191 | 2655436.537 | 1249894.8267
192 | 2655499.4448 | 1249899.0207
193 | 2655416.6751 | 1249893.5025
194 | 2655490.7375 | 1250031.0371
195 | 2655541.3785 | 1249850.1826
196 | 2655535.1513 | 1249849.7029
197 | 2655411.2913 | 1249807.1941
198 | 2655429.9468 | 1249841.5932
199 | 2655435.8704 | 1249817.6536
200 | 2655451.3357 | 1249823.2684
201 | 2655441.7488 | 1249842.5031
202 | 2655448.1312 | 1249842.9964
203 | 2655452.9755 | 1249823.9009
204 | 2655472.6783 | 1249844.8906
205 | 2655474.2041 | 1249845.0083
206 | 2655518.3693 | 1249848.41
207 | 2655536.9803 | 1249814.5469
208 | 2655520.8525 | 1249813.38
209 | 2655475.2232 | 1249831.3084
210 | 2655491.4653 | 1249846.3374
211 | 2655492.2374 | 1249834.0361
212 | 2655500.9271 | 1249847.0663
213 | 2655471.8895 | 1249830.505
214 | 2655506.701 | 1249847.5111
215 | 2655503.5317 | 1249812.1266
216 | 2655509.3064 | 1249812.5445
217 | 2655512.4745 | 1249847.9559
218 | 2655518.2358 | 1249848.3997
219 | 2655515.0792 | 1249812.9622
220 | 2655545.6899 | 1249965.2603

## line_std_types
| c_nf_per_km | r_ohm_per_km | x_ohm_per_km | max_i_ka | type | q_mm2 | alpha | voltage_rating
NAYY 4x50 SE | 210 | 0.642 | 0.083 | 0.142 | cs | 50 | 0.00403 | LV
NAYY 4x120 SE | 264 | 0.225 | 0.08 | 0.242 | cs | 120 | 0.00403 | LV
NAYY 4x150 SE | 261 | 0.208 | 0.08 | 0.27 | cs | 150 | 0.00403 | LV
NA2XS2Y 1x95 RM/25 12/20 kV | 216 | 0.313 | 0.132 | 0.252 | cs | 95 | 0.00403 | MV
NA2XS2Y 1x185 RM/25 12/20 kV | 273 | 0.161 | 0.117 | 0.362 | cs | 185 | 0.00403 | MV
NA2XS2Y 1x240 RM/25 12/20 kV | 304 | 0.122 | 0.112 | 0.421 | cs | 240 | 0.00403 | MV
NA2XS2Y 1x95 RM/25 6/10 kV | 315 | 0.313 | 0.123 | 0.249 | cs | 95 | 0.00403 | MV
NA2XS2Y 1x185 RM/25 6/10 kV | 406 | 0.161 | 0.11 | 0.358 | cs | 185 | 0.00403 | MV
NA2XS2Y 1x240 RM/25 6/10 kV | 456 | 0.122 | 0.105 | 0.416 | cs | 240 | 0.00403 | MV
NA2XS2Y 1x150 RM/25 12/20 kV | 250 | 0.206 | 0.116 | 0.319 | cs | 150 | 0.00403 | MV
NA2XS2Y 1x120 RM/25 12/20 kV | 230 | 0.253 | 0.119 | 0.283 | cs | 120 | 0.00403 | MV
NA2XS2Y 1x70 RM/25 12/20 kV | 190 | 0.443 | 0.132 | 0.22 | cs | 70 | 0.00403 | MV
NA2XS2Y 1x150 RM/25 6/10 kV | 360 | 0.206 | 0.11 | 0.315 | cs | 150 | 0.00403 | MV
NA2XS2Y 1x120 RM/25 6/10 kV | 340 | 0.253 | 0.113 | 0.28 | cs | 120 | 0.00403 | MV
NA2XS2Y 1x70 RM/25 6/10 kV | 280 | 0.443 | 0.123 | 0.217 | cs | 70 | 0.00403 | MV
N2XS(FL)2Y 1x120 RM/35 64/110 kV | 112 | 0.153 | 0.166 | 0.366 | cs | 120 | 0.00393 | HV
N2XS(FL)2Y 1x185 RM/35 64/110 kV | 125 | 0.099 | 0.156 | 0.457 | cs | 185 | 0.00393 | HV
N2XS(FL)2Y 1x240 RM/35 64/110 kV | 135 | 0.075 | 0.149 | 0.526 | cs | 240 | 0.00393 | HV
N2XS(FL)2Y 1x300 RM/35 64/110 kV | 144 | 0.06 | 0.144 | 0.588 | cs | 300 | 0.00393 | HV
15-AL1/3-ST1A 0.4 | 11 | 1.8769 | 0.35 | 0.105 | ol | 16 | 0.00403 | LV
24-AL1/4-ST1A 0.4 | 11.25 | 1.2012 | 0.335 | 0.14 | ol | 24 | 0.00403 | LV
48-AL1/8-ST1A 0.4 | 12.2 | 0.5939 | 0.3 | 0.21 | ol | 48 | 0.00403 | LV
94-AL1/15-ST1A 0.4 | 13.2 | 0.306 | 0.29 | 0.35 | ol | 94 | 0.00403 | LV
34-AL1/6-ST1A 10.0 | 9.7 | 0.8342 | 0.36 | 0.17 | ol | 34 | 0.00403 | MV
48-AL1/8-ST1A 10.0 | 10.1 | 0.5939 | 0.35 | 0.21 | ol | 48 | 0.00403 | MV
70-AL1/11-ST1A 10.0 | 10.4 | 0.4132 | 0.339 | 0.29 | ol | 70 | 0.00403 | MV
94-AL1/15-ST1A 10.0 | 10.75 | 0.306 | 0.33 | 0.35 | ol | 94 | 0.00403 | MV
122-AL1/20-ST1A 10.0 | 11.1 | 0.2376 | 0.323 | 0.41 | ol | 122 | 0.00403 | MV
149-AL1/24-ST1A 10.0 | 11.25 | 0.194 | 0.315 | 0.47 | ol | 149 | 0.00403 | MV
34-AL1/6-ST1A 20.0 | 9.15 | 0.8342 | 0.382 | 0.17 | ol | 34 | 0.00403 | MV
48-AL1/8-ST1A 20.0 | 9.5 | 0.5939 | 0.372 | 0.21 | ol | 48 | 0.00403 | MV
70-AL1/11-ST1A 20.0 | 9.7 | 0.4132 | 0.36 | 0.29 | ol | 70 | 0.00403 | MV
94-AL1/15-ST1A 20.0 | 10 | 0.306 | 0.35 | 0.35 | ol | 94 | 0.00403 | MV
122-AL1/20-ST1A 20.0 | 10.3 | 0.2376 | 0.344 | 0.41 | ol | 122 | 0.00403 | MV
149-AL1/24-ST1A 20.0 | 10.5 | 0.194 | 0.337 | 0.47 | ol | 149 | 0.00403 | MV
184-AL1/30-ST1A 20.0 | 10.75 | 0.1571 | 0.33 | 0.535 | ol | 184 | 0.00403 | MV
243-AL1/39-ST1A 20.0 | 11 | 0.1188 | 0.32 | 0.645 | ol | 243 | 0.00403 | MV
48-AL1/8-ST1A 110.0 | 8 | 0.5939 | 0.46 | 0.21 | ol | 48 | 0.00403 | HV
70-AL1/11-ST1A 110.0 | 8.4 | 0.4132 | 0.45 | 0.29 | ol | 70 | 0.00403 | HV
94-AL1/15-ST1A 110.0 | 8.65 | 0.306 | 0.44 | 0.35 | ol | 94 | 0.00403 | HV
122-AL1/20-ST1A 110.0 | 8.5 | 0.2376 | 0.43 | 0.41 | ol | 122 | 0.00403 | HV
149-AL1/24-ST1A 110.0 | 8.75 | 0.194 | 0.41 | 0.47 | ol | 149 | 0.00403 | HV
184-AL1/30-ST1A 110.0 | 8.8 | 0.1571 | 0.4 | 0.535 | ol | 184 | 0.00403 | HV
243-AL1/39-ST1A 110.0 | 9 | 0.1188 | 0.39 | 0.645 | ol | 243 | 0.00403 | HV
305-AL1/39-ST1A 110.0 | 9.2 | 0.0949 | 0.38 | 0.74 | ol | 305 | 0.00403 | HV
490-AL1/64-ST1A 110.0 | 9.75 | 0.059 | 0.37 | 0.96 | ol | 490 | 0.00403 | HV
679-AL1/86-ST1A 110.0 | 9.95 | 0.042 | 0.36 | 1.15 | ol | 679 | 0.00403 | HV
490-AL1/64-ST1A 220.0 | 10 | 0.059 | 0.285 | 0.96 | ol | 490 | 0.00403 | HV
679-AL1/86-ST1A 220.0 | 11.7 | 0.042 | 0.275 | 1.15 | ol | 679 | 0.00403 | HV
490-AL1/64-ST1A 380.0 | 11 | 0.059 | 0.253 | 0.96 | ol | 490 | 0.00403 | HV
679-AL1/86-ST1A 380.0 | 14.6 | 0.042 | 0.25 | 1.15 | ol | 679 | 0.00403 | HV

## trafo_std_types
| i0_percent | pfe_kw | vkr_percent | sn_mva | vn_lv_kv | vn_hv_kv | vk_percent | shift_degree | vector_group | tap_side | tap_neutral | tap_min | tap_max | tap_step_degree | tap_step_percent | tap_phase_shifter
160 MVA 380/110 kV | 0.06 | 60 | 0.25 | 160 | 110 | 380 | 12.2 | 0 | Yy0 | hv | 0 | -9 | 9 | 0 | 1.5 | FALSE
100 MVA 220/110 kV | 0.06 | 55 | 0.26 | 100 | 110 | 220 | 12 | 0 | Yy0 | hv | 0 | -9 | 9 | 0 | 1.5 | FALSE
63 MVA 110/20 kV | 0.04 | 22 | 0.32 | 63 | 20 | 110 | 18 | 150 | YNd5 | hv | 0 | -9 | 9 | 0 | 1.5 | FALSE
40 MVA 110/20 kV | 0.05 | 18 | 0.34 | 40 | 20 | 110 | 16.2 | 150 | YNd5 | hv | 0 | -9 | 9 | 0 | 1.5 | FALSE
25 MVA 110/20 kV | 0.07 | 14 | 0.41 | 25 | 20 | 110 | 12 | 150 | YNd5 | hv | 0 | -9 | 9 | 0 | 1.5 | FALSE
63 MVA 110/10 kV | 0.04 | 22 | 0.32 | 63 | 10 | 110 | 18 | 150 | YNd5 | hv | 0 | -9 | 9 | 0 | 1.5 | FALSE
40 MVA 110/10 kV | 0.05 | 18 | 0.34 | 40 | 10 | 110 | 16.2 | 150 | YNd5 | hv | 0 | -9 | 9 | 0 | 1.5 | FALSE
25 MVA 110/10 kV | 0.07 | 14 | 0.41 | 25 | 10 | 110 | 12 | 150 | YNd5 | hv | 0 | -9 | 9 | 0 | 1.5 | FALSE
0.25 MVA 20/0.4 kV | 0.32 | 0.8 | 1.44 | 0.25 | 0.4 | 20 | 6 | 150 | Yzn5 | hv | 0 | -2 | 2 | 0 | 2.5 | FALSE
0.4 MVA 20/0.4 kV | 0.3375 | 1.35 | 1.425 | 0.4 | 0.4 | 20 | 6 | 150 | Dyn5 | hv | 0 | -2 | 2 | 0 | 2.5 | FALSE
0.63 MVA 20/0.4 kV | 0.2619 | 1.65 | 1.206 | 0.63 | 0.4 | 20 | 6 | 150 | Dyn5 | hv | 0 | -2 | 2 | 0 | 2.5 | FALSE
0.25 MVA 10/0.4 kV | 0.24 | 0.6 | 1.2 | 0.25 | 0.4 | 10 | 4 | 150 | Dyn5 | hv | 0 | -2 | 2 | 0 | 2.5 | FALSE
0.4 MVA 10/0.4 kV | 0.2375 | 0.95 | 1.325 | 0.4 | 0.4 | 10 | 4 | 150 | Dyn5 | hv | 0 | -2 | 2 | 0 | 2.5 | FALSE
0.63 MVA 10/0.4 kV | 0.1873 | 1.18 | 1.0794 | 0.63 | 0.4 | 10 | 4 | 150 | Dyn5 | hv | 0 | -2 | 2 | 0 | 2.5 | FALSE

## trafo3w_std_types
| sn_hv_mva | sn_mv_mva | sn_lv_mva | vn_hv_kv | vn_mv_kv | vn_lv_kv | vk_hv_percent | vk_mv_percent | vk_lv_percent | vkr_hv_percent | vkr_mv_percent | vkr_lv_percent | pfe_kw | i0_percent | shift_mv_degree | shift_lv_degree | vector_group | tap_side | tap_neutral | tap_min | tap_max | tap_step_percent
63/25/38 MVA 110/20/10 kV | 63 | 25 | 38 | 110 | 20 | 10 | 10.4 | 10.4 | 10.4 | 0.28 | 0.32 | 0.35 | 35 | 0.89 | 0 | 0 | YN0yn0yn0 | hv | 0 | -10 | 10 | 1.2
63/25/38 MVA 110/10/10 kV | 63 | 25 | 38 | 110 | 10 | 10 | 10.4 | 10.4 | 10.4 | 0.28 | 0.32 | 0.35 | 35 | 0.89 | 0 | 0 | YN0yn0yn0 | hv | 0 | -10 | 10 | 1.2

## fuse_std_types
| fuse_type | i_rated_a | t_avg | t_min | t_total | x_avg | x_min | x_total
HV 100A | HV 100A | 100 | 0 | [10.0, 3.64, 0.854, 0.281, 0.1, 0.0531, 0.022, 0.01] | [10.0, 4.267, 1.21, 0.403, 0.1, 0.058, 0.022, 0.01] | 0 | [300.0, 350.0, 450.0, 550.0, 700.0, 850.0, 1200.0, 1752.0] | [600.0, 700.0, 900.0, 1150.0, 1665.0, 2000.0, 3000.0, 4313.0]
HV 10A | HV 10A | 10 | 0 | [10.0, 1675.0, 0.344, 0.156, 0.1, 0.0417, 0.0171, 0.01] | [10.0, 1.3, 0.3, 0.155, 0.1, 0.0555, 0.023, 0.01] | 0 | [30.0, 32.0, 35.0, 37.0, 39.0, 50.0, 70.0, 88.0] | [60.0, 70.0, 80.0, 87.0, 94.0, 110.0, 150.0, 216.0]
HV 125A | HV 125A | 125 | 0 | [10.0, 1.82, 0.344, 0.1, 0.0467, 0.0269, 0.01] | [10.0, 2.478, 0.426, 0.1, 0.0427, 0.0211, 0.01] | 0 | [375.0, 500.0, 700.0, 925.0, 1200.0, 1500.0, 2341.0] | [750.0, 1000.0, 1500.0, 2200.0, 3000.0, 4000.0, 5765.0]
HV 160A | HV 160A | 160 | 0 | [10.0, 4.15, 1.03, 0.198, 0.1, 0.051, 0.0172, 0.01] | [10.0, 2.3, 0.734, 0.274, 0.1, 0.046, 0.0177, 0.01] | 0 | [480.0, 550.0, 700.0, 1000.0, 1260.0, 1600.0, 2500.0, 3227.0] | [960.0, 1300.0, 1700.0, 2200.0, 2996.0, 4000.0, 6000.0, 7946.0]
HV 16A | HV 16A | 16 | 0 | [10.0, 0.352, 0.164, 0.1, 0.0649, 0.0342, 0.01] | [10.0, 2.34, 0.722, 0.181, 0.1, 0.055, 0.0296, 0.01] | 0 | [48.0, 60.0, 65.0, 71.0, 80.0, 100.0, 162.0] | [96.0, 110.0, 125.0, 150.0, 168.0, 200.0, 250.0, 398.0]
HV 200A | HV 200A | 200 | 0 | [10.0, 4.267, 1.21, 0.403, 0.1, 0.058, 0.022, 0.01] | [10.0, 3.73, 1.654, 0.328, 0.1, 0.0531, 0.019, 0.01] | 0 | [600.0, 700.0, 900.0, 1150.0, 1665.0, 2000.0, 3000.0, 4313.0] | [1200.0, 1500.0, 1800.0, 2700.0, 3960.0, 5000.0, 7500.0, 10620.0]
HV 20A | HV 20A | 20 | 0 | [10.0, 1.3, 0.3, 0.155, 0.1, 0.0555, 0.023, 0.01] | [10.0, 1.3, 0.161, 0.1, 0.0611, 0.0399, 0.0141, 0.01] | 0 | [60.0, 70.0, 80.0, 87.0, 94.0, 110.0, 150.0, 216.0] | [120.0, 150.0, 200.0, 223.0, 260.0, 300.0, 450.0, 532.0]
HV 25A | HV 25A | 25 | 0 | [10.0, 2.512, 0.833, 0.299, 0.1, 0.0372, 0.0223, 0.01] | [10.0, 3.125, 0.597, 0.198, 0.1, 0.0378, 0.022, 0.01] | 0 | [75.0, 82.0, 90.0, 100.0, 124.0, 170.0, 200.0, 289.0] | [150.0, 170.0, 210.0, 250.0, 294.0, 400.0, 500.0, 711.0]
HV 31.5A | HV 31.5A | 31.5 | 0 | [10.0, 2.34, 0.722, 0.181, 0.1, 0.055, 0.0296, 0.01] | [10.0, 2.84, 0.368, 0.164, 0.1, 0.0621, 0.0378, 0.0195, 0.01] | 0 | [95.0, 110.0, 125.0, 150.0, 165.0, 200.0, 250.0, 390.0] | [189.0, 220.0, 300.0, 350.0, 393.0, 450.0, 530.0, 700.0, 960.0]
HV 40A | HV 40A | 40 | 0 | [10.0, 1.3, 0.161, 0.1, 0.0611, 0.0399, 0.0141, 0.01] | [10.0, 2.05, 0.369, 0.198, 0.1, 0.051, 0.0298, 0.01] | 0 | [120.0, 150.0, 200.0, 223.0, 260.0, 300.0, 450.0, 532.0] | [240.0, 300.0, 400.0, 450.0, 530.0, 650.0, 800.0, 1311.0]
HV 50A | HV 50A | 50 | 0 | [10.0, 3.215, 0.597, 0.198, 0.1, 0.0378, 0.022, 0.01] | [10.0, 3.64, 0.854, 0.281, 0.1, 0.0531, 0.022, 0.01] | 0 | [150.0, 170.0, 210.0, 250.0, 294.0, 400.0, 500.0, 711.0] | [300.0, 350.0, 450.0, 550.0, 700.0, 850.0, 1200.0, 1752.0]
HV 6.3A | HV 6.3A | 6.3 | 0 | [10.0, 1.39, 0.344, 0.168, 0.1, 0.056, 0.0263, 0.01] | [10.0, 1.711, 0.516, 0.198, 0.1, 0.0634, 0.0303, 0.01] | 0 | [19.0, 19.5, 20.4, 20.8, 22.0, 25.0, 32.0, 48.0] | [38.0, 40.0, 43.0, 48.0, 53.0, 60.0, 75.0, 118.0]
HV 63A | HV 63A | 63 | 0 | [10.0, 2.84, 0.368, 0.164, 0.1, 0.0621, 0.0378, 0.0195, 0.01] | [10.0, 1.82, 0.344, 0.1, 0.0467, 0.0269, 0.01] | 0 | [189.0, 220.0, 300.0, 350.0, 393.0, 450.0, 530.0, 700.0, 961.0] | [378.0, 500.0, 700.0, 934.0, 1200.0, 1500.0, 2366.0]
HV 80A | HV 80A | 80 | 0 | [10.0, 2.05, 0.369, 0.198, 0.1, 0.051, 0.0298, 0.01] | [10.0, 4.15, 1.03, 0.198, 0.1, 0.051, 0.0172, 0.01] | 0 | [240.0, 300.0, 400.0, 450.0, 530.0, 650.0, 800.0, 1311.0] | [480.0, 550.0, 700.0, 1000.0, 1260.0, 1600.0, 2500.0, 3227.0]
Siemens NH-1-100 | Siemens NH-1-100 | 100 | [5400.0, 2000.0, 400.0, 20.0, 1.0, 0.2, 0.012, 0.004] | 0 | 0 | [150.0, 190.0, 250.0, 430.0, 900.0, 1250.0, 2700.0, 3600.0] | 0 | 0
Siemens NH-1-125 | Siemens NH-1-125 | 125 | [4800.0, 120.0, 7.0, 0.1, 0.004] | 0 | 0 | [180.0, 400.0, 740.0, 2000.0, 4250.0] | 0 | 0
Siemens NH-1-16 | Siemens NH-1-16 | 16 | [4000.0, 400.0, 2.0, 0.1, 0.04, 0.01] | 0 | 0 | [26.0, 35.0, 75.0, 150.0, 200.0, 300.0] | 0 | 0
Siemens NH-1-160 | Siemens NH-1-160 | 160 | [4800.0, 120.0, 7.0, 0.1, 0.004] | 0 | 0 | [210.0, 500.0, 900.0, 2300.0, 5000.0] | 0 | 0
Siemens NH-1-25 | Siemens NH-1-25 | 25 | [4000.0, 1000.0, 10.0, 0.2, 0.02, 0.01] | 0 | 0 | [40.0, 50.0, 100.0, 210.0, 400.0, 500.0] | 0 | 0
Siemens NH-1-50 | Siemens NH-1-50 | 50 | [4000.0, 40.0, 4.0, 1.0, 0.02, 0.01] | 0 | 0 | [86.0, 200.0, 300.0, 400.0, 1000.0, 1280.0] | 0 | 0
Siemens NH-1-63 | Siemens NH-1-63 | 63 | [4000.0, 100.0, 10.0, 2.0, 0.04, 0.01] | 0 | 0 | [100.0, 200.0, 300.0, 400.0, 1000.0, 1500.0] | 0 | 0
Siemens NH-1-80 | Siemens NH-1-80 | 80 | [4800.0, 120.0, 7.0, 0.1, 0.01] | 0 | 0 | [150.58, 250.0, 450.0, 1150.0, 2470.0] | 0 | 0
Siemens NH-2-1000 | Siemens NH-2-1000 | 1000 | [4800.0, 120.0, 7.0, 0.1, 0.004] | 0 | 0 | [1900.0, 3500.0, 8400.0, 24000.0, 52000.0] | 0 | 0
Siemens NH-2-200 | Siemens NH-2-200 | 200 | [4800.0, 120.0, 7.0, 0.1, 0.004] | 0 | 0 | [280.0, 650.0, 1200.0, 3000.0, 7000.0] | 0 | 0
Siemens NH-2-224 | Siemens NH-2-224 | 224 | [4800.0, 120.0, 7.0, 0.2, 0.04, 0.004] | 0 | 0 | [400.0, 750.0, 1453.0, 3025.0, 4315.0, 7600.0] | 0 | 0
Siemens NH-2-250 | Siemens NH-2-250 | 250 | [4800.0, 120.0, 7.0, 0.1, 0.004] | 0 | 0 | [450.0, 800.0, 1650.0, 4000.0, 8500.0] | 0 | 0
Siemens NH-2-315 | Siemens NH-2-315 | 315 | [4800.0, 120.0, 7.0, 0.1, 0.004] | 0 | 0 | [550.0, 920.0, 1900.0, 5000.0, 11000.0] | 0 | 0
Siemens NH-2-355 | Siemens NH-2-355 | 355 | [4800.0, 120.0, 6.0, 0.1, 0.004] | 0 | 0 | [650.0, 1116.27, 2350.0, 5840.0, 12790.0] | 0 | 0
Siemens NH-2-400 | Siemens NH-2-400 | 400 | [4800.0, 120.0, 7.0, 0.1, 0.004] | 0 | 0 | [720.0, 1350.0, 2800.0, 6500.0, 15000.0] | 0 | 0
Siemens NH-2-425 | Siemens NH-2-425 | 425 | [4800.0, 120.0, 7.0, 0.1, 0.004] | 0 | 0 | [850.0, 1500.0, 3050.0, 7500.0, 16500.0] | 0 | 0
Siemens NH-2-630 | Siemens NH-2-630 | 630 | [4800.0, 120.0, 7.0, 0.1, 0.004] | 0 | 0 | [1200.0, 2000.0, 4800.0, 12000.0, 26000.0] | 0 | 0

## dtypes
| element | column | dtype
0 | bus | name | object
1 | bus | vn_kv | float64
2 | bus | type | object
3 | bus | zone | object
4 | bus | in_service | bool
5 | load | name | object
6 | load | bus | uint32
7 | load | p_mw | float64
8 | load | q_mvar | float64
9 | load | const_z_percent | float64
10 | load | const_i_percent | float64
11 | load | sn_mva | float64
12 | load | scaling | float64
13 | load | in_service | bool
14 | load | type | object
15 | ext_grid | name | object
16 | ext_grid | bus | uint32
17 | ext_grid | vm_pu | float64
18 | ext_grid | va_degree | float64
19 | ext_grid | slack_weight | float64
20 | ext_grid | in_service | bool
21 | line | name | object
22 | line | std_type | object
23 | line | from_bus | uint32
24 | line | to_bus | uint32
25 | line | length_km | float64
26 | line | r_ohm_per_km | float64
27 | line | x_ohm_per_km | float64
28 | line | c_nf_per_km | float64
29 | line | g_us_per_km | float64
30 | line | max_i_ka | float64
31 | line | df | float64
32 | line | parallel | uint32
33 | line | type | object
34 | line | in_service | bool
35 | trafo | name | object
36 | trafo | std_type | object
37 | trafo | hv_bus | uint32
38 | trafo | lv_bus | uint32
39 | trafo | sn_mva | float64
40 | trafo | vn_hv_kv | float64
41 | trafo | vn_lv_kv | float64
42 | trafo | vk_percent | float64
43 | trafo | vkr_percent | float64
44 | trafo | pfe_kw | float64
45 | trafo | i0_percent | float64
46 | trafo | shift_degree | float64
47 | trafo | tap_side | object
48 | trafo | tap_neutral | int32
49 | trafo | tap_min | int32
50 | trafo | tap_max | int32
51 | trafo | tap_step_percent | float64
52 | trafo | tap_step_degree | float64
53 | trafo | tap_pos | int32
54 | trafo | tap_phase_shifter | bool
55 | trafo | parallel | uint32
56 | trafo | df | float64
57 | trafo | in_service | bool
58 | line_geodata | coords | object
59 | bus_geodata | x | float64
60 | bus_geodata | y | float64
61 | bus_geodata | coords | object

## parameters
| version | format_version | converged | OPF_converged | name | f_hz | sn_mva
0 | 2.14.6 | 2.14.0 | FALSE | FALSE |  | 50 | 1