## bus
| name | vn_kv | type | zone | in_service
0 | bus_LV_4204-5_0_4_node_0 | 0.4 | n |  | TRUE
1 | bus_LV_4204-5_0_4_node_1 | 0.4 | n |  | TRUE
2 | bus_LV_4204-5_0_4_node_2 | 0.4 | n |  | TRUE
3 | bus_LV_4204-5_0_4_node_3 | 0.4 | n |  | TRUE
4 | bus_LV_4204-5_0_4_node_4 | 0.4 | n |  | TRUE
5 | bus_LV_4204-5_0_4_node_17 | 0.4 | n |  | TRUE
6 | bus_LV_4204-5_0_4_node_27 | 0.4 | n |  | TRUE
7 | bus_LV_4204-5_0_4_node_16 | 0.4 | n |  | TRUE
8 | bus_LV_4204-5_0_4_node_28 | 0.4 | n |  | TRUE
9 | bus_LV_4204-5_0_4_node_5 | 0.4 | n |  | TRUE
10 | bus_LV_4204-5_0_4_node_6 | 0.4 | n |  | TRUE
11 | bus_LV_4204-5_0_4_node_7 | 0.4 | n |  | TRUE
12 | bus_LV_4204-5_0_4_node_8 | 0.4 | n |  | TRUE
13 | bus_LV_4204-5_0_4_node_9 | 0.4 | n |  | TRUE
14 | bus_LV_4204-5_0_4_node_10 | 0.4 | n |  | TRUE
15 | bus_LV_4204-5_0_4_node_32 | 0.4 | n |  | TRUE
16 | bus_LV_4204-5_0_4_node_168 | 0.4 | n |  | TRUE
17 | bus_LV_4204-5_0_4_node_146 | 0.4 | n |  | TRUE
18 | bus_LV_4204-5_0_4_node_101 | 0.4 | n |  | TRUE
19 | bus_LV_4204-5_0_4_node_30 | 0.4 | n |  | TRUE
20 | bus_LV_4204-5_0_4_node_145 | 0.4 | n |  | TRUE
21 | bus_LV_4204-5_0_4_node_102 | 0.4 | n |  | TRUE
22 | bus_LV_4204-5_0_4_node_67 | 0.4 | n |  | TRUE
23 | bus_LV_4204-5_0_4_node_11 | 0.4 | n |  | TRUE
24 | bus_LV_4204-5_0_4_node_12 | 0.4 | n |  | TRUE
25 | bus_LV_4204-5_0_4_node_13 | 0.4 | n |  | TRUE
26 | bus_LV_4204-5_0_4_node_14 | 0.4 | n |  | TRUE
27 | bus_LV_4204-5_0_4_node_15 | 0.4 | n |  | TRUE
28 | bus_LV_4204-5_0_4_node_26 | 0.4 | n |  | TRUE
29 | bus_LV_4204-5_0_4_node_104 | 0.4 | n |  | TRUE
30 | bus_LV_4204-5_0_4_node_103 | 0.4 | n |  | TRUE
31 | bus_LV_4204-5_0_4_node_23 | 0.4 | n |  | TRUE
32 | bus_LV_4204-5_0_4_node_18 | 0.4 | n |  | TRUE
33 | bus_LV_4204-5_0_4_node_19 | 0.4 | n |  | TRUE
34 | bus_LV_4204-5_0_4_node_20 | 0.4 | n |  | TRUE
35 | bus_LV_4204-5_0_4_node_25 | 0.4 | n |  | TRUE
36 | bus_LV_4204-5_0_4_node_80 | 0.4 | n |  | TRUE
37 | bus_LV_4204-5_0_4_node_100 | 0.4 | n |  | TRUE
38 | bus_LV_4204-5_0_4_node_78 | 0.4 | n |  | TRUE
39 | bus_LV_4204-5_0_4_node_21 | 0.4 | n |  | TRUE
40 | bus_LV_4204-5_0_4_node_22 | 0.4 | n |  | TRUE
41 | bus_LV_4204-5_0_4_node_24 | 0.4 | n |  | TRUE
42 | bus_LV_4204-5_0_4_node_98 | 0.4 | n |  | TRUE
43 | bus_LV_4204-5_0_4_node_96 | 0.4 | n |  | TRUE
44 | bus_LV_4204-5_0_4_node_97 | 0.4 | n |  | TRUE
45 | bus_LV_4204-5_0_4_node_29 | 0.4 | n |  | TRUE
46 | bus_LV_4204-5_0_4_node_106 | 0.4 | n |  | TRUE
47 | bus_LV_4204-5_0_4_node_120 | 0.4 | n |  | TRUE
48 | bus_LV_4204-5_0_4_node_105 | 0.4 | n |  | TRUE
49 | bus_LV_4204-5_0_4_node_31 | 0.4 | n |  | TRUE
50 | bus_LV_4204-5_0_4_node_33 | 0.4 | n |  | TRUE
51 | bus_LV_4204-5_0_4_node_95 | 0.4 | n |  | TRUE
52 | bus_LV_4204-5_0_4_node_38 | 0.4 | n |  | TRUE
53 | bus_LV_4204-5_0_4_node_34 | 0.4 | n |  | TRUE
54 | bus_LV_4204-5_0_4_node_35 | 0.4 | n |  | TRUE
55 | bus_LV_4204-5_0_4_node_36 | 0.4 | n |  | TRUE
56 | bus_LV_4204-5_0_4_node_37 | 0.4 | n |  | TRUE
57 | bus_LV_4204-5_0_4_node_53 | 0.4 | n |  | TRUE
58 | bus_LV_4204-5_0_4_node_51 | 0.4 | n |  | TRUE
59 | bus_LV_4204-5_0_4_node_39 | 0.4 | n |  | TRUE
60 | bus_LV_4204-5_0_4_node_40 | 0.4 | n |  | TRUE
61 | bus_LV_4204-5_0_4_node_41 | 0.4 | n |  | TRUE
62 | bus_LV_4204-5_0_4_node_43 | 0.4 | n |  | TRUE
63 | bus_LV_4204-5_0_4_node_42 | 0.4 | n |  | TRUE
64 | bus_LV_4204-5_0_4_node_62 | 0.4 | n |  | TRUE
65 | bus_LV_4204-5_0_4_node_52 | 0.4 | n |  | TRUE
66 | bus_LV_4204-5_0_4_node_132 | 0.4 | n |  | TRUE
67 | bus_LV_4204-5_0_4_node_117 | 0.4 | n |  | TRUE
68 | bus_LV_4204-5_0_4_node_50 | 0.4 | n |  | TRUE
69 | bus_LV_4204-5_0_4_node_48 | 0.4 | n |  | TRUE
70 | bus_LV_4204-5_0_4_node_44 | 0.4 | n |  | TRUE
71 | bus_LV_4204-5_0_4_node_45 | 0.4 | n |  | TRUE
72 | bus_LV_4204-5_0_4_node_46 | 0.4 | n |  | TRUE
73 | bus_LV_4204-5_0_4_node_47 | 0.4 | n |  | TRUE
74 | bus_LV_4204-5_0_4_node_59 | 0.4 | n |  | TRUE
75 | bus_LV_4204-5_0_4_node_131 | 0.4 | n |  | TRUE
76 | bus_LV_4204-5_0_4_node_60 | 0.4 | n |  | TRUE
77 | bus_LV_4204-5_0_4_node_141 | 0.4 | n |  | TRUE
78 | bus_LV_4204-5_0_4_node_49 | 0.4 | n |  | TRUE
79 | bus_LV_4204-5_0_4_node_54 | 0.4 | n |  | TRUE
80 | bus_LV_4204-5_0_4_node_55 | 0.4 | n |  | TRUE
81 | bus_LV_4204-5_0_4_node_56 | 0.4 | n |  | TRUE
82 | bus_LV_4204-5_0_4_node_57 | 0.4 | n |  | TRUE
83 | bus_LV_4204-5_0_4_node_58 | 0.4 | n |  | TRUE
84 | bus_LV_4204-5_0_4_node_72 | 0.4 | n |  | TRUE
85 | bus_LV_4204-5_0_4_node_143 | 0.4 | n |  | TRUE
86 | bus_LV_4204-5_0_4_node_87 | 0.4 | n |  | TRUE
87 | bus_LV_4204-5_0_4_node_94 | 0.4 | n |  | TRUE
88 | bus_LV_4204-5_0_4_node_73 | 0.4 | n |  | TRUE
89 | bus_LV_4204-5_0_4_node_148 | 0.4 | n |  | TRUE
90 | bus_LV_4204-5_0_4_node_75 | 0.4 | n |  | TRUE
91 | bus_LV_4204-5_0_4_node_130 | 0.4 | n |  | TRUE
92 | bus_LV_4204-5_0_4_node_160 | 0.4 | n |  | TRUE
93 | bus_LV_4204-5_0_4_node_86 | 0.4 | n |  | TRUE
94 | bus_LV_4204-5_0_4_node_88 | 0.4 | n |  | TRUE
95 | bus_LV_4204-5_0_4_node_71 | 0.4 | n |  | TRUE
96 | bus_LV_4204-5_0_4_node_61 | 0.4 | n |  | TRUE
97 | bus_LV_4204-5_0_4_node_64 | 0.4 | n |  | TRUE
98 | bus_LV_4204-5_0_4_node_63 | 0.4 | n |  | TRUE
99 | bus_LV_4204-5_0_4_node_116 | 0.4 | n |  | TRUE
100 | bus_LV_4204-5_0_4_node_65 | 0.4 | n |  | TRUE
101 | bus_LV_4204-5_0_4_node_66 | 0.4 | n |  | TRUE
102 | bus_LV_4204-5_0_4_node_99 | 0.4 | n |  | TRUE
103 | bus_LV_4204-5_0_4_node_68 | 0.4 | n |  | TRUE
104 | bus_LV_4204-5_0_4_node_69 | 0.4 | n |  | TRUE
105 | bus_LV_4204-5_0_4_node_114 | 0.4 | n |  | TRUE
106 | bus_LV_4204-5_0_4_node_112 | 0.4 | n |  | TRUE
107 | bus_LV_4204-5_0_4_node_113 | 0.4 | n |  | TRUE
108 | bus_LV_4204-5_0_4_node_122 | 0.4 | n |  | TRUE
109 | bus_LV_4204-5_0_4_node_123 | 0.4 | n |  | TRUE
110 | bus_LV_4204-5_0_4_node_124 | 0.4 | n |  | TRUE
111 | bus_LV_4204-5_0_4_node_110 | 0.4 | n |  | TRUE
112 | bus_LV_4204-5_0_4_node_127 | 0.4 | n |  | TRUE
113 | bus_LV_4204-5_0_4_node_109 | 0.4 | n |  | TRUE
114 | bus_LV_4204-5_0_4_node_159 | 0.4 | n |  | TRUE
115 | bus_LV_4204-5_0_4_node_76 | 0.4 | n |  | TRUE
116 | bus_LV_4204-5_0_4_node_77 | 0.4 | n |  | TRUE
117 | bus_LV_4204-5_0_4_node_79 | 0.4 | n |  | TRUE
118 | bus_LV_4204-5_0_4_node_81 | 0.4 | n |  | TRUE
119 | bus_LV_4204-5_0_4_node_91 | 0.4 | n |  | TRUE
120 | bus_LV_4204-5_0_4_node_144 | 0.4 | n |  | TRUE
121 | bus_LV_4204-5_0_4_node_93 | 0.4 | n |  | TRUE
122 | bus_LV_4204-5_0_4_node_89 | 0.4 | n |  | TRUE
123 | bus_LV_4204-5_0_4_node_82 | 0.4 | n |  | TRUE
124 | bus_LV_4204-5_0_4_node_83 | 0.4 | n |  | TRUE
125 | bus_LV_4204-5_0_4_node_84 | 0.4 | n |  | TRUE
126 | bus_LV_4204-5_0_4_node_85 | 0.4 | n |  | TRUE
127 | bus_LV_4204-5_0_4_node_111 | 0.4 | n |  | TRUE
128 | bus_LV_4204-5_0_4_node_157 | 0.4 | n |  | TRUE
129 | bus_LV_4204-5_0_4_node_155 | 0.4 | n |  | TRUE
130 | bus_LV_4204-5_0_4_node_90 | 0.4 | n |  | TRUE
131 | bus_LV_4204-5_0_4_node_92 | 0.4 | n |  | TRUE
132 | bus_LV_4204-5_0_4_node_162 | 0.4 | n |  | TRUE
133 | bus_LV_4204-5_0_4_node_165 | 0.4 | n |  | TRUE
134 | bus_LV_4204-5_0_4_node_167 | 0.4 | n |  | TRUE
135 | bus_LV_4204-5_0_4_node_139 | 0.4 | n |  | TRUE
136 | bus_LV_4204-5_0_4_node_136 | 0.4 | n |  | TRUE
137 | bus_LV_4204-5_0_4_node_135 | 0.4 | n |  | TRUE
138 | bus_LV_4204-5_0_4_node_164 | 0.4 | n |  | TRUE
139 | bus_LV_4204-5_0_4_node_163 | 0.4 | n |  | TRUE
140 | bus_LV_4204-5_0_4_node_169 | 0.4 | n |  | TRUE
141 | bus_LV_4204-5_0_4_node_170 | 0.4 | n |  | TRUE
142 | bus_LV_4204-5_0_4_node_118 | 0.4 | n |  | TRUE
143 | bus_LV_4204-5_0_4_node_107 | 0.4 | n |  | TRUE
144 | bus_LV_4204-5_0_4_node_108 | 0.4 | n |  | TRUE
145 | bus_LV_4204-5_0_4_node_172 | 0.4 | n |  | TRUE
146 | bus_LV_4204-5_0_4_node_119 | 0.4 | n |  | TRUE
147 | bus_LV_4204-5_0_4_node_121 | 0.4 | n |  | TRUE
148 | bus_LV_4204-5_0_4_node_133 | 0.4 | n |  | TRUE
149 | bus_LV_4204-5_0_4_node_134 | 0.4 | n |  | TRUE
150 | bus_LV_4204-5_0_4_node_126 | 0.4 | n |  | TRUE
151 | bus_LV_4204-5_0_4_node_174 | 0.4 | n |  | TRUE
152 | bus_LV_4204-5_0_4_node_175 | 0.4 | n |  | TRUE
153 | bus_LV_4204-5_0_4_node_173 | 0.4 | n |  | TRUE
154 | bus_LV_4204-5_0_4_node_142 | 0.4 | n |  | TRUE
155 | bus_LV_4204-5_0_4_node_140 | 0.4 | n |  | TRUE
156 | bus_LV_4204-5_0_4_node_161 | 0.4 | n |  | TRUE
157 | bus_LV_4204-5_0_4_node_153 | 0.4 | n |  | TRUE
158 | bus_LV_4204-5_0_4_node_151 | 0.4 | n |  | TRUE
159 | bus_LV_4204-5_0_4_node_147 | 0.4 | n |  | TRUE
160 | bus_LV_4204-5_0_4_node_149 | 0.4 | n |  | TRUE
161 | bus_LV_4204-5_0_4_node_150 | 0.4 | n |  | TRUE
162 | bus_LV_4204-5_0_4_node_152 | 0.4 | n |  | TRUE
163 | bus_LV_4204-5_0_4_node_158 | 0.4 | n |  | TRUE
164 | bus_LV_4204-5_0_4_node_156 | 0.4 | n |  | TRUE
165 | bus_LV_4204-5_0_4_node_154 | 0.4 | n |  | TRUE
166 | bus_LV_4204-5_0_4_node_166 | 0.4 | n |  | TRUE
167 | bus_LV_4204-5_0_4_node_171 | 0.4 | n |  | TRUE
168 | bus_MV_484_0_node_93 | 20 | n |  | TRUE

## load
| name | bus | p_mw | q_mvar | const_z_percent | const_i_percent | sn_mva | scaling | in_service | type
0 | LV_4204-5_0_4_load_0 | 0 | 0.0022313 | 0.00055923 | 0 | 0 |  | 1 | TRUE | wye
1 | LV_4204-5_0_4_load_1 | 1 | 0.0021918 | 0.00054933 | 0 | 0 |  | 1 | TRUE | wye
2 | LV_4204-5_0_4_load_2 | 2 | 0.0027839 | 0.00069772 | 0 | 0 |  | 1 | TRUE | wye
3 | LV_4204-5_0_4_load_3 | 3 | 0.0022131 | 0.00055466 | 0 | 0 |  | 1 | TRUE | wye
4 | LV_4204-5_0_4_load_4 | 4 | 0.0022856 | 0.00057282 | 0 | 0 |  | 1 | TRUE | wye
5 | LV_4204-5_0_4_load_17 | 5 | 0.0027651 | 0.00069301 | 0 | 0 |  | 1 | TRUE | wye
6 | LV_4204-5_0_4_load_27 | 6 | 0.003838 | 0.0009619 | 0 | 0 |  | 1 | TRUE | wye
7 | LV_4204-5_0_4_load_16 | 7 | 0.0034237 | 0.00085807 | 0 | 0 |  | 1 | TRUE | wye
8 | LV_4204-5_0_4_load_28 | 8 | 0.00098863 | 0.00024777 | 0 | 0 |  | 1 | TRUE | wye
9 | LV_4204-5_0_4_load_5 | 9 | 0.001642 | 0.00041151 | 0 | 0 |  | 1 | TRUE | wye
10 | LV_4204-5_0_4_load_6 | 10 | 0.00099454 | 0.00024926 | 0 | 0 |  | 1 | TRUE | wye
11 | LV_4204-5_0_4_load_8 | 12 | 0.0012514 | 0.00031363 | 0 | 0 |  | 1 | TRUE | wye
12 | LV_4204-5_0_4_load_10 | 14 | 0.0011356 | 0.00028462 | 0 | 0 |  | 1 | TRUE | wye
13 | LV_4204-5_0_4_load_32 | 15 | 0.0047183 | 0.0011825 | 0 | 0 |  | 1 | TRUE | wye
14 | LV_4204-5_0_4_load_168 | 16 | 0.0017917 | 0.00044905 | 0 | 0 |  | 1 | TRUE | wye
15 | LV_4204-5_0_4_load_146 | 17 | 0.0013009 | 0.00032604 | 0 | 0 |  | 1 | TRUE | wye
16 | LV_4204-5_0_4_load_30 | 19 | 0.0014136 | 0.00035429 | 0 | 0 |  | 1 | TRUE | wye
17 | LV_4204-5_0_4_load_145 | 20 | 0.0014233 | 0.00035671 | 0 | 0 |  | 1 | TRUE | wye
18 | LV_4204-5_0_4_load_102 | 21 | 0.0018426 | 0.0004618 | 0 | 0 |  | 1 | TRUE | wye
19 | LV_4204-5_0_4_load_67 | 22 | 0.0018922 | 0.00047424 | 0 | 0 |  | 1 | TRUE | wye
20 | LV_4204-5_0_4_load_11 | 23 | 0.0021605 | 0.00054148 | 0 | 0 |  | 1 | TRUE | wye
21 | LV_4204-5_0_4_load_13 | 25 | 0.0023283 | 0.00058354 | 0 | 0 |  | 1 | TRUE | wye
22 | LV_4204-5_0_4_load_14 | 26 | 0.00024077 | 6.0342e-05 | 0 | 0 |  | 1 | TRUE | wye
23 | LV_4204-5_0_4_load_26 | 28 | 0.0022331 | 0.00055966 | 0 | 0 |  | 1 | TRUE | wye
24 | LV_4204-5_0_4_load_104 | 29 | 0.0022752 | 0.00057022 | 0 | 0 |  | 1 | TRUE | wye
25 | LV_4204-5_0_4_load_103 | 30 | 0.0011981 | 0.00030028 | 0 | 0 |  | 1 | TRUE | wye
26 | LV_4204-5_0_4_load_19 | 33 | 0.001811 | 0.00045389 | 0 | 0 |  | 1 | TRUE | wye
27 | LV_4204-5_0_4_load_20 | 34 | 0.00062351 | 0.00015627 | 0 | 0 |  | 1 | TRUE | wye
28 | LV_4204-5_0_4_load_25 | 35 | 0.0029073 | 0.00072865 | 0 | 0 |  | 1 | TRUE | wye
29 | LV_4204-5_0_4_load_100 | 37 | 0.0017842 | 0.00044715 | 0 | 0 |  | 1 | TRUE | wye
30 | LV_4204-5_0_4_load_21 | 39 | 0.0017464 | 0.00043769 | 0 | 0 |  | 1 | TRUE | wye
31 | LV_4204-5_0_4_load_22 | 40 | 0.0017617 | 0.00044153 | 0 | 0 |  | 1 | TRUE | wye
32 | LV_4204-5_0_4_load_24 | 41 | 0.0019622 | 0.00049177 | 0 | 0 |  | 1 | TRUE | wye
33 | LV_4204-5_0_4_load_96 | 43 | 0.0015033 | 0.00037675 | 0 | 0 |  | 1 | TRUE | wye
34 | LV_4204-5_0_4_load_97 | 44 | 0.001506 | 0.00037745 | 0 | 0 |  | 1 | TRUE | wye
35 | LV_4204-5_0_4_load_29 | 45 | 0.0010691 | 0.00026795 | 0 | 0 |  | 1 | TRUE | wye
36 | LV_4204-5_0_4_load_120 | 47 | 0.0011966 | 0.0002999 | 0 | 0 |  | 1 | TRUE | wye
37 | LV_4204-5_0_4_load_105 | 48 | 0.0012579 | 0.00031527 | 0 | 0 |  | 1 | TRUE | wye
38 | LV_4204-5_0_4_load_31 | 49 | 0.0015703 | 0.00039355 | 0 | 0 |  | 1 | TRUE | wye
39 | LV_4204-5_0_4_load_33 | 50 | 0.0025097 | 0.000629 | 0 | 0 |  | 1 | TRUE | wye
40 | LV_4204-5_0_4_load_95 | 51 | 0.0015738 | 0.00039443 | 0 | 0 |  | 1 | TRUE | wye
41 | LV_4204-5_0_4_load_38 | 52 | 0.0011579 | 0.0002902 | 0 | 0 |  | 1 | TRUE | wye
42 | LV_4204-5_0_4_load_34 | 53 | 0.0033329 | 0.0008353 | 0 | 0 |  | 1 | TRUE | wye
43 | LV_4204-5_0_4_load_35 | 54 | 0.0016949 | 0.00042479 | 0 | 0 |  | 1 | TRUE | wye
44 | LV_4204-5_0_4_load_36 | 55 | 0.0017546 | 0.00043975 | 0 | 0 |  | 1 | TRUE | wye
45 | LV_4204-5_0_4_load_37 | 56 | 0.0024659 | 0.00061802 | 0 | 0 |  | 1 | TRUE | wye
46 | LV_4204-5_0_4_load_53 | 57 | 0.0011433 | 0.00028654 | 0 | 0 |  | 1 | TRUE | wye
47 | LV_4204-5_0_4_load_51 | 58 | 0.0013022 | 0.00032637 | 0 | 0 |  | 1 | TRUE | wye
48 | LV_4204-5_0_4_load_39 | 59 | 0.0013623 | 0.00034143 | 0 | 0 |  | 1 | TRUE | wye
49 | LV_4204-5_0_4_load_40 | 60 | 0.0033501 | 0.00083962 | 0 | 0 |  | 1 | TRUE | wye
50 | LV_4204-5_0_4_load_41 | 61 | 0.0014037 | 0.00035179 | 0 | 0 |  | 1 | TRUE | wye
51 | LV_4204-5_0_4_load_43 | 62 | 0.0014036 | 0.00035177 | 0 | 0 |  | 1 | TRUE | wye
52 | LV_4204-5_0_4_load_62 | 64 | 0.0017247 | 0.00043224 | 0 | 0 |  | 1 | TRUE | wye
53 | LV_4204-5_0_4_load_52 | 65 | 0.0015455 | 0.00038734 | 0 | 0 |  | 1 | TRUE | wye
54 | LV_4204-5_0_4_load_132 | 66 | 0.0013677 | 0.00034277 | 0 | 0 |  | 1 | TRUE | wye
55 | LV_4204-5_0_4_load_117 | 67 | 0.00051942 | 0.00013018 | 0 | 0 |  | 1 | TRUE | wye
56 | LV_4204-5_0_4_load_50 | 68 | 0.0017433 | 0.00043691 | 0 | 0 |  | 1 | TRUE | wye
57 | LV_4204-5_0_4_load_44 | 70 | 0.0026824 | 0.00067227 | 0 | 0 |  | 1 | TRUE | wye
58 | LV_4204-5_0_4_load_45 | 71 | 0.0027485 | 0.00068885 | 0 | 0 |  | 1 | TRUE | wye
59 | LV_4204-5_0_4_load_46 | 72 | 0.0028782 | 0.00072135 | 0 | 0 |  | 1 | TRUE | wye
60 | LV_4204-5_0_4_load_47 | 73 | 0.0020247 | 0.00050744 | 0 | 0 |  | 1 | TRUE | wye
61 | LV_4204-5_0_4_load_59 | 74 | 0.0030297 | 0.00075931 | 0 | 0 |  | 1 | TRUE | wye
62 | LV_4204-5_0_4_load_131 | 75 | 0.0035875 | 0.00089912 | 0 | 0 |  | 1 | TRUE | wye
63 | LV_4204-5_0_4_load_60 | 76 | 0.0016286 | 0.00040816 | 0 | 0 |  | 1 | TRUE | wye
64 | LV_4204-5_0_4_load_141 | 77 | 0.0016176 | 0.00040542 | 0 | 0 |  | 1 | TRUE | wye
65 | LV_4204-5_0_4_load_49 | 78 | 0.0023137 | 0.00057987 | 0 | 0 |  | 1 | TRUE | wye
66 | LV_4204-5_0_4_load_54 | 79 | 0.0025872 | 0.00064841 | 0 | 0 |  | 1 | TRUE | wye
67 | LV_4204-5_0_4_load_55 | 80 | 0.003126 | 0.00078346 | 0 | 0 |  | 1 | TRUE | wye
68 | LV_4204-5_0_4_load_56 | 81 | 0.0029224 | 0.00073243 | 0 | 0 |  | 1 | TRUE | wye
69 | LV_4204-5_0_4_load_72 | 84 | 0.0023464 | 0.00058807 | 0 | 0 |  | 1 | TRUE | wye
70 | LV_4204-5_0_4_load_143 | 85 | 0.00221 | 0.00055388 | 0 | 0 |  | 1 | TRUE | wye
71 | LV_4204-5_0_4_load_94 | 87 | 0.0014085 | 0.00035299 | 0 | 0 |  | 1 | TRUE | wye
72 | LV_4204-5_0_4_load_148 | 89 | 0.0018165 | 0.00045527 | 0 | 0 |  | 1 | TRUE | wye
73 | LV_4204-5_0_4_load_130 | 91 | 0.0082442 | 0.0020662 | 0 | 0 |  | 1 | TRUE | wye
74 | LV_4204-5_0_4_load_88 | 94 | 0.0030443 | 0.00076296 | 0 | 0 |  | 1 | TRUE | wye
75 | LV_4204-5_0_4_load_71 | 95 | 0.0029647 | 0.00074303 | 0 | 0 |  | 1 | TRUE | wye
76 | LV_4204-5_0_4_load_61 | 96 | 0.0035182 | 0.00088175 | 0 | 0 |  | 1 | TRUE | wye
77 | LV_4204-5_0_4_load_64 | 97 | 0.0010509 | 0.00026339 | 0 | 0 |  | 1 | TRUE | wye
78 | LV_4204-5_0_4_load_63 | 98 | 0.00144 | 0.00036091 | 0 | 0 |  | 1 | TRUE | wye
79 | LV_4204-5_0_4_load_116 | 99 | 0.0013393 | 0.00033566 | 0 | 0 |  | 1 | TRUE | wye
80 | LV_4204-5_0_4_load_66 | 101 | 0.0013789 | 0.00034558 | 0 | 0 |  | 1 | TRUE | wye
81 | LV_4204-5_0_4_load_99 | 102 | 0.0012888 | 0.00032299 | 0 | 0 |  | 1 | TRUE | wye
82 | LV_4204-5_0_4_load_68 | 103 | 0.0030938 | 0.00077537 | 0 | 0 |  | 1 | TRUE | wye
83 | LV_4204-5_0_4_load_69 | 104 | 0.0014154 | 0.00035473 | 0 | 0 |  | 1 | TRUE | wye
84 | LV_4204-5_0_4_load_114 | 105 | 0.0060903 | 0.0015264 | 0 | 0 |  | 1 | TRUE | wye
85 | LV_4204-5_0_4_load_112 | 106 | 0.005425 | 0.0013596 | 0 | 0 |  | 1 | TRUE | wye
86 | LV_4204-5_0_4_load_113 | 107 | 0.0026293 | 0.00065897 | 0 | 0 |  | 1 | TRUE | wye
87 | LV_4204-5_0_4_load_122 | 108 | 0.016294 | 0.0040838 | 0 | 0 |  | 1 | TRUE | wye
88 | LV_4204-5_0_4_load_123 | 109 | 0.0030797 | 0.00077186 | 0 | 0 |  | 1 | TRUE | wye
89 | LV_4204-5_0_4_load_127 | 112 | 0.0078207 | 0.0019601 | 0 | 0 |  | 1 | TRUE | wye
90 | LV_4204-5_0_4_load_159 | 114 | 0.0013484 | 0.00033794 | 0 | 0 |  | 1 | TRUE | wye
91 | LV_4204-5_0_4_load_76 | 115 | 0.0065801 | 0.0016491 | 0 | 0 |  | 1 | TRUE | wye
92 | LV_4204-5_0_4_load_77 | 116 | 0.002889 | 0.00072404 | 0 | 0 |  | 1 | TRUE | wye
93 | LV_4204-5_0_4_load_79 | 117 | 0.00034856 | 8.7359e-05 | 0 | 0 |  | 1 | TRUE | wye
94 | LV_4204-5_0_4_load_81 | 118 | 0.010188 | 0.0025533 | 0 | 0 |  | 1 | TRUE | wye
95 | LV_4204-5_0_4_load_144 | 120 | 0.00906 | 0.0022707 | 0 | 0 |  | 1 | TRUE | wye
96 | LV_4204-5_0_4_load_89 | 122 | 0.00064942 | 0.00016276 | 0 | 0 |  | 1 | TRUE | wye
97 | LV_4204-5_0_4_load_82 | 123 | 0.0019081 | 0.00047823 | 0 | 0 |  | 1 | TRUE | wye
98 | LV_4204-5_0_4_load_83 | 124 | 0.0013417 | 0.00033625 | 0 | 0 |  | 1 | TRUE | wye
99 | LV_4204-5_0_4_load_84 | 125 | 0.00063651 | 0.00015952 | 0 | 0 |  | 1 | TRUE | wye
100 | LV_4204-5_0_4_load_111 | 127 | 0.0045006 | 0.0011279 | 0 | 0 |  | 1 | TRUE | wye
101 | LV_4204-5_0_4_load_157 | 128 | 0.0029839 | 0.00074784 | 0 | 0 |  | 1 | TRUE | wye
102 | LV_4204-5_0_4_load_155 | 129 | 0.0030979 | 0.0007764 | 0 | 0 |  | 1 | TRUE | wye
103 | LV_4204-5_0_4_load_90 | 130 | 0.00069971 | 0.00017536 | 0 | 0 |  | 1 | TRUE | wye
104 | LV_4204-5_0_4_load_162 | 132 | 0.0011237 | 0.00028162 | 0 | 0 |  | 1 | TRUE | wye
105 | LV_4204-5_0_4_load_165 | 133 | 0.0031666 | 0.00079362 | 0 | 0 |  | 1 | TRUE | wye
106 | LV_4204-5_0_4_load_167 | 134 | 0.00089589 | 0.00022453 | 0 | 0 |  | 1 | TRUE | wye
107 | LV_4204-5_0_4_load_135 | 137 | 0.00088545 | 0.00022192 | 0 | 0 |  | 1 | TRUE | wye
108 | LV_4204-5_0_4_load_164 | 138 | 0.0016489 | 0.00041325 | 0 | 0 |  | 1 | TRUE | wye
109 | LV_4204-5_0_4_load_163 | 139 | 0.002107 | 0.00052807 | 0 | 0 |  | 1 | TRUE | wye
110 | LV_4204-5_0_4_load_169 | 140 | 0.0020927 | 0.00052448 | 0 | 0 |  | 1 | TRUE | wye
111 | LV_4204-5_0_4_load_170 | 141 | 0.0018918 | 0.00047414 | 0 | 0 |  | 1 | TRUE | wye
112 | LV_4204-5_0_4_load_107 | 143 | 0.0022145 | 0.00055501 | 0 | 0 |  | 1 | TRUE | wye
113 | LV_4204-5_0_4_load_108 | 144 | 0.0013193 | 0.00033065 | 0 | 0 |  | 1 | TRUE | wye
114 | LV_4204-5_0_4_load_172 | 145 | 0.0026789 | 0.00067139 | 0 | 0 |  | 1 | TRUE | wye
115 | LV_4204-5_0_4_load_119 | 146 | 0.00096956 | 0.00024299 | 0 | 0 |  | 1 | TRUE | wye
116 | LV_4204-5_0_4_load_121 | 147 | 0.00049949 | 0.00012518 | 0 | 0 |  | 1 | TRUE | wye
117 | LV_4204-5_0_4_load_133 | 148 | 0.00084571 | 0.00021195 | 0 | 0 |  | 1 | TRUE | wye
118 | LV_4204-5_0_4_load_134 | 149 | 0.0010267 | 0.00025732 | 0 | 0 |  | 1 | TRUE | wye
119 | LV_4204-5_0_4_load_174 | 151 | 0.0015238 | 0.00038191 | 0 | 0 |  | 1 | TRUE | wye
120 | LV_4204-5_0_4_load_175 | 152 | 0.0036446 | 0.00091342 | 0 | 0 |  | 1 | TRUE | wye
121 | LV_4204-5_0_4_load_173 | 153 | 0.0028691 | 0.00071905 | 0 | 0 |  | 1 | TRUE | wye
122 | LV_4204-5_0_4_load_142 | 154 | 0.001266 | 0.00031729 | 0 | 0 |  | 1 | TRUE | wye
123 | LV_4204-5_0_4_load_140 | 155 | 0.0051073 | 0.00128 | 0 | 0 |  | 1 | TRUE | wye
124 | LV_4204-5_0_4_load_161 | 156 | 0.0017669 | 0.00044282 | 0 | 0 |  | 1 | TRUE | wye
125 | LV_4204-5_0_4_load_153 | 157 | 0.0020538 | 0.00051473 | 0 | 0 |  | 1 | TRUE | wye
126 | LV_4204-5_0_4_load_151 | 158 | 0.00094681 | 0.00023729 | 0 | 0 |  | 1 | TRUE | wye
127 | LV_4204-5_0_4_load_147 | 159 | 0.0026742 | 0.00067023 | 0 | 0 |  | 1 | TRUE | wye
128 | LV_4204-5_0_4_load_149 | 160 | 0.0015869 | 0.00039772 | 0 | 0 |  | 1 | TRUE | wye
129 | LV_4204-5_0_4_load_150 | 161 | 0.00070787 | 0.00017741 | 0 | 0 |  | 1 | TRUE | wye
130 | LV_4204-5_0_4_load_158 | 163 | 0.002178 | 0.00054586 | 0 | 0 |  | 1 | TRUE | wye
131 | LV_4204-5_0_4_load_156 | 164 | 0.0020304 | 0.00050886 | 0 | 0 |  | 1 | TRUE | wye
132 | LV_4204-5_0_4_load_154 | 165 | 0.0020662 | 0.00051783 | 0 | 0 |  | 1 | TRUE | wye
133 | LV_4204-5_0_4_load_166 | 166 | 0.0065904 | 0.0016517 | 0 | 0 |  | 1 | TRUE | wye
134 | LV_4204-5_0_4_load_171 | 167 | 0.0026002 | 0.00065166 | 0 | 0 |  | 1 | TRUE | wye

## ext_grid
| name | bus | vm_pu | va_degree | slack_weight | in_service
0 |  | 115 | 1 | 0 | 1 | TRUE

## line
| name | std_type | from_bus | to_bus | length_km | r_ohm_per_km | x_ohm_per_km | c_nf_per_km | g_us_per_km | max_i_ka | df | parallel | type | in_service
0 | LV_4204-5_0_4_line_0 |  | 0 | 1 | 0.016261 | 0.125 | 0.08 | 261 | 0 | 0.364 | 1 | 1 | cs | TRUE
1 | LV_4204-5_0_4_line_1 |  | 0 | 2 | 0.00074291 | 0.125 | 0.08 | 261 | 0 | 0.364 | 1 | 1 | cs | TRUE
2 | LV_4204-5_0_4_line_2 |  | 1 | 3 | 0.0046233 | 0.125 | 0.08 | 261 | 0 | 0.364 | 1 | 1 | cs | TRUE
3 | LV_4204-5_0_4_line_3 |  | 2 | 4 | 0.019033 | 0.125 | 0.08 | 261 | 0 | 0.364 | 1 | 1 | cs | TRUE
4 | LV_4204-5_0_4_line_4 |  | 3 | 5 | 0.0022138 | 0.125 | 0.08 | 261 | 0 | 0.364 | 1 | 1 | cs | TRUE
5 | LV_4204-5_0_4_line_5 |  | 4 | 6 | 0.00021575 | 0.125 | 0.08 | 261 | 0 | 0.364 | 1 | 1 | cs | TRUE
6 | LV_4204-5_0_4_line_6 |  | 5 | 7 | 0.030426 | 0.125 | 0.08 | 261 | 0 | 0.364 | 1 | 1 | cs | TRUE
7 | LV_4204-5_0_4_line_7 |  | 6 | 8 | 0.027173 | 0.125 | 0.08 | 261 | 0 | 0.364 | 1 | 1 | cs | TRUE
8 | LV_4204-5_0_4_line_8 |  | 7 | 32 | 0.014303 | 0.125 | 0.08 | 261 | 0 | 0.364 | 1 | 1 | cs | TRUE
9 | LV_4204-5_0_4_line_9 |  | 8 | 45 | 0.022303 | 0.125 | 0.08 | 261 | 0 | 0.364 | 1 | 1 | cs | TRUE
10 | LV_4204-5_0_4_line_10 |  | 9 | 10 | 0.0012735 | 0.125 | 0.08 | 261 | 0 | 0.364 | 1 | 1 | cs | TRUE
11 | LV_4204-5_0_4_line_11 |  | 9 | 11 | 0.018887 | 0.125 | 0.08 | 261 | 0 | 0.364 | 1 | 1 | cs | TRUE
12 | LV_4204-5_0_4_line_12 |  | 10 | 12 | 0.025457 | 0.125 | 0.08 | 261 | 0 | 0.364 | 1 | 1 | cs | TRUE
13 | LV_4204-5_0_4_line_13 |  | 11 | 13 | 0.00955 | 0.125 | 0.08 | 261 | 0 | 0.364 | 1 | 1 | cs | TRUE
14 | LV_4204-5_0_4_line_14 |  | 11 | 14 | 0.01794 | 0.125 | 0.08 | 261 | 0 | 0.364 | 1 | 1 | cs | TRUE
15 | LV_4204-5_0_4_line_15 |  | 12 | 15 | 0.0019652 | 0.125 | 0.08 | 261 | 0 | 0.364 | 1 | 1 | cs | TRUE
16 | LV_4204-5_0_4_line_16 |  | 13 | 16 | 0.024704 | 0.125 | 0.08 | 261 | 0 | 0.364 | 1 | 1 | cs | TRUE
17 | LV_4204-5_0_4_line_17 |  | 13 | 17 | 0.013941 | 0.125 | 0.08 | 261 | 0 | 0.364 | 1 | 1 | cs | TRUE
18 | LV_4204-5_0_4_line_18 |  | 14 | 18 | 0.022503 | 0.125 | 0.08 | 261 | 0 | 0.364 | 1 | 1 | cs | TRUE
19 | LV_4204-5_0_4_line_19 |  | 15 | 19 | 0.0152 | 0.125 | 0.08 | 261 | 0 | 0.364 | 1 | 1 | cs | TRUE
20 | LV_4204-5_0_4_line_20 |  | 17 | 20 | 0.0024854 | 0.125 | 0.08 | 261 | 0 | 0.364 | 1 | 1 | cs | TRUE
21 | LV_4204-5_0_4_line_21 |  | 18 | 21 | 0.012924 | 0.125 | 0.08 | 261 | 0 | 0.364 | 1 | 1 | cs | TRUE
22 | LV_4204-5_0_4_line_22 |  | 18 | 22 | 0.016194 | 0.125 | 0.08 | 261 | 0 | 0.364 | 1 | 1 | cs | TRUE
23 | LV_4204-5_0_4_line_23 |  | 19 | 49 | 0.010929 | 0.125 | 0.08 | 261 | 0 | 0.364 | 1 | 1 | cs | TRUE
24 | LV_4204-5_0_4_line_24 |  | 20 | 159 | 0.0082282 | 0.125 | 0.08 | 261 | 0 | 0.364 | 1 | 1 | cs | TRUE
25 | LV_4204-5_0_4_line_25 |  | 21 | 140 | 0.022775 | 0.125 | 0.08 | 261 | 0 | 0.364 | 1 | 1 | cs | TRUE
26 | LV_4204-5_0_4_line_26 |  | 22 | 100 | 0.01469 | 0.125 | 0.08 | 261 | 0 | 0.364 | 1 | 1 | cs | TRUE
27 | LV_4204-5_0_4_line_27 |  | 23 | 24 | 0.036403 | 0.125 | 0.08 | 261 | 0 | 0.364 | 1 | 1 | cs | TRUE
28 | LV_4204-5_0_4_line_28 |  | 23 | 25 | 0.0021971 | 0.125 | 0.08 | 261 | 0 | 0.364 | 1 | 1 | cs | TRUE
29 | LV_4204-5_0_4_line_29 |  | 24 | 26 | 0.024993 | 0.125 | 0.08 | 261 | 0 | 0.364 | 1 | 1 | cs | TRUE
30 | LV_4204-5_0_4_line_30 |  | 24 | 27 | 0.031464 | 0.125 | 0.08 | 261 | 0 | 0.364 | 1 | 1 | cs | TRUE
31 | LV_4204-5_0_4_line_31 |  | 27 | 28 | 0.031499 | 0.125 | 0.08 | 261 | 0 | 0.364 | 1 | 1 | cs | TRUE
32 | LV_4204-5_0_4_line_32 |  | 28 | 31 | 0.0029584 | 0.125 | 0.08 | 261 | 0 | 0.364 | 1 | 1 | cs | TRUE
33 | LV_4204-5_0_4_line_33 |  | 29 | 30 | 0.023531 | 0.125 | 0.08 | 261 | 0 | 0.364 | 1 | 1 | cs | TRUE
34 | LV_4204-5_0_4_line_34 |  | 30 | 48 | 0.023745 | 0.125 | 0.08 | 261 | 0 | 0.364 | 1 | 1 | cs | TRUE
35 | LV_4204-5_0_4_line_35 |  | 31 | 35 | 0.026077 | 0.125 | 0.08 | 261 | 0 | 0.364 | 1 | 1 | cs | TRUE
36 | LV_4204-5_0_4_line_36 |  | 31 | 39 | 0.016991 | 0.125 | 0.08 | 261 | 0 | 0.364 | 1 | 1 | cs | TRUE
37 | LV_4204-5_0_4_line_37 |  | 32 | 33 | 0.0080512 | 0.125 | 0.08 | 261 | 0 | 0.364 | 1 | 1 | cs | TRUE
38 | LV_4204-5_0_4_line_38 |  | 32 | 34 | 0.004053 | 0.125 | 0.08 | 261 | 0 | 0.364 | 1 | 1 | cs | TRUE
39 | LV_4204-5_0_4_line_39 |  | 33 | 35 | 0.012452 | 0.125 | 0.08 | 261 | 0 | 0.364 | 1 | 1 | cs | TRUE
40 | LV_4204-5_0_4_line_40 |  | 34 | 36 | 0.017879 | 0.125 | 0.08 | 261 | 0 | 0.364 | 1 | 1 | cs | TRUE
41 | LV_4204-5_0_4_line_41 |  | 36 | 37 | 0.025917 | 0.125 | 0.08 | 261 | 0 | 0.364 | 1 | 1 | cs | TRUE
42 | LV_4204-5_0_4_line_42 |  | 36 | 38 | 0.005864 | 0.125 | 0.08 | 261 | 0 | 0.364 | 1 | 2 | cs | TRUE
43 | LV_4204-5_0_4_line_43 |  | 37 | 102 | 0.011373 | 0.125 | 0.08 | 261 | 0 | 0.364 | 1 | 1 | cs | TRUE
44 | LV_4204-5_0_4_line_44 |  | 38 | 118 | 0.025526 | 0.125 | 0.08 | 261 | 0 | 0.364 | 1 | 1 | cs | TRUE
45 | LV_4204-5_0_4_line_45 |  | 38 | 115 | 0.054383 | 0.125 | 0.08 | 261 | 0 | 0.364 | 1 | 2 | cs | TRUE
46 | LV_4204-5_0_4_line_46 |  | 39 | 40 | 0.029126 | 0.125 | 0.08 | 261 | 0 | 0.364 | 1 | 1 | cs | TRUE
47 | LV_4204-5_0_4_line_47 |  | 40 | 41 | 0.023836 | 0.125 | 0.08 | 261 | 0 | 0.364 | 1 | 1 | cs | TRUE
48 | LV_4204-5_0_4_line_48 |  | 41 | 42 | 0.027526 | 0.125 | 0.08 | 261 | 0 | 0.364 | 1 | 1 | cs | TRUE
49 | LV_4204-5_0_4_line_49 |  | 42 | 44 | 0.025066 | 0.125 | 0.08 | 261 | 0 | 0.364 | 1 | 1 | cs | TRUE
50 | LV_4204-5_0_4_line_50 |  | 43 | 44 | 0.010796 | 0.125 | 0.08 | 261 | 0 | 0.364 | 1 | 1 | cs | TRUE
51 | LV_4204-5_0_4_line_51 |  | 45 | 46 | 0.021111 | 0.125 | 0.08 | 261 | 0 | 0.364 | 1 | 1 | cs | TRUE
52 | LV_4204-5_0_4_line_52 |  | 46 | 47 | 0.016457 | 0.125 | 0.08 | 261 | 0 | 0.364 | 1 | 1 | cs | TRUE
53 | LV_4204-5_0_4_line_53 |  | 46 | 48 | 0.02772 | 0.125 | 0.08 | 261 | 0 | 0.364 | 1 | 1 | cs | TRUE
54 | LV_4204-5_0_4_line_54 |  | 47 | 142 | 0.012706 | 0.125 | 0.08 | 261 | 0 | 0.364 | 1 | 1 | cs | TRUE
55 | LV_4204-5_0_4_line_55 |  | 49 | 50 | 0.012428 | 0.125 | 0.08 | 261 | 0 | 0.364 | 1 | 1 | cs | TRUE
56 | LV_4204-5_0_4_line_56 |  | 50 | 51 | 0.0090743 | 0.125 | 0.08 | 261 | 0 | 0.364 | 1 | 1 | cs | TRUE
57 | LV_4204-5_0_4_line_57 |  | 51 | 52 | 0.010359 | 0.125 | 0.08 | 261 | 0 | 0.364 | 1 | 1 | cs | TRUE
58 | LV_4204-5_0_4_line_58 |  | 52 | 55 | 0.003041 | 0.125 | 0.08 | 261 | 0 | 0.364 | 1 | 1 | cs | TRUE
59 | LV_4204-5_0_4_line_59 |  | 53 | 54 | 0.011925 | 0.125 | 0.08 | 261 | 0 | 0.364 | 1 | 1 | cs | TRUE
60 | LV_4204-5_0_4_line_60 |  | 53 | 55 | 0.0089354 | 0.125 | 0.08 | 261 | 0 | 0.364 | 1 | 1 | cs | TRUE
61 | LV_4204-5_0_4_line_61 |  | 54 | 56 | 0.0083401 | 0.125 | 0.08 | 261 | 0 | 0.364 | 1 | 1 | cs | TRUE
62 | LV_4204-5_0_4_line_62 |  | 56 | 57 | 0.014851 | 0.125 | 0.08 | 261 | 0 | 0.364 | 1 | 1 | cs | TRUE
63 | LV_4204-5_0_4_line_63 |  | 57 | 58 | 0.015166 | 0.125 | 0.08 | 261 | 0 | 0.364 | 1 | 1 | cs | TRUE
64 | LV_4204-5_0_4_line_64 |  | 59 | 60 | 0.011006 | 0.125 | 0.08 | 261 | 0 | 0.364 | 1 | 1 | cs | TRUE
65 | LV_4204-5_0_4_line_65 |  | 59 | 61 | 0.011605 | 0.125 | 0.08 | 261 | 0 | 0.364 | 1 | 1 | cs | TRUE
66 | LV_4204-5_0_4_line_66 |  | 61 | 62 | 6.2857e-07 | 0.125 | 0.08 | 261 | 0 | 0.364 | 1 | 1 | cs | TRUE
67 | LV_4204-5_0_4_line_67 |  | 62 | 66 | 6.185e-05 | 0.125 | 0.08 | 261 | 0 | 0.364 | 1 | 1 | cs | TRUE
68 | LV_4204-5_0_4_line_68 |  | 63 | 64 | 0.019501 | 0.125 | 0.08 | 261 | 0 | 0.364 | 1 | 1 | cs | TRUE
69 | LV_4204-5_0_4_line_69 |  | 63 | 65 | 0.014947 | 0.125 | 0.08 | 261 | 0 | 0.364 | 1 | 1 | cs | TRUE
70 | LV_4204-5_0_4_line_70 |  | 64 | 67 | 0.0086773 | 0.125 | 0.08 | 261 | 0 | 0.364 | 1 | 1 | cs | TRUE
71 | LV_4204-5_0_4_line_71 |  | 65 | 68 | 0.0099993 | 0.125 | 0.08 | 261 | 0 | 0.364 | 1 | 1 | cs | TRUE
72 | LV_4204-5_0_4_line_72 |  | 66 | 69 | 0.0057169 | 0.125 | 0.08 | 261 | 0 | 0.364 | 1 | 1 | cs | TRUE
73 | LV_4204-5_0_4_line_73 |  | 67 | 99 | 0.014211 | 0.125 | 0.08 | 261 | 0 | 0.364 | 1 | 1 | cs | TRUE
74 | LV_4204-5_0_4_line_74 |  | 68 | 78 | 0.03128 | 0.125 | 0.08 | 261 | 0 | 0.364 | 1 | 1 | cs | TRUE
75 | LV_4204-5_0_4_line_75 |  | 69 | 75 | 0.015515 | 0.125 | 0.08 | 261 | 0 | 0.364 | 1 | 1 | cs | TRUE
76 | LV_4204-5_0_4_line_76 |  | 69 | 72 | 0.017421 | 0.125 | 0.08 | 261 | 0 | 0.364 | 1 | 1 | cs | TRUE
77 | LV_4204-5_0_4_line_77 |  | 70 | 71 | 0.012642 | 0.125 | 0.08 | 261 | 0 | 0.364 | 1 | 1 | cs | TRUE
78 | LV_4204-5_0_4_line_78 |  | 70 | 72 | 0.02062 | 0.125 | 0.08 | 261 | 0 | 0.364 | 1 | 1 | cs | TRUE
79 | LV_4204-5_0_4_line_79 |  | 71 | 73 | 0.0029425 | 0.125 | 0.08 | 261 | 0 | 0.364 | 1 | 1 | cs | TRUE
80 | LV_4204-5_0_4_line_80 |  | 73 | 74 | 0.0023442 | 0.125 | 0.08 | 261 | 0 | 0.364 | 1 | 1 | cs | TRUE
81 | LV_4204-5_0_4_line_81 |  | 74 | 76 | 0.01688 | 0.125 | 0.08 | 261 | 0 | 0.364 | 1 | 1 | cs | TRUE
82 | LV_4204-5_0_4_line_82 |  | 75 | 77 | 0.02067 | 0.125 | 0.08 | 261 | 0 | 0.364 | 1 | 1 | cs | TRUE
83 | LV_4204-5_0_4_line_83 |  | 76 | 96 | 0.004114 | 0.125 | 0.08 | 261 | 0 | 0.364 | 1 | 1 | cs | TRUE
84 | LV_4204-5_0_4_line_84 |  | 77 | 154 | 0.0014297 | 0.125 | 0.08 | 261 | 0 | 0.364 | 1 | 1 | cs | TRUE
85 | LV_4204-5_0_4_line_85 |  | 79 | 80 | 0.0017229 | 0.125 | 0.08 | 261 | 0 | 0.364 | 1 | 1 | cs | TRUE
86 | LV_4204-5_0_4_line_86 |  | 79 | 81 | 0.018939 | 0.125 | 0.08 | 261 | 0 | 0.364 | 1 | 1 | cs | TRUE
87 | LV_4204-5_0_4_line_87 |  | 80 | 82 | 0.020291 | 0.125 | 0.08 | 261 | 0 | 0.364 | 1 | 1 | cs | TRUE
88 | LV_4204-5_0_4_line_88 |  | 81 | 83 | 0.0080579 | 0.125 | 0.08 | 261 | 0 | 0.364 | 1 | 1 | cs | TRUE
89 | LV_4204-5_0_4_line_89 |  | 82 | 84 | 0.04491 | 0.125 | 0.08 | 261 | 0 | 0.364 | 1 | 1 | cs | TRUE
90 | LV_4204-5_0_4_line_90 |  | 83 | 85 | 0.018059 | 0.125 | 0.08 | 261 | 0 | 0.364 | 1 | 1 | cs | TRUE
91 | LV_4204-5_0_4_line_91 |  | 83 | 86 | 0.006744 | 0.125 | 0.08 | 261 | 0 | 0.364 | 1 | 1 | cs | TRUE
92 | LV_4204-5_0_4_line_92 |  | 84 | 87 | 0.011733 | 0.125 | 0.08 | 261 | 0 | 0.364 | 1 | 1 | cs | TRUE
93 | LV_4204-5_0_4_line_93 |  | 85 | 93 | 0.013057 | 0.125 | 0.08 | 261 | 0 | 0.364 | 1 | 1 | cs | TRUE
94 | LV_4204-5_0_4_line_94 |  | 86 | 94 | 0.02041 | 0.125 | 0.08 | 261 | 0 | 0.364 | 1 | 1 | cs | TRUE
95 | LV_4204-5_0_4_line_95 |  | 86 | 95 | 0.014284 | 0.125 | 0.08 | 261 | 0 | 0.364 | 1 | 1 | cs | TRUE
96 | LV_4204-5_0_4_line_96 |  | 88 | 89 | 0.019993 | 0.125 | 0.08 | 261 | 0 | 0.364 | 1 | 1 | cs | TRUE
97 | LV_4204-5_0_4_line_97 |  | 88 | 90 | 0.031964 | 0.125 | 0.08 | 261 | 0 | 0.364 | 1 | 1 | cs | TRUE
98 | LV_4204-5_0_4_line_98 |  | 88 | 91 | 0.020944 | 0.125 | 0.08 | 261 | 0 | 0.364 | 1 | 1 | cs | TRUE
99 | LV_4204-5_0_4_line_99 |  | 89 | 93 | 0.021309 | 0.125 | 0.08 | 261 | 0 | 0.364 | 1 | 1 | cs | TRUE
100 | LV_4204-5_0_4_line_100 |  | 90 | 92 | 0.013683 | 0.125 | 0.08 | 261 | 0 | 0.364 | 1 | 1 | cs | TRUE
101 | LV_4204-5_0_4_line_101 |  | 92 | 114 | 0.0082142 | 0.125 | 0.08 | 261 | 0 | 0.364 | 1 | 1 | cs | TRUE
102 | LV_4204-5_0_4_line_102 |  | 93 | 125 | 0.04168 | 0.125 | 0.08 | 261 | 0 | 0.364 | 1 | 1 | cs | TRUE
103 | LV_4204-5_0_4_line_103 |  | 94 | 128 | 0.012816 | 0.125 | 0.08 | 261 | 0 | 0.364 | 1 | 1 | cs | TRUE
104 | LV_4204-5_0_4_line_104 |  | 95 | 105 | 0.045971 | 0.125 | 0.08 | 261 | 0 | 0.364 | 1 | 1 | cs | TRUE
105 | LV_4204-5_0_4_line_105 |  | 95 | 104 | 0.040496 | 0.125 | 0.08 | 261 | 0 | 0.364 | 1 | 1 | cs | TRUE
106 | LV_4204-5_0_4_line_106 |  | 96 | 97 | 0.0060937 | 0.125 | 0.08 | 261 | 0 | 0.364 | 1 | 1 | cs | TRUE
107 | LV_4204-5_0_4_line_107 |  | 97 | 98 | 0.01816 | 0.125 | 0.08 | 261 | 0 | 0.364 | 1 | 1 | cs | TRUE
108 | LV_4204-5_0_4_line_108 |  | 98 | 100 | 0.014629 | 0.125 | 0.08 | 261 | 0 | 0.364 | 1 | 1 | cs | TRUE
109 | LV_4204-5_0_4_line_109 |  | 99 | 142 | 0.026153 | 0.125 | 0.08 | 261 | 0 | 0.364 | 1 | 1 | cs | TRUE
110 | LV_4204-5_0_4_line_110 |  | 100 | 101 | 0.0066988 | 0.125 | 0.08 | 261 | 0 | 0.364 | 1 | 1 | cs | TRUE
111 | LV_4204-5_0_4_line_111 |  | 101 | 102 | 0.016486 | 0.125 | 0.08 | 261 | 0 | 0.364 | 1 | 1 | cs | TRUE
112 | LV_4204-5_0_4_line_112 |  | 103 | 104 | 0.00034995 | 0.125 | 0.08 | 261 | 0 | 0.364 | 1 | 1 | cs | TRUE
113 | LV_4204-5_0_4_line_113 |  | 105 | 106 | 0.022014 | 0.125 | 0.08 | 261 | 0 | 0.364 | 1 | 1 | cs | TRUE
114 | LV_4204-5_0_4_line_114 |  | 106 | 107 | 0.012371 | 0.125 | 0.08 | 261 | 0 | 0.364 | 1 | 1 | cs | TRUE
115 | LV_4204-5_0_4_line_115 |  | 108 | 109 | 0.00017034 | 0.125 | 0.08 | 261 | 0 | 0.364 | 1 | 1 | cs | TRUE
116 | LV_4204-5_0_4_line_116 |  | 108 | 110 | 0.029384 | 0.125 | 0.08 | 261 | 0 | 0.364 | 1 | 1 | cs | TRUE
117 | LV_4204-5_0_4_line_117 |  | 110 | 150 | 0.032185 | 0.125 | 0.08 | 261 | 0 | 0.364 | 1 | 1 | cs | TRUE
118 | LV_4204-5_0_4_line_118 |  | 111 | 112 | 0.079019 | 0.125 | 0.08 | 261 | 0 | 0.364 | 1 | 1 | cs | TRUE
119 | LV_4204-5_0_4_line_119 |  | 111 | 113 | 0.008546 | 0.125 | 0.08 | 261 | 0 | 0.364 | 1 | 1 | cs | TRUE
120 | LV_4204-5_0_4_line_120 |  | 112 | 145 | 0.013459 | 0.125 | 0.08 | 261 | 0 | 0.364 | 1 | 1 | cs | TRUE
121 | LV_4204-5_0_4_line_121 |  | 113 | 127 | 0.014517 | 0.125 | 0.08 | 261 | 0 | 0.364 | 1 | 1 | cs | TRUE
122 | LV_4204-5_0_4_line_122 |  | 113 | 143 | 0.038543 | 0.125 | 0.08 | 261 | 0 | 0.364 | 1 | 1 | cs | TRUE
123 | LV_4204-5_0_4_line_123 |  | 114 | 150 | 0.051553 | 0.125 | 0.08 | 261 | 0 | 0.364 | 1 | 1 | cs | TRUE
124 | LV_4204-5_0_4_line_124 |  | 115 | 116 | 0.037682 | 0.125 | 0.08 | 261 | 0 | 0.364 | 1 | 2 | cs | TRUE
125 | LV_4204-5_0_4_line_125 |  | 116 | 117 | 0.029244 | 0.125 | 0.08 | 261 | 0 | 0.364 | 1 | 2 | cs | TRUE
126 | LV_4204-5_0_4_line_126 |  | 117 | 119 | 0.00092922 | 0.125 | 0.08 | 261 | 0 | 0.364 | 1 | 1 | cs | TRUE
127 | LV_4204-5_0_4_line_127 |  | 118 | 120 | 0.046881 | 0.125 | 0.08 | 261 | 0 | 0.364 | 1 | 1 | cs | TRUE
128 | LV_4204-5_0_4_line_128 |  | 119 | 121 | 0.017187 | 0.125 | 0.08 | 261 | 0 | 0.364 | 1 | 1 | cs | TRUE
129 | LV_4204-5_0_4_line_129 |  | 119 | 122 | 0.0094275 | 0.125 | 0.08 | 261 | 0 | 0.364 | 1 | 1 | cs | TRUE
130 | LV_4204-5_0_4_line_130 |  | 121 | 133 | 0.01644 | 0.125 | 0.08 | 261 | 0 | 0.364 | 1 | 1 | cs | TRUE
131 | LV_4204-5_0_4_line_131 |  | 121 | 134 | 0.010008 | 0.125 | 0.08 | 261 | 0 | 0.364 | 1 | 1 | cs | TRUE
132 | LV_4204-5_0_4_line_132 |  | 122 | 130 | 0.01179 | 0.125 | 0.08 | 261 | 0 | 0.364 | 1 | 1 | cs | TRUE
133 | LV_4204-5_0_4_line_133 |  | 123 | 124 | 0.011178 | 0.125 | 0.08 | 261 | 0 | 0.364 | 1 | 1 | cs | TRUE
134 | LV_4204-5_0_4_line_134 |  | 123 | 125 | 0.011007 | 0.125 | 0.08 | 261 | 0 | 0.364 | 1 | 1 | cs | TRUE
135 | LV_4204-5_0_4_line_135 |  | 124 | 126 | 0.0042437 | 0.125 | 0.08 | 261 | 0 | 0.364 | 1 | 1 | cs | TRUE
136 | LV_4204-5_0_4_line_136 |  | 126 | 127 | 0.012015 | 0.125 | 0.08 | 261 | 0 | 0.364 | 1 | 1 | cs | TRUE
137 | LV_4204-5_0_4_line_137 |  | 128 | 129 | 0.013041 | 0.125 | 0.08 | 261 | 0 | 0.364 | 1 | 1 | cs | TRUE
138 | LV_4204-5_0_4_line_138 |  | 129 | 165 | 0.0036997 | 0.125 | 0.08 | 261 | 0 | 0.364 | 1 | 1 | cs | TRUE
139 | LV_4204-5_0_4_line_139 |  | 130 | 131 | 0.0092394 | 0.125 | 0.08 | 261 | 0 | 0.364 | 1 | 1 | cs | TRUE
140 | LV_4204-5_0_4_line_140 |  | 131 | 132 | 0.011588 | 0.125 | 0.08 | 261 | 0 | 0.364 | 1 | 1 | cs | TRUE
141 | LV_4204-5_0_4_line_141 |  | 132 | 135 | 0.016477 | 0.125 | 0.08 | 261 | 0 | 0.364 | 1 | 1 | cs | TRUE
142 | LV_4204-5_0_4_line_142 |  | 133 | 138 | 0.0041629 | 0.125 | 0.08 | 261 | 0 | 0.364 | 1 | 1 | cs | TRUE
143 | LV_4204-5_0_4_line_143 |  | 134 | 139 | 0.032858 | 0.125 | 0.08 | 261 | 0 | 0.364 | 1 | 1 | cs | TRUE
144 | LV_4204-5_0_4_line_144 |  | 135 | 156 | 0.010283 | 0.125 | 0.08 | 261 | 0 | 0.364 | 1 | 1 | cs | TRUE
145 | LV_4204-5_0_4_line_145 |  | 135 | 136 | 0.013799 | 0.125 | 0.08 | 261 | 0 | 0.364 | 1 | 1 | cs | TRUE
146 | LV_4204-5_0_4_line_146 |  | 136 | 137 | 0.0066624 | 0.125 | 0.08 | 261 | 0 | 0.364 | 1 | 1 | cs | TRUE
147 | LV_4204-5_0_4_line_147 |  | 138 | 166 | 0.0021549 | 0.125 | 0.08 | 261 | 0 | 0.364 | 1 | 1 | cs | TRUE
148 | LV_4204-5_0_4_line_148 |  | 139 | 162 | 0.017824 | 0.125 | 0.08 | 261 | 0 | 0.364 | 1 | 1 | cs | TRUE
149 | LV_4204-5_0_4_line_149 |  | 140 | 141 | 0.0015094 | 0.125 | 0.08 | 261 | 0 | 0.364 | 1 | 1 | cs | TRUE
150 | LV_4204-5_0_4_line_150 |  | 141 | 167 | 0.0078172 | 0.125 | 0.08 | 261 | 0 | 0.364 | 1 | 1 | cs | TRUE
151 | LV_4204-5_0_4_line_151 |  | 142 | 146 | 0.017791 | 0.125 | 0.08 | 261 | 0 | 0.364 | 1 | 1 | cs | TRUE
152 | LV_4204-5_0_4_line_152 |  | 142 | 147 | 0.031048 | 0.125 | 0.08 | 261 | 0 | 0.364 | 1 | 1 | cs | TRUE
153 | LV_4204-5_0_4_line_153 |  | 143 | 144 | 0.003754 | 0.125 | 0.08 | 261 | 0 | 0.364 | 1 | 1 | cs | TRUE
154 | LV_4204-5_0_4_line_154 |  | 145 | 153 | 0.00096072 | 0.125 | 0.08 | 261 | 0 | 0.364 | 1 | 1 | cs | TRUE
155 | LV_4204-5_0_4_line_155 |  | 146 | 148 | 0.0067175 | 0.125 | 0.08 | 261 | 0 | 0.364 | 1 | 1 | cs | TRUE
156 | LV_4204-5_0_4_line_156 |  | 148 | 149 | 0.0019387 | 0.125 | 0.08 | 261 | 0 | 0.364 | 1 | 1 | cs | TRUE
157 | LV_4204-5_0_4_line_157 |  | 149 | 155 | 0.015335 | 0.125 | 0.08 | 261 | 0 | 0.364 | 1 | 1 | cs | TRUE
158 | LV_4204-5_0_4_line_158 |  | 150 | 151 | 0.032399 | 0.125 | 0.08 | 261 | 0 | 0.364 | 1 | 1 | cs | TRUE
159 | LV_4204-5_0_4_line_159 |  | 151 | 152 | 0.04814 | 0.125 | 0.08 | 261 | 0 | 0.364 | 1 | 1 | cs | TRUE
160 | LV_4204-5_0_4_line_160 |  | 157 | 158 | 0.0043457 | 0.125 | 0.08 | 261 | 0 | 0.364 | 1 | 1 | cs | TRUE
161 | LV_4204-5_0_4_line_161 |  | 158 | 160 | 0.030272 | 0.125 | 0.08 | 261 | 0 | 0.364 | 1 | 1 | cs | TRUE
162 | LV_4204-5_0_4_line_162 |  | 160 | 161 | 0.02968 | 0.125 | 0.08 | 261 | 0 | 0.364 | 1 | 1 | cs | TRUE
163 | LV_4204-5_0_4_line_163 |  | 161 | 162 | 0.0089404 | 0.125 | 0.08 | 261 | 0 | 0.364 | 1 | 1 | cs | TRUE
164 | LV_4204-5_0_4_line_164 |  | 162 | 163 | 0.016771 | 0.125 | 0.08 | 261 | 0 | 0.364 | 1 | 1 | cs | TRUE
165 | LV_4204-5_0_4_line_165 |  | 163 | 164 | 0.00076625 | 0.125 | 0.08 | 261 | 0 | 0.364 | 1 | 1 | cs | TRUE
166 | LV_4204-5_0_4_line_166 |  | 164 | 165 | 0.021722 | 0.125 | 0.08 | 261 | 0 | 0.364 | 1 | 1 | cs | TRUE

## trafo
| name | std_type | hv_bus | lv_bus | sn_mva | vn_hv_kv | vn_lv_kv | vk_percent | vkr_percent | pfe_kw | i0_percent | shift_degree | tap_side | tap_neutral | tap_min | tap_max | tap_step_percent | tap_step_degree | tap_pos | tap_phase_shifter | parallel | df | in_service
0 | LV_4204-5_0_4_trafo_76 | 0.63 MVA 20/0.4 kV | 168 | 115 | 0.63 | 20 | 0.4 | 6 | 1.206 | 1.65 | 0.2619 | 150 | hv | 0 | -2 | 2 | 2.5 | 0 | 0 | FALSE | 1 | 1 | TRUE

## line_geodata
| x0 | y0 | x1 | y1 | x2 | y2 | x3 | y3 | x4 | y4 | x5 | y5
0 | 2656175.5933 | 1250048.3817 | 2656173.2923 | 1250047.929 | 2656159.6872 | 1250045.0023
1 | 2656175.5933 | 1250048.3817 | 2656176.3222 | 1250048.5251
2 | 2656159.6872 | 1250045.0023 | 2656155.1674 | 1250044.03
3 | 2656194.9977 | 1250052.1993 | 2656176.3222 | 1250048.5251
4 | 2656155.1674 | 1250044.03 | 2656153.003 | 1250043.5644
5 | 2656194.9977 | 1250052.1993 | 2656195.2094 | 1250052.2409
6 | 2656123.2579 | 1250037.1658 | 2656153.003 | 1250043.5644
7 | 2656221.8714 | 1250057.4864 | 2656195.2094 | 1250052.2409
8 | 2656109.2751 | 1250034.1579 | 2656123.2579 | 1250037.1658
9 | 2656221.8714 | 1250057.4864 | 2656243.7546 | 1250061.7917
10 | 2656178.7031 | 1249894.9427 | 2656179.9571 | 1249895.1645 | 2656179.9571 | 1249895.1645
11 | 2656160.3483 | 1249890.6423 | 2656168.4632 | 1249893.132 | 2656178.7031 | 1249894.9427
12 | 2656205.322 | 1249897.2389 | 2656194.8967 | 1249896.0844 | 2656179.9571 | 1249895.1645
13 | 2656163.6795 | 1249881.6899 | 2656160.3483 | 1249890.6423
14 | 2656160.3483 | 1249890.6423 | 2656154.1473 | 1249907.4761
15 | 2656205.322 | 1249897.2389 | 2656205.8774 | 1249897.3004 | 2656207.2538 | 1249897.5895
16 | 2656163.6795 | 1249881.6899 | 2656168.8606 | 1249868.73 | 2656172.7167 | 1249858.6986
17 | 2656163.6795 | 1249881.6899 | 2656150.1266 | 1249878.4242
18 | 2656146.3692 | 1249928.5917 | 2656154.1473 | 1249907.4761
19 | 2656207.2538 | 1249897.5895 | 2656222.1295 | 1249900.7132
20 | 2656150.1266 | 1249878.4242 | 2656147.7104 | 1249877.842
21 | 2656146.3692 | 1249928.5917 | 2656133.7989 | 1249925.5907
22 | 2656146.3692 | 1249928.5917 | 2656140.6045 | 1249943.7246
23 | 2656232.8248 | 1249902.9591 | 2656222.1295 | 1249900.7132
24 | 2656139.7112 | 1249875.9145 | 2656147.7104 | 1249877.842
25 | 2656133.7989 | 1249925.5907 | 2656111.6466 | 1249920.3023
26 | 2656135.3754 | 1249957.4519 | 2656140.6045 | 1249943.7246
27 | 2656129.5339 | 1250117.4626 | 2656137.7229 | 1250081.993
28 | 2656138.2171 | 1250079.8522 | 2656137.7229 | 1250081.993
29 | 2656129.5339 | 1250117.4626 | 2656149.4354 | 1250118.1071 | 2656154.4061 | 1250117.0559
30 | 2656098.1275 | 1250114.3856 | 2656129.5339 | 1250117.4626
31 | 2656098.1275 | 1250114.3856 | 2656098.9593 | 1250107.0662 | 2656102.9976 | 1250083.274
32 | 2656103.4927 | 1250080.3573 | 2656102.9976 | 1250083.274
33 | 2656211.2613 | 1250095.3477 | 2656189.6625 | 1250104.6846
34 | 2656211.2613 | 1250095.3477 | 2656231.9336 | 1250086.4113 | 2656233.063 | 1250085.9407
35 | 2656103.4927 | 1250080.3573 | 2656106.508 | 1250061.684 | 2656107.2243 | 1250054.5583
36 | 2656103.4927 | 1250080.3573 | 2656087.3363 | 1250075.0981
37 | 2656109.2751 | 1250034.1579 | 2656108.4698 | 1250042.1687
38 | 2656109.2751 | 1250034.1579 | 2656109.7122 | 1250030.1285
39 | 2656108.4698 | 1250042.1687 | 2656107.2243 | 1250054.5583
40 | 2656111.6406 | 1250012.3541 | 2656109.7122 | 1250030.1285
41 | 2656111.6406 | 1250012.3541 | 2656117.6248 | 1250006.2509 | 2656123.5623 | 1249989.9278
42 | 2656108.6764 | 1250007.2892 | 2656111.6406 | 1250012.3541
43 | 2656127.45 | 1249979.24 | 2656123.5623 | 1249989.9278
44 | 2656108.6764 | 1250007.2892 | 2656083.6948 | 1250012.5326
45 | 2656108.6764 | 1250007.2892 | 2656107.2511 | 1250002.339 | 2656104.6829 | 1249984.936 | 2656100.6141 | 1249969.7426 | 2656096.9206 | 1249957.9662 | 2656095.4881 | 1249954.6971
46 | 2656059.6404 | 1250066.0826 | 2656087.3363 | 1250075.0981
47 | 2656059.6404 | 1250066.0826 | 2656036.9749 | 1250058.7046
48 | 2656036.9749 | 1250058.7046 | 2656009.4705 | 1250059.7987
49 | 2656009.4705 | 1250059.7987 | 2656011.8815 | 1250053.9175 | 2656016.021 | 1250041.6814 | 2656017.316 | 1250036.0355
50 | 2656017.316 | 1250036.0355 | 2656019.7295 | 1250025.5127
51 | 2656258.6509 | 1250075.2793 | 2656255.9709 | 1250069.7055 | 2656252.2209 | 1250065.5115 | 2656245.4962 | 1250062.1343 | 2656243.7546 | 1250061.7917
52 | 2656258.6509 | 1250075.2793 | 2656273.618 | 1250068.4379
53 | 2656258.6509 | 1250075.2793 | 2656233.063 | 1250085.9407
54 | 2656285.1738 | 1250063.1559 | 2656273.618 | 1250068.4379
55 | 2656232.8248 | 1249902.9591 | 2656244.9878 | 1249905.5131
56 | 2656253.8684 | 1249907.378 | 2656244.9878 | 1249905.5131
57 | 2656264.0059 | 1249909.5067 | 2656253.8684 | 1249907.378
58 | 2656264.0059 | 1249909.5067 | 2656266.982 | 1249910.1316
59 | 2656275.7267 | 1249911.9679 | 2656287.397 | 1249914.4185
60 | 2656266.982 | 1249910.1316 | 2656275.7267 | 1249911.9679
61 | 2656295.559 | 1249916.1325 | 2656287.397 | 1249914.4185
62 | 2656310.0934 | 1249919.1845 | 2656295.559 | 1249916.1325
63 | 2656310.0934 | 1249919.1845 | 2656324.9361 | 1249922.3013
64 | 2656275.6081 | 1249991.0678 | 2656264.8906 | 1249988.5665
65 | 2656253.5889 | 1249985.9288 | 2656264.8906 | 1249988.5665
66 | 2656253.5889 | 1249985.9288 | 2656253.5883 | 1249985.9287
67 | 2656253.5883 | 1249985.9287 | 2656253.5281 | 1249985.9146
68 | 2656308.7959 | 1249998.8135 | 2656302.0751 | 1250017.1197
69 | 2656308.7959 | 1249998.8135 | 2656314.2777 | 1249984.9084
70 | 2656299.0846 | 1250025.2654 | 2656302.0751 | 1250017.1197
71 | 2656314.2777 | 1249984.9084 | 2656315.1935 | 1249982.5853 | 2656317.8828 | 1249975.5817
72 | 2656247.9608 | 1249984.6153 | 2656253.5281 | 1249985.9146
73 | 2656299.0846 | 1250025.2654 | 2656294.187 | 1250038.6055
74 | 2656328.5715 | 1249946.187 | 2656321.7658 | 1249965.4692 | 2656317.8828 | 1249975.5817
75 | 2656247.9608 | 1249984.6153 | 2656244.3067 | 1249999.6937
76 | 2656247.9608 | 1249984.6153 | 2656230.996 | 1249980.6552
77 | 2656210.9154 | 1249975.9679 | 2656198.604 | 1249973.094
78 | 2656210.9154 | 1249975.9679 | 2656230.996 | 1249980.6552
79 | 2656198.604 | 1249973.094 | 2656195.7386 | 1249972.4252
80 | 2656193.4557 | 1249971.8923 | 2656195.7386 | 1249972.4252
81 | 2656177.0175 | 1249968.0552 | 2656193.4557 | 1249971.8923
82 | 2656244.3067 | 1249999.6937 | 2656239.4386 | 1250019.7818
83 | 2656177.0175 | 1249968.0552 | 2656173.0112 | 1249967.12
84 | 2656239.1018 | 1250021.1713 | 2656239.4386 | 1250019.7818
85 | 2655918.3716 | 1249925.6993 | 2655916.8065 | 1249924.979
86 | 2655918.3716 | 1249925.6993 | 2655935.5764 | 1249933.617
87 | 2655898.3735 | 1249916.4961 | 2655916.8065 | 1249924.979
88 | 2655942.8964 | 1249936.9856 | 2655935.5764 | 1249933.617
89 | 2655898.3735 | 1249916.4961 | 2655884.2138 | 1249954.5667 | 2655882.6449 | 1249958.5607
90 | 2655942.8964 | 1249936.9856 | 2655947.3279 | 1249919.479
91 | 2655949.0377 | 1249939.8122 | 2655942.8964 | 1249936.9856
92 | 2655882.6449 | 1249958.5607 | 2655878.3551 | 1249969.4809
93 | 2655946.7157 | 1249907.4791 | 2655948.8969 | 1249909.9458 | 2655949.1073 | 1249912.4495 | 2655947.3279 | 1249919.479
94 | 2655949.0377 | 1249939.8122 | 2655960.6118 | 1249923.0014
95 | 2655949.0377 | 1249939.8122 | 2655944.8155 | 1249953.4583
96 | 2655908.2798 | 1249892.3617 | 2655926.8854 | 1249899.6796
97 | 2655908.2798 | 1249892.3617 | 2655904.2782 | 1249890.7896 | 2655912.9662 | 1249868.5562 | 2655909.3222 | 1249867.4989
98 | 2655908.2798 | 1249892.3617 | 2655916.4147 | 1249873.0624
99 | 2655946.7157 | 1249907.4791 | 2655926.8854 | 1249899.6796
100 | 2655896.1463 | 1249863.672 | 2655909.3222 | 1249867.4989
101 | 2655896.1463 | 1249863.672 | 2655888.4041 | 1249860.9276
102 | 2655946.7157 | 1249907.4791 | 2655956.0389 | 1249873.955 | 2655958.9433 | 1249867.7146
103 | 2655960.6118 | 1249923.0014 | 2655967.8794 | 1249912.4457
104 | 2655944.8155 | 1249953.4583 | 2655988.4139 | 1249968.0366
105 | 2655944.8155 | 1249953.4583 | 2655942.1772 | 1249961.985 | 2655933.9243 | 1249992.4573
106 | 2656167.077 | 1249965.7348 | 2656173.0112 | 1249967.12
107 | 2656167.077 | 1249965.7348 | 2656149.3924 | 1249961.6067
108 | 2656135.3754 | 1249957.4519 | 2656145.4837 | 1249960.6943 | 2656149.3924 | 1249961.6067
109 | 2656285.1738 | 1250063.1559 | 2656294.187 | 1250038.6055
110 | 2656135.3754 | 1249957.4519 | 2656133.0855 | 1249963.7472
111 | 2656127.45 | 1249979.24 | 2656133.0855 | 1249963.7472
112 | 2655933.9243 | 1249992.4573 | 2655933.8328 | 1249992.7951
113 | 2655988.4139 | 1249968.0366 | 2655985.0054 | 1249971.618 | 2655982.5659 | 1249988.5126
114 | 2655980.7978 | 1250000.7566 | 2655982.5659 | 1249988.5126
115 | 2655808.517 | 1249911.5689 | 2655808.6066 | 1249911.4241
116 | 2655824.0591 | 1249886.4309 | 2655808.6066 | 1249911.4241
117 | 2655824.0591 | 1249886.4309 | 2655827.6844 | 1249880.6611 | 2655829.7155 | 1249877.4335 | 2655834.7954 | 1249867.1187 | 2655836.9792 | 1249857.2991
118 | 2655934.2257 | 1249830.1969 | 2655939.1558 | 1249818.1906 | 2655952.5023 | 1249785.5496 | 2655964.3171 | 1249757.1316
119 | 2655942.284 | 1249833.1082 | 2655934.2257 | 1249830.1969
120 | 2655964.3171 | 1249757.1316 | 2655951.7238 | 1249761.8796
121 | 2655942.284 | 1249833.1082 | 2655955.7488 | 1249838.5342
122 | 2655942.284 | 1249833.1082 | 2655952.0045 | 1249811.8964 | 2655966.1636 | 1249817.4521
123 | 2655888.4041 | 1249860.9276 | 2655836.9792 | 1249857.2991
124 | 2656080.0948 | 1249920.3044 | 2656085.9465 | 1249932.9229 | 2656095.4881 | 1249954.6971
125 | 2656080.0948 | 1249920.3044 | 2656076.6243 | 1249912.8209 | 2656072.427 | 1249901.6179 | 2656070.0863 | 1249892.8954
126 | 2656070.0863 | 1249892.8954 | 2656069.8454 | 1249891.998
127 | 2656055.3433 | 1249994.8874 | 2656055.2093 | 1250009.852 | 2656057.3582 | 1250013.3303 | 2656060.1585 | 1250015.7807 | 2656063.6146 | 1250016.7473 | 2656083.6948 | 1250012.5326
128 | 2656056.5386 | 1249902.8352 | 2656067.5082 | 1249893.2656 | 2656069.8454 | 1249891.998
129 | 2656069.8454 | 1249891.998 | 2656069.1745 | 1249889.501 | 2656067.9844 | 1249882.7633
130 | 2656056.5386 | 1249902.8352 | 2656044.4027 | 1249913.9252
131 | 2656056.5386 | 1249902.8352 | 2656047.9724 | 1249897.6607
132 | 2656067.9844 | 1249882.7633 | 2656067.1896 | 1249878.2634 | 2656066.6351 | 1249871.0647
133 | 2655966.8406 | 1249847.2684 | 2655966.7965 | 1249850.8406 | 2655963.5876 | 1249857.7355
134 | 2655958.9433 | 1249867.7146 | 2655963.5876 | 1249857.7355
135 | 2655966.893 | 1249843.025 | 2655966.8406 | 1249847.2684
136 | 2655966.893 | 1249843.025 | 2655955.7488 | 1249838.5342
137 | 2655975.2748 | 1249901.7043 | 2655967.8794 | 1249912.4457
138 | 2655977.3943 | 1249898.6721 | 2655976.4641 | 1249899.9768 | 2655975.2748 | 1249901.7043
139 | 2656066.1068 | 1249861.8418 | 2656066.3222 | 1249867.003 | 2656066.6351 | 1249871.0647
140 | 2656066.1068 | 1249861.8418 | 2656065.6686 | 1249851.4972 | 2656065.6782 | 1249850.2631
141 | 2656065.806 | 1249833.7863 | 2656065.6782 | 1249850.2631
142 | 2656044.4027 | 1249913.9252 | 2656041.3297 | 1249916.7334
143 | 2656019.8727 | 1249880.6301 | 2656040.8871 | 1249893.3807 | 2656047.9724 | 1249897.6607
144 | 2656065.806 | 1249833.7863 | 2656065.8835 | 1249823.5038
145 | 2656065.806 | 1249833.7863 | 2656067.8065 | 1249833.8052 | 2656070.3882 | 1249828.248 | 2656074.6949 | 1249828.689 | 2656076.0443 | 1249828.9019
146 | 2656076.0443 | 1249828.9019 | 2656076.9874 | 1249822.3066
147 | 2656039.739 | 1249918.187 | 2656041.3297 | 1249916.7334
148 | 2656004.9743 | 1249870.926 | 2656007.25 | 1249872.9711 | 2656019.8727 | 1249880.6301
149 | 2656111.6466 | 1249920.3023 | 2656110.1784 | 1249919.9518
150 | 2656102.5748 | 1249918.1366 | 2656110.1784 | 1249919.9518
151 | 2656285.1738 | 1250063.1559 | 2656292.1753 | 1250079.5114
152 | 2656285.1738 | 1250063.1559 | 2656313.7886 | 1250051.1065
153 | 2655969.6583 | 1249818.8233 | 2655966.1636 | 1249817.4521
154 | 2655951.7238 | 1249761.8796 | 2655951.3769 | 1249762.7755
155 | 2656296.6035 | 1250084.4548 | 2656294.1252 | 1250082.4653 | 2656292.1753 | 1250079.5114 | 2656292.1753 | 1250079.5114
156 | 2656296.6035 | 1250084.4548 | 2656297.0547 | 1250084.817 | 2656298.2798 | 1250085.4079
157 | 2656312.0914 | 1250092.0705 | 2656298.2798 | 1250085.4079
158 | 2655836.9792 | 1249857.2991 | 2655832.0717 | 1249855.7185 | 2655838.9801 | 1249829.3658
159 | 2655838.9801 | 1249829.3658 | 2655841.6727 | 1249819.0948 | 2655840.8048 | 1249813.4494 | 2655850.4469 | 1249783.1353
160 | 2656035.0271 | 1249809.5761 | 2656036.1983 | 1249805.3912
161 | 2656035.0271 | 1249809.5761 | 2656031.9262 | 1249820.657 | 2656024.4181 | 1249837.8549
162 | 2656024.4181 | 1249837.8549 | 2656017.3029 | 1249854.1531 | 2656010.358 | 1249863.8124
163 | 2656004.9743 | 1249870.926 | 2656005.7816 | 1249870.1775 | 2656010.358 | 1249863.8124
164 | 2656004.9743 | 1249870.926 | 2655995.0034 | 1249880.2716 | 2655992.7102 | 1249882.3652
165 | 2655992.7102 | 1249882.3652 | 2655992.1443 | 1249882.8818
166 | 2655977.3943 | 1249898.6721 | 2655982.1412 | 1249892.0138 | 2655992.1443 | 1249882.8818

## bus_geodata
| x | y | coords
0 | 2656175.5933 | 1250048.3817
1 | 2656159.6872 | 1250045.0023
2 | 2656176.3222 | 1250048.5251
3 | 2656155.1674 | 1250044.03
4 | 2656194.9977 | 1250052.1993
5 | 2656153.003 | 1250043.5644
6 | 2656195.2094 | 1250052.2409
7 | 2656123.2579 | 1250037.1658
8 | 2656221.8714 | 1250057.4864
9 | 2656178.7031 | 1249894.9427
10 | 2656179.9571 | 1249895.1645
11 | 2656160.3483 | 1249890.6423
12 | 2656205.322 | 1249897.2389
13 | 2656163.6795 | 1249881.6899
14 | 2656154.1473 | 1249907.4761
15 | 2656207.2538 | 1249897.5895
16 | 2656172.7167 | 1249858.6986
17 | 2656150.1266 | 1249878.4242
18 | 2656146.3692 | 1249928.5917
19 | 2656222.1295 | 1249900.7132
20 | 2656147.7104 | 1249877.842
21 | 2656133.7989 | 1249925.5907
22 | 2656140.6045 | 1249943.7246
23 | 2656137.7229 | 1250081.993
24 | 2656129.5339 | 1250117.4626
25 | 2656138.2171 | 1250079.8522
26 | 2656154.4061 | 1250117.0559
27 | 2656098.1275 | 1250114.3856
28 | 2656102.9976 | 1250083.274
29 | 2656189.6625 | 1250104.6846
30 | 2656211.2613 | 1250095.3477
31 | 2656103.4927 | 1250080.3573
32 | 2656109.2751 | 1250034.1579
33 | 2656108.4698 | 1250042.1687
34 | 2656109.7122 | 1250030.1285
35 | 2656107.2243 | 1250054.5583
36 | 2656111.6406 | 1250012.3541
37 | 2656123.5623 | 1249989.9278
38 | 2656108.6764 | 1250007.2892
39 | 2656087.3363 | 1250075.0981
40 | 2656059.6404 | 1250066.0826
41 | 2656036.9749 | 1250058.7046
42 | 2656009.4705 | 1250059.7987
43 | 2656019.7295 | 1250025.5127
44 | 2656017.316 | 1250036.0355
45 | 2656243.7546 | 1250061.7917
46 | 2656258.6509 | 1250075.2793
47 | 2656273.618 | 1250068.4379
48 | 2656233.063 | 1250085.9407
49 | 2656232.8248 | 1249902.9591
50 | 2656244.9878 | 1249905.5131
51 | 2656253.8684 | 1249907.378
52 | 2656264.0059 | 1249909.5067
53 | 2656275.7267 | 1249911.9679
54 | 2656287.397 | 1249914.4185
55 | 2656266.982 | 1249910.1316
56 | 2656295.559 | 1249916.1325
57 | 2656310.0934 | 1249919.1845
58 | 2656324.9361 | 1249922.3013
59 | 2656264.8906 | 1249988.5665
60 | 2656275.6081 | 1249991.0678
61 | 2656253.5889 | 1249985.9288
62 | 2656253.5883 | 1249985.9287
63 | 2656308.7959 | 1249998.8135
64 | 2656302.0751 | 1250017.1197
65 | 2656314.2777 | 1249984.9084
66 | 2656253.5281 | 1249985.9146
67 | 2656299.0846 | 1250025.2654
68 | 2656317.8828 | 1249975.5817
69 | 2656247.9608 | 1249984.6153
70 | 2656210.9154 | 1249975.9679
71 | 2656198.604 | 1249973.094
72 | 2656230.996 | 1249980.6552
73 | 2656195.7386 | 1249972.4252
74 | 2656193.4557 | 1249971.8923
75 | 2656244.3067 | 1249999.6937
76 | 2656177.0175 | 1249968.0552
77 | 2656239.4386 | 1250019.7818
78 | 2656328.5715 | 1249946.187
79 | 2655918.3716 | 1249925.6993
80 | 2655916.8065 | 1249924.979
81 | 2655935.5764 | 1249933.617
82 | 2655898.3735 | 1249916.4961
83 | 2655942.8964 | 1249936.9856
84 | 2655882.6449 | 1249958.5607
85 | 2655947.3279 | 1249919.479
86 | 2655949.0377 | 1249939.8122
87 | 2655878.3551 | 1249969.4809
88 | 2655908.2798 | 1249892.3617
89 | 2655926.8854 | 1249899.6796
90 | 2655909.3222 | 1249867.4989
91 | 2655916.4147 | 1249873.0624
92 | 2655896.1463 | 1249863.672
93 | 2655946.7157 | 1249907.4791
94 | 2655960.6118 | 1249923.0014
95 | 2655944.8155 | 1249953.4583
96 | 2656173.0112 | 1249967.12
97 | 2656167.077 | 1249965.7348
98 | 2656149.3924 | 1249961.6067
99 | 2656294.187 | 1250038.6055
100 | 2656135.3754 | 1249957.4519
101 | 2656133.0855 | 1249963.7472
102 | 2656127.45 | 1249979.24
103 | 2655933.8328 | 1249992.7951
104 | 2655933.9243 | 1249992.4573
105 | 2655988.4139 | 1249968.0366
106 | 2655982.5659 | 1249988.5126
107 | 2655980.7978 | 1250000.7566
108 | 2655808.6066 | 1249911.4241
109 | 2655808.517 | 1249911.5689
110 | 2655824.0591 | 1249886.4309
111 | 2655934.2257 | 1249830.1969
112 | 2655964.3171 | 1249757.1316
113 | 2655942.284 | 1249833.1082
114 | 2655888.4041 | 1249860.9276
115 | 2656095.4881 | 1249954.6971
116 | 2656080.0948 | 1249920.3044
117 | 2656070.0863 | 1249892.8954
118 | 2656083.6948 | 1250012.5326
119 | 2656069.8455 | 1249891.998
120 | 2656055.3433 | 1249994.8874
121 | 2656056.5386 | 1249902.8352
122 | 2656067.9844 | 1249882.7633
123 | 2655963.5876 | 1249857.7355
124 | 2655966.8406 | 1249847.2684
125 | 2655958.9433 | 1249867.7146
126 | 2655966.893 | 1249843.025
127 | 2655955.7488 | 1249838.5342
128 | 2655967.8794 | 1249912.4457
129 | 2655975.2748 | 1249901.7043
130 | 2656066.6351 | 1249871.0647
131 | 2656066.1068 | 1249861.8418
132 | 2656065.6782 | 1249850.2631
133 | 2656044.4027 | 1249913.9252
134 | 2656047.9724 | 1249897.6607
135 | 2656065.806 | 1249833.7863
136 | 2656076.0443 | 1249828.9019
137 | 2656076.9874 | 1249822.3066
138 | 2656041.3297 | 1249916.7334
139 | 2656019.8727 | 1249880.6301
140 | 2656111.6466 | 1249920.3023
141 | 2656110.1784 | 1249919.9518
142 | 2656285.1738 | 1250063.1559
143 | 2655966.1636 | 1249817.4521
144 | 2655969.6583 | 1249818.8233
145 | 2655951.7238 | 1249761.8796
146 | 2656292.1753 | 1250079.5114
147 | 2656313.7886 | 1250051.1065
148 | 2656296.6035 | 1250084.4548
149 | 2656298.2798 | 1250085.4079
150 | 2655836.9792 | 1249857.2991
151 | 2655838.9801 | 1249829.3658
152 | 2655850.4469 | 1249783.1353
153 | 2655951.3769 | 1249762.7755
154 | 2656239.1018 | 1250021.1713
155 | 2656312.0914 | 1250092.0705
156 | 2656065.8835 | 1249823.5038
157 | 2656036.1983 | 1249805.3912
158 | 2656035.0271 | 1249809.5761
159 | 2656139.7112 | 1249875.9145
160 | 2656024.4181 | 1249837.8549
161 | 2656010.358 | 1249863.8124
162 | 2656004.9743 | 1249870.926
163 | 2655992.7102 | 1249882.3652
164 | 2655992.1443 | 1249882.8818
165 | 2655977.3943 | 1249898.6721
166 | 2656039.739 | 1249918.187
167 | 2656102.5748 | 1249918.1366
168 | 2656108.6764 | 1250007.2892

## line_std_types
| c_nf_per_km | r_ohm_per_km | x_ohm_per_km | max_i_ka | type | q_mm2 | alpha | voltage_rating
NAYY 4x50 SE | 210 | 0.642 | 0.083 | 0.142 | cs | 50 | 0.00403 | LV
NAYY 4x120 SE | 264 | 0.225 | 0.08 | 0.242 | cs | 120 | 0.00403 | LV
NAYY 4x150 SE | 261 | 0.208 | 0.08 | 0.27 | cs | 150 | 0.00403 | LV
NA2XS2Y 1x95 RM/25 12/20 kV | 216 | 0.313 | 0.132 | 0.252 | cs | 95 | 0.00403 | MV
NA2XS2Y 1x185 RM/25 12/20 kV | 273 | 0.161 | 0.117 | 0.362 | cs | 185 | 0.00403 | MV
NA2XS2Y 1x240 RM/25 12/20 kV | 304 | 0.122 | 0.112 | 0.421 | cs | 240 | 0.00403 | MV
NA2XS2Y 1x95 RM/25 6/10 kV | 315 | 0.313 | 0.123 | 0.249 | cs | 95 | 0.00403 | MV
NA2XS2Y 1x185 RM/25 6/10 kV | 406 | 0.161 | 0.11 | 0.358 | cs | 185 | 0.00403 | MV
NA2XS2Y 1x240 RM/25 6/10 kV | 456 | 0.122 | 0.105 | 0.416 | cs | 240 | 0.00403 | MV
NA2XS2Y 1x150 RM/25 12/20 kV | 250 | 0.206 | 0.116 | 0.319 | cs | 150 | 0.00403 | MV
NA2XS2Y 1x120 RM/25 12/20 kV | 230 | 0.253 | 0.119 | 0.283 | cs | 120 | 0.00403 | MV
NA2XS2Y 1x70 RM/25 12/20 kV | 190 | 0.443 | 0.132 | 0.22 | cs | 70 | 0.00403 | MV
NA2XS2Y 1x150 RM/25 6/10 kV | 360 | 0.206 | 0.11 | 0.315 | cs | 150 | 0.00403 | MV
NA2XS2Y 1x120 RM/25 6/10 kV | 340 | 0.253 | 0.113 | 0.28 | cs | 120 | 0.00403 | MV
NA2XS2Y 1x70 RM/25 6/10 kV | 280 | 0.443 | 0.123 | 0.217 | cs | 70 | 0.00403 | MV
N2XS(FL)2Y 1x120 RM/35 64/110 kV | 112 | 0.153 | 0.166 | 0.366 | cs | 120 | 0.00393 | HV
N2XS(FL)2Y 1x185 RM/35 64/110 kV | 125 | 0.099 | 0.156 | 0.457 | cs | 185 | 0.00393 | HV
N2XS(FL)2Y 1x240 RM/35 64/110 kV | 135 | 0.075 | 0.149 | 0.526 | cs | 240 | 0.00393 | HV
N2XS(FL)2Y 1x300 RM/35 64/110 kV | 144 | 0.06 | 0.144 | 0.588 | cs | 300 | 0.00393 | HV
15-AL1/3-ST1A 0.4 | 11 | 1.8769 | 0.35 | 0.105 | ol | 16 | 0.00403 | LV
24-AL1/4-ST1A 0.4 | 11.25 | 1.2012 | 0.335 | 0.14 | ol | 24 | 0.00403 | LV
48-AL1/8-ST1A 0.4 | 12.2 | 0.5939 | 0.3 | 0.21 | ol | 48 | 0.00403 | LV
94-AL1/15-ST1A 0.4 | 13.2 | 0.306 | 0.29 | 0.35 | ol | 94 | 0.00403 | LV
34-AL1/6-ST1A 10.0 | 9.7 | 0.8342 | 0.36 | 0.17 | ol | 34 | 0.00403 | MV
48-AL1/8-ST1A 10.0 | 10.1 | 0.5939 | 0.35 | 0.21 | ol | 48 | 0.00403 | MV
70-AL1/11-ST1A 10.0 | 10.4 | 0.4132 | 0.339 | 0.29 | ol | 70 | 0.00403 | MV
94-AL1/15-ST1A 10.0 | 10.75 | 0.306 | 0.33 | 0.35 | ol | 94 | 0.00403 | MV
122-AL1/20-ST1A 10.0 | 11.1 | 0.2376 | 0.323 | 0.41 | ol | 122 | 0.00403 | MV
149-AL1/24-ST1A 10.0 | 11.25 | 0.194 | 0.315 | 0.47 | ol | 149 | 0.00403 | MV
34-AL1/6-ST1A 20.0 | 9.15 | 0.8342 | 0.382 | 0.17 | ol | 34 | 0.00403 | MV
48-AL1/8-ST1A 20.0 | 9.5 | 0.5939 | 0.372 | 0.21 | ol | 48 | 0.00403 | MV
70-AL1/11-ST1A 20.0 | 9.7 | 0.4132 | 0.36 | 0.29 | ol | 70 | 0.00403 | MV
94-AL1/15-ST1A 20.0 | 10 | 0.306 | 0.35 | 0.35 | ol | 94 | 0.00403 | MV
122-AL1/20-ST1A 20.0 | 10.3 | 0.2376 | 0.344 | 0.41 | ol | 122 | 0.00403 | MV
149-AL1/24-ST1A 20.0 | 10.5 | 0.194 | 0.337 | 0.47 | ol | 149 | 0.00403 | MV
184-AL1/30-ST1A 20.0 | 10.75 | 0.1571 | 0.33 | 0.535 | ol | 184 | 0.00403 | MV
243-AL1/39-ST1A 20.0 | 11 | 0.1188 | 0.32 | 0.645 | ol | 243 | 0.00403 | MV
48-AL1/8-ST1A 110.0 | 8 | 0.5939 | 0.46 | 0.21 | ol | 48 | 0.00403 | HV
70-AL1/11-ST1A 110.0 | 8.4 | 0.4132 | 0.45 | 0.29 | ol | 70 | 0.00403 | HV
94-AL1/15-ST1A 110.0 | 8.65 | 0.306 | 0.44 | 0.35 | ol | 94 | 0.00403 | HV
122-AL1/20-ST1A 110.0 | 8.5 | 0.2376 | 0.43 | 0.41 | ol | 122 | 0.00403 | HV
149-AL1/24-ST1A 110.0 | 8.75 | 0.194 | 0.41 | 0.47 | ol | 149 | 0.00403 | HV
184-AL1/30-ST1A 110.0 | 8.8 | 0.1571 | 0.4 | 0.535 | ol | 184 | 0.00403 | HV
243-AL1/39-ST1A 110.0 | 9 | 0.1188 | 0.39 | 0.645 | ol | 243 | 0.00403 | HV
305-AL1/39-ST1A 110.0 | 9.2 | 0.0949 | 0.38 | 0.74 | ol | 305 | 0.00403 | HV
490-AL1/64-ST1A 110.0 | 9.75 | 0.059 | 0.37 | 0.96 | ol | 490 | 0.00403 | HV
679-AL1/86-ST1A 110.0 | 9.95 | 0.042 | 0.36 | 1.15 | ol | 679 | 0.00403 | HV
490-AL1/64-ST1A 220.0 | 10 | 0.059 | 0.285 | 0.96 | ol | 490 | 0.00403 | HV
679-AL1/86-ST1A 220.0 | 11.7 | 0.042 | 0.275 | 1.15 | ol | 679 | 0.00403 | HV
490-AL1/64-ST1A 380.0 | 11 | 0.059 | 0.253 | 0.96 | ol | 490 | 0.00403 | HV
679-AL1/86-ST1A 380.0 | 14.6 | 0.042 | 0.25 | 1.15 | ol | 679 | 0.00403 | HV

## trafo_std_types
| i0_percent | pfe_kw | vkr_percent | sn_mva | vn_lv_kv | vn_hv_kv | vk_percent | shift_degree | vector_group | tap_side | tap_neutral | tap_min | tap_max | tap_step_degree | tap_step_percent | tap_phase_shifter
160 MVA 380/110 kV | 0.06 | 60 | 0.25 | 160 | 110 | 380 | 12.2 | 0 | Yy0 | hv | 0 | -9 | 9 | 0 | 1.5 | FALSE
100 MVA 220/110 kV | 0.06 | 55 | 0.26 | 100 | 110 | 220 | 12 | 0 | Yy0 | hv | 0 | -9 | 9 | 0 | 1.5 | FALSE
63 MVA 110/20 kV | 0.04 | 22 | 0.32 | 63 | 20 | 110 | 18 | 150 | YNd5 | hv | 0 | -9 | 9 | 0 | 1.5 | FALSE
40 MVA 110/20 kV | 0.05 | 18 | 0.34 | 40 | 20 | 110 | 16.2 | 150 | YNd5 | hv | 0 | -9 | 9 | 0 | 1.5 | FALSE
25 MVA 110/20 kV | 0.07 | 14 | 0.41 | 25 | 20 | 110 | 12 | 150 | YNd5 | hv | 0 | -9 | 9 | 0 | 1.5 | FALSE
63 MVA 110/10 kV | 0.04 | 22 | 0.32 | 63 | 10 | 110 | 18 | 150 | YNd5 | hv | 0 | -9 | 9 | 0 | 1.5 | FALSE
40 MVA 110/10 kV | 0.05 | 18 | 0.34 | 40 | 10 | 110 | 16.2 | 150 | YNd5 | hv | 0 | -9 | 9 | 0 | 1.5 | FALSE
25 MVA 110/10 kV | 0.07 | 14 | 0.41 | 25 | 10 | 110 | 12 | 150 | YNd5 | hv | 0 | -9 | 9 | 0 | 1.5 | FALSE
0.25 MVA 20/0.4 kV | 0.32 | 0.8 | 1.44 | 0.25 | 0.4 | 20 | 6 | 150 | Yzn5 | hv | 0 | -2 | 2 | 0 | 2.5 | FALSE
0.4 MVA 20/0.4 kV | 0.3375 | 1.35 | 1.425 | 0.4 | 0.4 | 20 | 6 | 150 | Dyn5 | hv | 0 | -2 | 2 | 0 | 2.5 | FALSE
0.63 MVA 20/0.4 kV | 0.2619 | 1.65 | 1.206 | 0.63 | 0.4 | 20 | 6 | 150 | Dyn5 | hv | 0 | -2 | 2 | 0 | 2.5 | FALSE
0.25 MVA 10/0.4 kV | 0.24 | 0.6 | 1.2 | 0.25 | 0.4 | 10 | 4 | 150 | Dyn5 | hv | 0 | -2 | 2 | 0 | 2.5 | FALSE
0.4 MVA 10/0.4 kV | 0.2375 | 0.95 | 1.325 | 0.4 | 0.4 | 10 | 4 | 150 | Dyn5 | hv | 0 | -2 | 2 | 0 | 2.5 | FALSE
0.63 MVA 10/0.4 kV | 0.1873 | 1.18 | 1.0794 | 0.63 | 0.4 | 10 | 4 | 150 | Dyn5 | hv | 0 | -2 | 2 | 0 | 2.5 | FALSE

## trafo3w_std_types
| sn_hv_mva | sn_mv_mva | sn_lv_mva | vn_hv_kv | vn_mv_kv | vn_lv_kv | vk_hv_percent | vk_mv_percent | vk_lv_percent | vkr_hv_percent | vkr_mv_percent | vkr_lv_percent | pfe_kw | i0_percent | shift_mv_degree | shift_lv_degree | vector_group | tap_side | tap_neutral | tap_min | tap_max | tap_step_percent
63/25/38 MVA 110/20/10 kV | 63 | 25 | 38 | 110 | 20 | 10 | 10.4 | 10.4 | 10.4 | 0.28 | 0.32 | 0.35 | 35 | 0.89 | 0 | 0 | YN0yn0yn0 | hv | 0 | -10 | 10 | 1.2
63/25/38 MVA 110/10/10 kV | 63 | 25 | 38 | 110 | 10 | 10 | 10.4 | 10.4 | 10.4 | 0.28 | 0.32 | 0.35 | 35 | 0.89 | 0 | 0 | YN0yn0yn0 | hv | 0 | -10 | 10 | 1.2

## fuse_std_types
| fuse_type | i_rated_a | t_avg | t_min | t_total | x_avg | x_min | x_total
HV 100A | HV 100A | 100 | 0 | [10.0, 3.64, 0.854, 0.281, 0.1, 0.0531, 0.022, 0.01] | [10.0, 4.267, 1.21, 0.403, 0.1, 0.058, 0.022, 0.01] | 0 | [300.0, 350.0, 450.0, 550.0, 700.0, 850.0, 1200.0, 1752.0] | [600.0, 700.0, 900.0, 1150.0, 1665.0, 2000.0, 3000.0, 4313.0]
HV 10A | HV 10A | 10 | 0 | [10.0, 1675.0, 0.344, 0.156, 0.1, 0.0417, 0.0171, 0.01] | [10.0, 1.3, 0.3, 0.155, 0.1, 0.0555, 0.023, 0.01] | 0 | [30.0, 32.0, 35.0, 37.0, 39.0, 50.0, 70.0, 88.0] | [60.0, 70.0, 80.0, 87.0, 94.0, 110.0, 150.0, 216.0]
HV 125A | HV 125A | 125 | 0 | [10.0, 1.82, 0.344, 0.1, 0.0467, 0.0269, 0.01] | [10.0, 2.478, 0.426, 0.1, 0.0427, 0.0211, 0.01] | 0 | [375.0, 500.0, 700.0, 925.0, 1200.0, 1500.0, 2341.0] | [750.0, 1000.0, 1500.0, 2200.0, 3000.0, 4000.0, 5765.0]
HV 160A | HV 160A | 160 | 0 | [10.0, 4.15, 1.03, 0.198, 0.1, 0.051, 0.0172, 0.01] | [10.0, 2.3, 0.734, 0.274, 0.1, 0.046, 0.0177, 0.01] | 0 | [480.0, 550.0, 700.0, 1000.0, 1260.0, 1600.0, 2500.0, 3227.0] | [960.0, 1300.0, 1700.0, 2200.0, 2996.0, 4000.0, 6000.0, 7946.0]
HV 16A | HV 16A | 16 | 0 | [10.0, 0.352, 0.164, 0.1, 0.0649, 0.0342, 0.01] | [10.0, 2.34, 0.722, 0.181, 0.1, 0.055, 0.0296, 0.01] | 0 | [48.0, 60.0, 65.0, 71.0, 80.0, 100.0, 162.0] | [96.0, 110.0, 125.0, 150.0, 168.0, 200.0, 250.0, 398.0]
HV 200A | HV 200A | 200 | 0 | [10.0, 4.267, 1.21, 0.403, 0.1, 0.058, 0.022, 0.01] | [10.0, 3.73, 1.654, 0.328, 0.1, 0.0531, 0.019, 0.01] | 0 | [600.0, 700.0, 900.0, 1150.0, 1665.0, 2000.0, 3000.0, 4313.0] | [1200.0, 1500.0, 1800.0, 2700.0, 3960.0, 5000.0, 7500.0, 10620.0]
HV 20A | HV 20A | 20 | 0 | [10.0, 1.3, 0.3, 0.155, 0.1, 0.0555, 0.023, 0.01] | [10.0, 1.3, 0.161, 0.1, 0.0611, 0.0399, 0.0141, 0.01] | 0 | [60.0, 70.0, 80.0, 87.0, 94.0, 110.0, 150.0, 216.0] | [120.0, 150.0, 200.0, 223.0, 260.0, 300.0, 450.0, 532.0]
HV 25A | HV 25A | 25 | 0 | [10.0, 2.512, 0.833, 0.299, 0.1, 0.0372, 0.0223, 0.01] | [10.0, 3.125, 0.597, 0.198, 0.1, 0.0378, 0.022, 0.01] | 0 | [75.0, 82.0, 90.0, 100.0, 124.0, 170.0, 200.0, 289.0] | [150.0, 170.0, 210.0, 250.0, 294.0, 400.0, 500.0, 711.0]
HV 31.5A | HV 31.5A | 31.5 | 0 | [10.0, 2.34, 0.722, 0.181, 0.1, 0.055, 0.0296, 0.01] | [10.0, 2.84, 0.368, 0.164, 0.1, 0.0621, 0.0378, 0.0195, 0.01] | 0 | [95.0, 110.0, 125.0, 150.0, 165.0, 200.0, 250.0, 390.0] | [189.0, 220.0, 300.0, 350.0, 393.0, 450.0, 530.0, 700.0, 960.0]
HV 40A | HV 40A | 40 | 0 | [10.0, 1.3, 0.161, 0.1, 0.0611, 0.0399, 0.0141, 0.01] | [10.0, 2.05, 0.369, 0.198, 0.1, 0.051, 0.0298, 0.01] | 0 | [120.0, 150.0, 200.0, 223.0, 260.0, 300.0, 450.0, 532.0] | [240.0, 300.0, 400.0, 450.0, 530.0, 650.0, 800.0, 1311.0]
HV 50A | HV 50A | 50 | 0 | [10.0, 3.215, 0.597, 0.198, 0.1, 0.0378, 0.022, 0.01] | [10.0, 3.64, 0.854, 0.281, 0.1, 0.0531, 0.022, 0.01] | 0 | [150.0, 170.0, 210.0, 250.0, 294.0, 400.0, 500.0, 711.0] | [300.0, 350.0, 450.0, 550.0, 700.0, 850.0, 1200.0, 1752.0]
HV 6.3A | HV 6.3A | 6.3 | 0 | [10.0, 1.39, 0.344, 0.168, 0.1, 0.056, 0.0263, 0.01] | [10.0, 1.711, 0.516, 0.198, 0.1, 0.0634, 0.0303, 0.01] | 0 | [19.0, 19.5, 20.4, 20.8, 22.0, 25.0, 32.0, 48.0] | [38.0, 40.0, 43.0, 48.0, 53.0, 60.0, 75.0, 118.0]
HV 63A | HV 63A | 63 | 0 | [10.0, 2.84, 0.368, 0.164, 0.1, 0.0621, 0.0378, 0.0195, 0.01] | [10.0, 1.82, 0.344, 0.1, 0.0467, 0.0269, 0.01] | 0 | [189.0, 220.0, 300.0, 350.0, 393.0, 450.0, 530.0, 700.0, 961.0] | [378.0, 500.0, 700.0, 934.0, 1200.0, 1500.0, 2366.0]
HV 80A | HV 80A | 80 | 0 | [10.0, 2.05, 0.369, 0.198, 0.1, 0.051, 0.0298, 0.01] | [10.0, 4.15, 1.03, 0.198, 0.1, 0.051, 0.0172, 0.01] | 0 | [240.0, 300.0, 400.0, 450.0, 530.0, 650.0, 800.0, 1311.0] | [480.0, 550.0, 700.0, 1000.0, 1260.0, 1600.0, 2500.0, 3227.0]
Siemens NH-1-100 | Siemens NH-1-100 | 100 | [5400.0, 2000.0, 400.0, 20.0, 1.0, 0.2, 0.012, 0.004] | 0 | 0 | [150.0, 190.0, 250.0, 430.0, 900.0, 1250.0, 2700.0, 3600.0] | 0 | 0
Siemens NH-1-125 | Siemens NH-1-125 | 125 | [4800.0, 120.0, 7.0, 0.1, 0.004] | 0 | 0 | [180.0, 400.0, 740.0, 2000.0, 4250.0] | 0 | 0
Siemens NH-1-16 | Siemens NH-1-16 | 16 | [4000.0, 400.0, 2.0, 0.1, 0.04, 0.01] | 0 | 0 | [26.0, 35.0, 75.0, 150.0, 200.0, 300.0] | 0 | 0
Siemens NH-1-160 | Siemens NH-1-160 | 160 | [4800.0, 120.0, 7.0, 0.1, 0.004] | 0 | 0 | [210.0, 500.0, 900.0, 2300.0, 5000.0] | 0 | 0
Siemens NH-1-25 | Siemens NH-1-25 | 25 | [4000.0, 1000.0, 10.0, 0.2, 0.02, 0.01] | 0 | 0 | [40.0, 50.0, 100.0, 210.0, 400.0, 500.0] | 0 | 0
Siemens NH-1-50 | Siemens NH-1-50 | 50 | [4000.0, 40.0, 4.0, 1.0, 0.02, 0.01] | 0 | 0 | [86.0, 200.0, 300.0, 400.0, 1000.0, 1280.0] | 0 | 0
Siemens NH-1-63 | Siemens NH-1-63 | 63 | [4000.0, 100.0, 10.0, 2.0, 0.04, 0.01] | 0 | 0 | [100.0, 200.0, 300.0, 400.0, 1000.0, 1500.0] | 0 | 0
Siemens NH-1-80 | Siemens NH-1-80 | 80 | [4800.0, 120.0, 7.0, 0.1, 0.01] | 0 | 0 | [150.58, 250.0, 450.0, 1150.0, 2470.0] | 0 | 0
Siemens NH-2-1000 | Siemens NH-2-1000 | 1000 | [4800.0, 120.0, 7.0, 0.1, 0.004] | 0 | 0 | [1900.0, 3500.0, 8400.0, 24000.0, 52000.0] | 0 | 0
Siemens NH-2-200 | Siemens NH-2-200 | 200 | [4800.0, 120.0, 7.0, 0.1, 0.004] | 0 | 0 | [280.0, 650.0, 1200.0, 3000.0, 7000.0] | 0 | 0
Siemens NH-2-224 | Siemens NH-2-224 | 224 | [4800.0, 120.0, 7.0, 0.2, 0.04, 0.004] | 0 | 0 | [400.0, 750.0, 1453.0, 3025.0, 4315.0, 7600.0] | 0 | 0
Siemens NH-2-250 | Siemens NH-2-250 | 250 | [4800.0, 120.0, 7.0, 0.1, 0.004] | 0 | 0 | [450.0, 800.0, 1650.0, 4000.0, 8500.0] | 0 | 0
Siemens NH-2-315 | Siemens NH-2-315 | 315 | [4800.0, 120.0, 7.0, 0.1, 0.004] | 0 | 0 | [550.0, 920.0, 1900.0, 5000.0, 11000.0] | 0 | 0
Siemens NH-2-355 | Siemens NH-2-355 | 355 | [4800.0, 120.0, 6.0, 0.1, 0.004] | 0 | 0 | [650.0, 1116.27, 2350.0, 5840.0, 12790.0] | 0 | 0
Siemens NH-2-400 | Siemens NH-2-400 | 400 | [4800.0, 120.0, 7.0, 0.1, 0.004] | 0 | 0 | [720.0, 1350.0, 2800.0, 6500.0, 15000.0] | 0 | 0
Siemens NH-2-425 | Siemens NH-2-425 | 425 | [4800.0, 120.0, 7.0, 0.1, 0.004] | 0 | 0 | [850.0, 1500.0, 3050.0, 7500.0, 16500.0] | 0 | 0
Siemens NH-2-630 | Siemens NH-2-630 | 630 | [4800.0, 120.0, 7.0, 0.1, 0.004] | 0 | 0 | [1200.0, 2000.0, 4800.0, 12000.0, 26000.0] | 0 | 0

## dtypes
| element | column | dtype
0 | bus | name | object
1 | bus | vn_kv | float64
2 | bus | type | object
3 | bus | zone | object
4 | bus | in_service | bool
5 | load | name | object
6 | load | bus | uint32
7 | load | p_mw | float64
8 | load | q_mvar | float64
9 | load | const_z_percent | float64
10 | load | const_i_percent | float64
11 | load | sn_mva | float64
12 | load | scaling | float64
13 | load | in_service | bool
14 | load | type | object
15 | ext_grid | name | object
16 | ext_grid | bus | uint32
17 | ext_grid | vm_pu | float64
18 | ext_grid | va_degree | float64
19 | ext_grid | slack_weight | float64
20 | ext_grid | in_service | bool
21 | line | name | object
22 | line | std_type | object
23 | line | from_bus | uint32
24 | line | to_bus | uint32
25 | line | length_km | float64
26 | line | r_ohm_per_km | float64
27 | line | x_ohm_per_km | float64
28 | line | c_nf_per_km | float64
29 | line | g_us_per_km | float64
30 | line | max_i_ka | float64
31 | line | df | float64
32 | line | parallel | uint32
33 | line | type | object
34 | line | in_service | bool
35 | trafo | name | object
36 | trafo | std_type | object
37 | trafo | hv_bus | uint32
38 | trafo | lv_bus | uint32
39 | trafo | sn_mva | float64
40 | trafo | vn_hv_kv | float64
41 | trafo | vn_lv_kv | float64
42 | trafo | vk_percent | float64
43 | trafo | vkr_percent | float64
44 | trafo | pfe_kw | float64
45 | trafo | i0_percent | float64
46 | trafo | shift_degree | float64
47 | trafo | tap_side | object
48 | trafo | tap_neutral | int32
49 | trafo | tap_min | int32
50 | trafo | tap_max | int32
51 | trafo | tap_step_percent | float64
52 | trafo | tap_step_degree | float64
53 | trafo | tap_pos | int32
54 | trafo | tap_phase_shifter | bool
55 | trafo | parallel | uint32
56 | trafo | df | float64
57 | trafo | in_service | bool
58 | line_geodata | coords | object
59 | bus_geodata | x | float64
60 | bus_geodata | y | float64
61 | bus_geodata | coords | object

## parameters
| version | format_version | converged | OPF_converged | name | f_hz | sn_mva
0 | 2.14.6 | 2.14.0 | FALSE | FALSE |  | 50 | 1