## bus
| name | vn_kv | type | zone | in_service
0 | bus_LV_4204-6_0_10_node_0 | 0.4 | n |  | TRUE
1 | bus_LV_4204-6_0_10_node_1 | 0.4 | n |  | TRUE
2 | bus_LV_4204-6_0_10_node_3 | 0.4 | n |  | TRUE
3 | bus_LV_4204-6_0_10_node_29 | 0.4 | n |  | TRUE
4 | bus_LV_4204-6_0_10_node_23 | 0.4 | n |  | TRUE
5 | bus_LV_4204-6_0_10_node_5 | 0.4 | n |  | TRUE
6 | bus_LV_4204-6_0_10_node_171 | 0.4 | n |  | TRUE
7 | bus_LV_4204-6_0_10_node_6 | 0.4 | n |  | TRUE
8 | bus_LV_4204-6_0_10_node_170 | 0.4 | n |  | TRUE
9 | bus_LV_4204-6_0_10_node_196 | 0.4 | n |  | TRUE
10 | bus_LV_4204-6_0_10_node_7 | 0.4 | n |  | TRUE
11 | bus_LV_4204-6_0_10_node_157 | 0.4 | n |  | TRUE
12 | bus_LV_4204-6_0_10_node_197 | 0.4 | n |  | TRUE
13 | bus_LV_4204-6_0_10_node_8 | 0.4 | n |  | TRUE
14 | bus_LV_4204-6_0_10_node_9 | 0.4 | n |  | TRUE
15 | bus_LV_4204-6_0_10_node_178 | 0.4 | n |  | TRUE
16 | bus_LV_4204-6_0_10_node_111 | 0.4 | n |  | TRUE
17 | bus_LV_4204-6_0_10_node_110 | 0.4 | n |  | TRUE
18 | bus_LV_4204-6_0_10_node_10 | 0.4 | n |  | TRUE
19 | bus_LV_4204-6_0_10_node_195 | 0.4 | n |  | TRUE
20 | bus_LV_4204-6_0_10_node_11 | 0.4 | n |  | TRUE
21 | bus_LV_4204-6_0_10_node_194 | 0.4 | n |  | TRUE
22 | bus_LV_4204-6_0_10_node_46 | 0.4 | n |  | TRUE
23 | bus_LV_4204-6_0_10_node_47 | 0.4 | n |  | TRUE
24 | bus_LV_4204-6_0_10_node_43 | 0.4 | n |  | TRUE
25 | bus_LV_4204-6_0_10_node_24 | 0.4 | n |  | TRUE
26 | bus_LV_4204-6_0_10_node_48 | 0.4 | n |  | TRUE
27 | bus_LV_4204-6_0_10_node_68 | 0.4 | n |  | TRUE
28 | bus_LV_4204-6_0_10_node_205 | 0.4 | n |  | TRUE
29 | bus_LV_4204-6_0_10_node_156 | 0.4 | n |  | TRUE
30 | bus_LV_4204-6_0_10_node_129 | 0.4 | n |  | TRUE
31 | bus_LV_4204-6_0_10_node_26 | 0.4 | n |  | TRUE
32 | bus_LV_4204-6_0_10_node_174 | 0.4 | n |  | TRUE
33 | bus_LV_4204-6_0_10_node_214 | 0.4 | n |  | TRUE
34 | bus_LV_4204-6_0_10_node_173 | 0.4 | n |  | TRUE
35 | bus_LV_4204-6_0_10_node_175 | 0.4 | n |  | TRUE
36 | bus_LV_4204-6_0_10_node_172 | 0.4 | n |  | TRUE
37 | bus_LV_4204-6_0_10_node_177 | 0.4 | n |  | TRUE
38 | bus_LV_4204-6_0_10_node_193 | 0.4 | n |  | TRUE
39 | bus_LV_4204-6_0_10_node_164 | 0.4 | n |  | TRUE
40 | bus_LV_4204-6_0_10_node_154 | 0.4 | n |  | TRUE
41 | bus_LV_4204-6_0_10_node_15 | 0.4 | n |  | TRUE
42 | bus_LV_4204-6_0_10_node_70 | 0.4 | n |  | TRUE
43 | bus_LV_4204-6_0_10_node_65 | 0.4 | n |  | TRUE
44 | bus_LV_4204-6_0_10_node_13 | 0.4 | n |  | TRUE
45 | bus_LV_4204-6_0_10_node_67 | 0.4 | n |  | TRUE
46 | bus_LV_4204-6_0_10_node_219 | 0.4 | n |  | TRUE
47 | bus_LV_4204-6_0_10_node_189 | 0.4 | n |  | TRUE
48 | bus_LV_4204-6_0_10_node_216 | 0.4 | n |  | TRUE
49 | bus_LV_4204-6_0_10_node_138 | 0.4 | n |  | TRUE
50 | bus_LV_4204-6_0_10_node_58 | 0.4 | n |  | TRUE
51 | bus_LV_4204-6_0_10_node_66 | 0.4 | n |  | TRUE
52 | bus_LV_4204-6_0_10_node_56 | 0.4 | n |  | TRUE
53 | bus_LV_4204-6_0_10_node_190 | 0.4 | n |  | TRUE
54 | bus_LV_4204-6_0_10_node_69 | 0.4 | n |  | TRUE
55 | bus_LV_4204-6_0_10_node_139 | 0.4 | n |  | TRUE
56 | bus_LV_4204-6_0_10_node_186 | 0.4 | n |  | TRUE
57 | bus_LV_4204-6_0_10_node_142 | 0.4 | n |  | TRUE
58 | bus_LV_4204-6_0_10_node_44 | 0.4 | n |  | TRUE
59 | bus_LV_4204-6_0_10_node_12 | 0.4 | n |  | TRUE
60 | bus_LV_4204-6_0_10_node_14 | 0.4 | n |  | TRUE
61 | bus_LV_4204-6_0_10_node_16 | 0.4 | n |  | TRUE
62 | bus_LV_4204-6_0_10_node_185 | 0.4 | n |  | TRUE
63 | bus_LV_4204-6_0_10_node_17 | 0.4 | n |  | TRUE
64 | bus_LV_4204-6_0_10_node_18 | 0.4 | n |  | TRUE
65 | bus_LV_4204-6_0_10_node_19 | 0.4 | n |  | TRUE
66 | bus_LV_4204-6_0_10_node_20 | 0.4 | n |  | TRUE
67 | bus_LV_4204-6_0_10_node_21 | 0.4 | n |  | TRUE
68 | bus_LV_4204-6_0_10_node_22 | 0.4 | n |  | TRUE
69 | bus_LV_4204-6_0_10_node_62 | 0.4 | n |  | TRUE
70 | bus_LV_4204-6_0_10_node_143 | 0.4 | n |  | TRUE
71 | bus_LV_4204-6_0_10_node_163 | 0.4 | n |  | TRUE
72 | bus_LV_4204-6_0_10_node_32 | 0.4 | n |  | TRUE
73 | bus_LV_4204-6_0_10_node_64 | 0.4 | n |  | TRUE
74 | bus_LV_4204-6_0_10_node_165 | 0.4 | n |  | TRUE
75 | bus_LV_4204-6_0_10_node_63 | 0.4 | n |  | TRUE
76 | bus_LV_4204-6_0_10_node_57 | 0.4 | n |  | TRUE
77 | bus_LV_4204-6_0_10_node_59 | 0.4 | n |  | TRUE
78 | bus_LV_4204-6_0_10_node_60 | 0.4 | n |  | TRUE
79 | bus_LV_4204-6_0_10_node_109 | 0.4 | n |  | TRUE
80 | bus_LV_4204-6_0_10_node_144 | 0.4 | n |  | TRUE
81 | bus_LV_4204-6_0_10_node_83 | 0.4 | n |  | TRUE
82 | bus_LV_4204-6_0_10_node_206 | 0.4 | n |  | TRUE
83 | bus_LV_4204-6_0_10_node_25 | 0.4 | n |  | TRUE
84 | bus_LV_4204-6_0_10_node_27 | 0.4 | n |  | TRUE
85 | bus_LV_4204-6_0_10_node_28 | 0.4 | n |  | TRUE
86 | bus_LV_4204-6_0_10_node_30 | 0.4 | n |  | TRUE
87 | bus_LV_4204-6_0_10_node_116 | 0.4 | n |  | TRUE
88 | bus_LV_4204-6_0_10_node_31 | 0.4 | n |  | TRUE
89 | bus_LV_4204-6_0_10_node_117 | 0.4 | n |  | TRUE
90 | bus_LV_4204-6_0_10_node_33 | 0.4 | n |  | TRUE
91 | bus_LV_4204-6_0_10_node_34 | 0.4 | n |  | TRUE
92 | bus_LV_4204-6_0_10_node_35 | 0.4 | n |  | TRUE
93 | bus_LV_4204-6_0_10_node_36 | 0.4 | n |  | TRUE
94 | bus_LV_4204-6_0_10_node_37 | 0.4 | n |  | TRUE
95 | bus_LV_4204-6_0_10_node_38 | 0.4 | n |  | TRUE
96 | bus_LV_4204-6_0_10_node_39 | 0.4 | n |  | TRUE
97 | bus_LV_4204-6_0_10_node_133 | 0.4 | n |  | TRUE
98 | bus_LV_4204-6_0_10_node_97 | 0.4 | n |  | TRUE
99 | bus_LV_4204-6_0_10_node_53 | 0.4 | n |  | TRUE
100 | bus_LV_4204-6_0_10_node_162 | 0.4 | n |  | TRUE
101 | bus_LV_4204-6_0_10_node_95 | 0.4 | n |  | TRUE
102 | bus_LV_4204-6_0_10_node_50 | 0.4 | n |  | TRUE
103 | bus_LV_4204-6_0_10_node_40 | 0.4 | n |  | TRUE
104 | bus_LV_4204-6_0_10_node_41 | 0.4 | n |  | TRUE
105 | bus_LV_4204-6_0_10_node_42 | 0.4 | n |  | TRUE
106 | bus_LV_4204-6_0_10_node_147 | 0.4 | n |  | TRUE
107 | bus_LV_4204-6_0_10_node_148 | 0.4 | n |  | TRUE
108 | bus_LV_4204-6_0_10_node_45 | 0.4 | n |  | TRUE
109 | bus_LV_4204-6_0_10_node_159 | 0.4 | n |  | TRUE
110 | bus_LV_4204-6_0_10_node_209 | 0.4 | n |  | TRUE
111 | bus_LV_4204-6_0_10_node_211 | 0.4 | n |  | TRUE
112 | bus_LV_4204-6_0_10_node_49 | 0.4 | n |  | TRUE
113 | bus_LV_4204-6_0_10_node_52 | 0.4 | n |  | TRUE
114 | bus_LV_4204-6_0_10_node_51 | 0.4 | n |  | TRUE
115 | bus_LV_4204-6_0_10_node_54 | 0.4 | n |  | TRUE
116 | bus_LV_4204-6_0_10_node_55 | 0.4 | n |  | TRUE
117 | bus_LV_4204-6_0_10_node_87 | 0.4 | n |  | TRUE
118 | bus_LV_4204-6_0_10_node_161 | 0.4 | n |  | TRUE
119 | bus_LV_4204-6_0_10_node_86 | 0.4 | n |  | TRUE
120 | bus_LV_4204-6_0_10_node_215 | 0.4 | n |  | TRUE
121 | bus_LV_4204-6_0_10_node_128 | 0.4 | n |  | TRUE
122 | bus_LV_4204-6_0_10_node_127 | 0.4 | n |  | TRUE
123 | bus_LV_4204-6_0_10_node_102 | 0.4 | n |  | TRUE
124 | bus_LV_4204-6_0_10_node_125 | 0.4 | n |  | TRUE
125 | bus_LV_4204-6_0_10_node_203 | 0.4 | n |  | TRUE
126 | bus_LV_4204-6_0_10_node_84 | 0.4 | n |  | TRUE
127 | bus_LV_4204-6_0_10_node_118 | 0.4 | n |  | TRUE
128 | bus_LV_4204-6_0_10_node_81 | 0.4 | n |  | TRUE
129 | bus_LV_4204-6_0_10_node_166 | 0.4 | n |  | TRUE
130 | bus_LV_4204-6_0_10_node_191 | 0.4 | n |  | TRUE
131 | bus_LV_4204-6_0_10_node_204 | 0.4 | n |  | TRUE
132 | bus_LV_4204-6_0_10_node_217 | 0.4 | n |  | TRUE
133 | bus_LV_4204-6_0_10_node_187 | 0.4 | n |  | TRUE
134 | bus_LV_4204-6_0_10_node_150 | 0.4 | n |  | TRUE
135 | bus_LV_4204-6_0_10_node_213 | 0.4 | n |  | TRUE
136 | bus_LV_4204-6_0_10_node_151 | 0.4 | n |  | TRUE
137 | bus_LV_4204-6_0_10_node_149 | 0.4 | n |  | TRUE
138 | bus_LV_4204-6_0_10_node_135 | 0.4 | n |  | TRUE
139 | bus_LV_4204-6_0_10_node_71 | 0.4 | n |  | TRUE
140 | bus_LV_4204-6_0_10_node_72 | 0.4 | n |  | TRUE
141 | bus_LV_4204-6_0_10_node_73 | 0.4 | n |  | TRUE
142 | bus_LV_4204-6_0_10_node_74 | 0.4 | n |  | TRUE
143 | bus_LV_4204-6_0_10_node_75 | 0.4 | n |  | TRUE
144 | bus_LV_4204-6_0_10_node_77 | 0.4 | n |  | TRUE
145 | bus_LV_4204-6_0_10_node_90 | 0.4 | n |  | TRUE
146 | bus_LV_4204-6_0_10_node_152 | 0.4 | n |  | TRUE
147 | bus_LV_4204-6_0_10_node_155 | 0.4 | n |  | TRUE
148 | bus_LV_4204-6_0_10_node_76 | 0.4 | n |  | TRUE
149 | bus_LV_4204-6_0_10_node_113 | 0.4 | n |  | TRUE
150 | bus_LV_4204-6_0_10_node_112 | 0.4 | n |  | TRUE
151 | bus_LV_4204-6_0_10_node_92 | 0.4 | n |  | TRUE
152 | bus_LV_4204-6_0_10_node_158 | 0.4 | n |  | TRUE
153 | bus_LV_4204-6_0_10_node_153 | 0.4 | n |  | TRUE
154 | bus_LV_4204-6_0_10_node_80 | 0.4 | n |  | TRUE
155 | bus_LV_4204-6_0_10_node_82 | 0.4 | n |  | TRUE
156 | bus_LV_4204-6_0_10_node_85 | 0.4 | n |  | TRUE
157 | bus_LV_4204-6_0_10_node_108 | 0.4 | n |  | TRUE
158 | bus_LV_4204-6_0_10_node_104 | 0.4 | n |  | TRUE
159 | bus_LV_4204-6_0_10_node_145 | 0.4 | n |  | TRUE
160 | bus_LV_4204-6_0_10_node_107 | 0.4 | n |  | TRUE
161 | bus_LV_4204-6_0_10_node_123 | 0.4 | n |  | TRUE
162 | bus_LV_4204-6_0_10_node_201 | 0.4 | n |  | TRUE
163 | bus_LV_4204-6_0_10_node_122 | 0.4 | n |  | TRUE
164 | bus_LV_4204-6_0_10_node_105 | 0.4 | n |  | TRUE
165 | bus_LV_4204-6_0_10_node_146 | 0.4 | n |  | TRUE
166 | bus_LV_4204-6_0_10_node_88 | 0.4 | n |  | TRUE
167 | bus_LV_4204-6_0_10_node_89 | 0.4 | n |  | TRUE
168 | bus_LV_4204-6_0_10_node_91 | 0.4 | n |  | TRUE
169 | bus_LV_4204-6_0_10_node_141 | 0.4 | n |  | TRUE
170 | bus_LV_4204-6_0_10_node_119 | 0.4 | n |  | TRUE
171 | bus_LV_4204-6_0_10_node_136 | 0.4 | n |  | TRUE
172 | bus_LV_4204-6_0_10_node_120 | 0.4 | n |  | TRUE
173 | bus_LV_4204-6_0_10_node_93 | 0.4 | n |  | TRUE
174 | bus_LV_4204-6_0_10_node_94 | 0.4 | n |  | TRUE
175 | bus_LV_4204-6_0_10_node_96 | 0.4 | n |  | TRUE
176 | bus_LV_4204-6_0_10_node_98 | 0.4 | n |  | TRUE
177 | bus_LV_4204-6_0_10_node_199 | 0.4 | n |  | TRUE
178 | bus_LV_4204-6_0_10_node_200 | 0.4 | n |  | TRUE
179 | bus_LV_4204-6_0_10_node_181 | 0.4 | n |  | TRUE
180 | bus_LV_4204-6_0_10_node_99 | 0.4 | n |  | TRUE
181 | bus_LV_4204-6_0_10_node_100 | 0.4 | n |  | TRUE
182 | bus_LV_4204-6_0_10_node_101 | 0.4 | n |  | TRUE
183 | bus_LV_4204-6_0_10_node_103 | 0.4 | n |  | TRUE
184 | bus_LV_4204-6_0_10_node_106 | 0.4 | n |  | TRUE
185 | bus_LV_4204-6_0_10_node_160 | 0.4 | n |  | TRUE
186 | bus_LV_4204-6_0_10_node_124 | 0.4 | n |  | TRUE
187 | bus_LV_4204-6_0_10_node_121 | 0.4 | n |  | TRUE
188 | bus_LV_4204-6_0_10_node_202 | 0.4 | n |  | TRUE
189 | bus_LV_4204-6_0_10_node_130 | 0.4 | n |  | TRUE
190 | bus_LV_4204-6_0_10_node_134 | 0.4 | n |  | TRUE
191 | bus_LV_4204-6_0_10_node_169 | 0.4 | n |  | TRUE
192 | bus_LV_4204-6_0_10_node_126 | 0.4 | n |  | TRUE
193 | bus_LV_4204-6_0_10_node_131 | 0.4 | n |  | TRUE
194 | bus_LV_4204-6_0_10_node_132 | 0.4 | n |  | TRUE
195 | bus_LV_4204-6_0_10_node_198 | 0.4 | n |  | TRUE
196 | bus_LV_4204-6_0_10_node_218 | 0.4 | n |  | TRUE
197 | bus_LV_4204-6_0_10_node_140 | 0.4 | n |  | TRUE
198 | bus_LV_4204-6_0_10_node_179 | 0.4 | n |  | TRUE
199 | bus_LV_4204-6_0_10_node_212 | 0.4 | n |  | TRUE
200 | bus_LV_4204-6_0_10_node_180 | 0.4 | n |  | TRUE
201 | bus_LV_4204-6_0_10_node_188 | 0.4 | n |  | TRUE
202 | bus_LV_4204-6_0_10_node_210 | 0.4 | n |  | TRUE
203 | bus_LV_4204-6_0_10_node_168 | 0.4 | n |  | TRUE
204 | bus_LV_4204-6_0_10_node_183 | 0.4 | n |  | TRUE
205 | bus_LV_4204-6_0_10_node_182 | 0.4 | n |  | TRUE
206 | bus_LV_4204-6_0_10_node_208 | 0.4 | n |  | TRUE
207 | bus_LV_4204-6_0_10_node_207 | 0.4 | n |  | TRUE
208 | bus_LV_4204-6_0_10_node_184 | 0.4 | n |  | TRUE
209 | bus_LV_4204-6_0_10_node_192 | 0.4 | n |  | TRUE
210 | bus_MV_484_0_node_96 | 20 | n |  | TRUE

## load
| name | bus | p_mw | q_mvar | const_z_percent | const_i_percent | sn_mva | scaling | in_service | type
0 | LV_4204-6_0_10_load_0 | 0 | 0.0011286 | 0.00028285 | 0 | 0 |  | 1 | TRUE | wye
1 | LV_4204-6_0_10_load_1 | 1 | 0.0018989 | 0.00047591 | 0 | 0 |  | 1 | TRUE | wye
2 | LV_4204-6_0_10_load_29 | 3 | 0.0019258 | 0.00048266 | 0 | 0 |  | 1 | TRUE | wye
3 | LV_4204-6_0_10_load_23 | 4 | 0.01177 | 0.0029497 | 0 | 0 |  | 1 | TRUE | wye
4 | LV_4204-6_0_10_load_171 | 6 | 0.0033365 | 0.0008362 | 0 | 0 |  | 1 | TRUE | wye
5 | LV_4204-6_0_10_load_170 | 8 | 0.024745 | 0.0062018 | 0 | 0 |  | 1 | TRUE | wye
6 | LV_4204-6_0_10_load_196 | 9 | 0.021813 | 0.0054667 | 0 | 0 |  | 1 | TRUE | wye
7 | LV_4204-6_0_10_load_157 | 11 | 0.0079277 | 0.0019869 | 0 | 0 |  | 1 | TRUE | wye
8 | LV_4204-6_0_10_load_197 | 12 | 0.012789 | 0.0032052 | 0 | 0 |  | 1 | TRUE | wye
9 | LV_4204-6_0_10_load_110 | 17 | 0.030554 | 0.0076575 | 0 | 0 |  | 1 | TRUE | wye
10 | LV_4204-6_0_10_load_195 | 19 | 0.0060834 | 0.0015246 | 0 | 0 |  | 1 | TRUE | wye
11 | LV_4204-6_0_10_load_194 | 21 | 0.0034508 | 0.00086484 | 0 | 0 |  | 1 | TRUE | wye
12 | LV_4204-6_0_10_load_46 | 22 | 0.0033511 | 0.00083986 | 0 | 0 |  | 1 | TRUE | wye
13 | LV_4204-6_0_10_load_47 | 23 | 0.0013887 | 0.00034803 | 0 | 0 |  | 1 | TRUE | wye
14 | LV_4204-6_0_10_load_43 | 24 | 0.0018709 | 0.0004689 | 0 | 0 |  | 1 | TRUE | wye
15 | LV_4204-6_0_10_load_205 | 28 | 0.001981 | 0.00049649 | 0 | 0 |  | 1 | TRUE | wye
16 | LV_4204-6_0_10_load_156 | 29 | 0.0044716 | 0.0011207 | 0 | 0 |  | 1 | TRUE | wye
17 | LV_4204-6_0_10_load_129 | 30 | 0.0025052 | 0.00062787 | 0 | 0 |  | 1 | TRUE | wye
18 | LV_4204-6_0_10_load_214 | 33 | 0.0013895 | 0.00034824 | 0 | 0 |  | 1 | TRUE | wye
19 | LV_4204-6_0_10_load_172 | 36 | 0.010748 | 0.0026937 | 0 | 0 |  | 1 | TRUE | wye
20 | LV_4204-6_0_10_load_193 | 38 | 0.0015217 | 0.00038137 | 0 | 0 |  | 1 | TRUE | wye
21 | LV_4204-6_0_10_load_164 | 39 | 0.00097301 | 0.00024386 | 0 | 0 |  | 1 | TRUE | wye
22 | LV_4204-6_0_10_load_154 | 40 | 0.0060841 | 0.0015248 | 0 | 0 |  | 1 | TRUE | wye
23 | LV_4204-6_0_10_load_13 | 44 | 0.0042281 | 0.0010596 | 0 | 0 |  | 1 | TRUE | wye
24 | LV_4204-6_0_10_load_219 | 46 | 0.0057678 | 0.0014456 | 0 | 0 |  | 1 | TRUE | wye
25 | LV_4204-6_0_10_load_216 | 48 | 0.0063024 | 0.0015795 | 0 | 0 |  | 1 | TRUE | wye
26 | LV_4204-6_0_10_load_56 | 52 | 0.011035 | 0.0027657 | 0 | 0 |  | 1 | TRUE | wye
27 | LV_4204-6_0_10_load_190 | 53 | 0.0018639 | 0.00046713 | 0 | 0 |  | 1 | TRUE | wye
28 | LV_4204-6_0_10_load_186 | 56 | 0.0044128 | 0.0011059 | 0 | 0 |  | 1 | TRUE | wye
29 | LV_4204-6_0_10_load_142 | 57 | 0.0011076 | 0.00027759 | 0 | 0 |  | 1 | TRUE | wye
30 | LV_4204-6_0_10_load_44 | 58 | 0.0010446 | 0.00026181 | 0 | 0 |  | 1 | TRUE | wye
31 | LV_4204-6_0_10_load_12 | 59 | 0.0009759 | 0.00024458 | 0 | 0 |  | 1 | TRUE | wye
32 | LV_4204-6_0_10_load_14 | 60 | 0.0020795 | 0.00052117 | 0 | 0 |  | 1 | TRUE | wye
33 | LV_4204-6_0_10_load_16 | 61 | 0.0025006 | 0.00062671 | 0 | 0 |  | 1 | TRUE | wye
34 | LV_4204-6_0_10_load_185 | 62 | 0.0016216 | 0.00040641 | 0 | 0 |  | 1 | TRUE | wye
35 | LV_4204-6_0_10_load_17 | 63 | 0.00050482 | 0.00012652 | 0 | 0 |  | 1 | TRUE | wye
36 | LV_4204-6_0_10_load_18 | 64 | 0.00036398 | 9.1223e-05 | 0 | 0 |  | 1 | TRUE | wye
37 | LV_4204-6_0_10_load_22 | 68 | 0.0019148 | 0.00047988 | 0 | 0 |  | 1 | TRUE | wye
38 | LV_4204-6_0_10_load_143 | 70 | 0.0038435 | 0.00096327 | 0 | 0 |  | 1 | TRUE | wye
39 | LV_4204-6_0_10_load_163 | 71 | 0.00062193 | 0.00015587 | 0 | 0 |  | 1 | TRUE | wye
40 | LV_4204-6_0_10_load_32 | 72 | 0.00032074 | 8.0385e-05 | 0 | 0 |  | 1 | TRUE | wye
41 | LV_4204-6_0_10_load_165 | 74 | 0.006984 | 0.0017504 | 0 | 0 |  | 1 | TRUE | wye
42 | LV_4204-6_0_10_load_59 | 77 | 0.0020707 | 0.00051896 | 0 | 0 |  | 1 | TRUE | wye
43 | LV_4204-6_0_10_load_109 | 79 | 0.0010608 | 0.00026585 | 0 | 0 |  | 1 | TRUE | wye
44 | LV_4204-6_0_10_load_144 | 80 | 0.00089291 | 0.00022378 | 0 | 0 |  | 1 | TRUE | wye
45 | LV_4204-6_0_10_load_83 | 81 | 0.00061196 | 0.00015337 | 0 | 0 |  | 1 | TRUE | wye
46 | LV_4204-6_0_10_load_206 | 82 | 0.0021992 | 0.00055117 | 0 | 0 |  | 1 | TRUE | wye
47 | LV_4204-6_0_10_load_25 | 83 | 0.0091844 | 0.0023018 | 0 | 0 |  | 1 | TRUE | wye
48 | LV_4204-6_0_10_load_27 | 84 | 0.0023022 | 0.00057698 | 0 | 0 |  | 1 | TRUE | wye
49 | LV_4204-6_0_10_load_28 | 85 | 0.0036392 | 0.00091208 | 0 | 0 |  | 1 | TRUE | wye
50 | LV_4204-6_0_10_load_30 | 86 | 0.002024 | 0.00050725 | 0 | 0 |  | 1 | TRUE | wye
51 | LV_4204-6_0_10_load_31 | 88 | 0.0029582 | 0.00074139 | 0 | 0 |  | 1 | TRUE | wye
52 | LV_4204-6_0_10_load_33 | 90 | 0.00089515 | 0.00022435 | 0 | 0 |  | 1 | TRUE | wye
53 | LV_4204-6_0_10_load_34 | 91 | 0.0014095 | 0.00035325 | 0 | 0 |  | 1 | TRUE | wye
54 | LV_4204-6_0_10_load_37 | 94 | 0.0003027 | 7.5865e-05 | 0 | 0 |  | 1 | TRUE | wye
55 | LV_4204-6_0_10_load_38 | 95 | 0.0014621 | 0.00036644 | 0 | 0 |  | 1 | TRUE | wye
56 | LV_4204-6_0_10_load_39 | 96 | 0.0017856 | 0.0004475 | 0 | 0 |  | 1 | TRUE | wye
57 | LV_4204-6_0_10_load_133 | 97 | 0.0017314 | 0.00043393 | 0 | 0 |  | 1 | TRUE | wye
58 | LV_4204-6_0_10_load_97 | 98 | 0.0014392 | 0.0003607 | 0 | 0 |  | 1 | TRUE | wye
59 | LV_4204-6_0_10_load_53 | 99 | 0.001783 | 0.00044685 | 0 | 0 |  | 1 | TRUE | wye
60 | LV_4204-6_0_10_load_40 | 103 | 0.00093842 | 0.00023519 | 0 | 0 |  | 1 | TRUE | wye
61 | LV_4204-6_0_10_load_42 | 105 | 0.0014014 | 0.00035123 | 0 | 0 |  | 1 | TRUE | wye
62 | LV_4204-6_0_10_load_147 | 106 | 0.00093416 | 0.00023412 | 0 | 0 |  | 1 | TRUE | wye
63 | LV_4204-6_0_10_load_148 | 107 | 0.00029907 | 7.4954e-05 | 0 | 0 |  | 1 | TRUE | wye
64 | LV_4204-6_0_10_load_45 | 108 | 0.0011932 | 0.00029905 | 0 | 0 |  | 1 | TRUE | wye
65 | LV_4204-6_0_10_load_159 | 109 | 0.0015789 | 0.00039572 | 0 | 0 |  | 1 | TRUE | wye
66 | LV_4204-6_0_10_load_209 | 110 | 0.0010644 | 0.00026676 | 0 | 0 |  | 1 | TRUE | wye
67 | LV_4204-6_0_10_load_211 | 111 | 0.00074237 | 0.00018606 | 0 | 0 |  | 1 | TRUE | wye
68 | LV_4204-6_0_10_load_49 | 112 | 0.0017615 | 0.00044148 | 0 | 0 |  | 1 | TRUE | wye
69 | LV_4204-6_0_10_load_54 | 115 | 0.0036465 | 0.0009139 | 0 | 0 |  | 1 | TRUE | wye
70 | LV_4204-6_0_10_load_87 | 117 | 0.0028222 | 0.00070732 | 0 | 0 |  | 1 | TRUE | wye
71 | LV_4204-6_0_10_load_161 | 118 | 0.0016352 | 0.00040983 | 0 | 0 |  | 1 | TRUE | wye
72 | LV_4204-6_0_10_load_86 | 119 | 0.0030147 | 0.00075556 | 0 | 0 |  | 1 | TRUE | wye
73 | LV_4204-6_0_10_load_215 | 120 | 0.001792 | 0.00044911 | 0 | 0 |  | 1 | TRUE | wye
74 | LV_4204-6_0_10_load_125 | 124 | 0.0012088 | 0.00030296 | 0 | 0 |  | 1 | TRUE | wye
75 | LV_4204-6_0_10_load_203 | 125 | 0.0016841 | 0.00042207 | 0 | 0 |  | 1 | TRUE | wye
76 | LV_4204-6_0_10_load_118 | 127 | 0.00089375 | 0.00022399 | 0 | 0 |  | 1 | TRUE | wye
77 | LV_4204-6_0_10_load_81 | 128 | 0.00077991 | 0.00019546 | 0 | 0 |  | 1 | TRUE | wye
78 | LV_4204-6_0_10_load_191 | 130 | 0.0010401 | 0.00026067 | 0 | 0 |  | 1 | TRUE | wye
79 | LV_4204-6_0_10_load_204 | 131 | 0.0010109 | 0.00025337 | 0 | 0 |  | 1 | TRUE | wye
80 | LV_4204-6_0_10_load_217 | 132 | 0.0072731 | 0.0018228 | 0 | 0 |  | 1 | TRUE | wye
81 | LV_4204-6_0_10_load_213 | 135 | 0.0011425 | 0.00028635 | 0 | 0 |  | 1 | TRUE | wye
82 | LV_4204-6_0_10_load_151 | 136 | 0.0083171 | 0.0020845 | 0 | 0 |  | 1 | TRUE | wye
83 | LV_4204-6_0_10_load_149 | 137 | 0.0030997 | 0.00077685 | 0 | 0 |  | 1 | TRUE | wye
84 | LV_4204-6_0_10_load_71 | 139 | 0.0040107 | 0.0010052 | 0 | 0 |  | 1 | TRUE | wye
85 | LV_4204-6_0_10_load_72 | 140 | 0.0015373 | 0.00038529 | 0 | 0 |  | 1 | TRUE | wye
86 | LV_4204-6_0_10_load_152 | 146 | 0.0087762 | 0.0021995 | 0 | 0 |  | 1 | TRUE | wye
87 | LV_4204-6_0_10_load_155 | 147 | 0.00010987 | 2.7536e-05 | 0 | 0 |  | 1 | TRUE | wye
88 | LV_4204-6_0_10_load_112 | 150 | 0.0030789 | 0.00077164 | 0 | 0 |  | 1 | TRUE | wye
89 | LV_4204-6_0_10_load_92 | 151 | 0.0083643 | 0.0020963 | 0 | 0 |  | 1 | TRUE | wye
90 | LV_4204-6_0_10_load_158 | 152 | 0.0066209 | 0.0016593 | 0 | 0 |  | 1 | TRUE | wye
91 | LV_4204-6_0_10_load_153 | 153 | 0.0006273 | 0.00015722 | 0 | 0 |  | 1 | TRUE | wye
92 | LV_4204-6_0_10_load_80 | 154 | 0.00041779 | 0.00010471 | 0 | 0 |  | 1 | TRUE | wye
93 | LV_4204-6_0_10_load_85 | 156 | 0.0005052 | 0.00012662 | 0 | 0 |  | 1 | TRUE | wye
94 | LV_4204-6_0_10_load_108 | 157 | 0.0010597 | 0.00026558 | 0 | 0 |  | 1 | TRUE | wye
95 | LV_4204-6_0_10_load_104 | 158 | 0.0014352 | 0.00035969 | 0 | 0 |  | 1 | TRUE | wye
96 | LV_4204-6_0_10_load_145 | 159 | 0.0021788 | 0.00054606 | 0 | 0 |  | 1 | TRUE | wye
97 | LV_4204-6_0_10_load_201 | 162 | 0.0036821 | 0.00092282 | 0 | 0 |  | 1 | TRUE | wye
98 | LV_4204-6_0_10_load_122 | 163 | 0.0015639 | 0.00039194 | 0 | 0 |  | 1 | TRUE | wye
99 | LV_4204-6_0_10_load_105 | 164 | 0.00093384 | 0.00023404 | 0 | 0 |  | 1 | TRUE | wye
100 | LV_4204-6_0_10_load_146 | 165 | 0.0016683 | 0.00041812 | 0 | 0 |  | 1 | TRUE | wye
101 | LV_4204-6_0_10_load_88 | 166 | 0.01579 | 0.0039573 | 0 | 0 |  | 1 | TRUE | wye
102 | LV_4204-6_0_10_load_89 | 167 | 0.0039813 | 0.00099781 | 0 | 0 |  | 1 | TRUE | wye
103 | LV_4204-6_0_10_load_136 | 171 | 0.0039023 | 0.00097802 | 0 | 0 |  | 1 | TRUE | wye
104 | LV_4204-6_0_10_load_120 | 172 | 0.0086916 | 0.0021783 | 0 | 0 |  | 1 | TRUE | wye
105 | LV_4204-6_0_10_load_93 | 173 | 0.00042944 | 0.00010763 | 0 | 0 |  | 1 | TRUE | wye
106 | LV_4204-6_0_10_load_94 | 174 | 0.0004051 | 0.00010153 | 0 | 0 |  | 1 | TRUE | wye
107 | LV_4204-6_0_10_load_96 | 175 | 0.00025563 | 6.4067e-05 | 0 | 0 |  | 1 | TRUE | wye
108 | LV_4204-6_0_10_load_98 | 176 | 0.0059671 | 0.0014955 | 0 | 0 |  | 1 | TRUE | wye
109 | LV_4204-6_0_10_load_200 | 178 | 0.0012653 | 0.00031712 | 0 | 0 |  | 1 | TRUE | wye
110 | LV_4204-6_0_10_load_181 | 179 | 0.0033182 | 0.00083161 | 0 | 0 |  | 1 | TRUE | wye
111 | LV_4204-6_0_10_load_99 | 180 | 0.0022359 | 0.00056038 | 0 | 0 |  | 1 | TRUE | wye
112 | LV_4204-6_0_10_load_100 | 181 | 0.0024102 | 0.00060406 | 0 | 0 |  | 1 | TRUE | wye
113 | LV_4204-6_0_10_load_101 | 182 | 0.001737 | 0.00043532 | 0 | 0 |  | 1 | TRUE | wye
114 | LV_4204-6_0_10_load_103 | 183 | 0.0016795 | 0.00042092 | 0 | 0 |  | 1 | TRUE | wye
115 | LV_4204-6_0_10_load_106 | 184 | 0.00085836 | 0.00021513 | 0 | 0 |  | 1 | TRUE | wye
116 | LV_4204-6_0_10_load_160 | 185 | 0.0014707 | 0.00036858 | 0 | 0 |  | 1 | TRUE | wye
117 | LV_4204-6_0_10_load_124 | 186 | 0.0018652 | 0.00046746 | 0 | 0 |  | 1 | TRUE | wye
118 | LV_4204-6_0_10_load_121 | 187 | 0.0015637 | 0.00039191 | 0 | 0 |  | 1 | TRUE | wye
119 | LV_4204-6_0_10_load_202 | 188 | 0.0010338 | 0.00025909 | 0 | 0 |  | 1 | TRUE | wye
120 | LV_4204-6_0_10_load_134 | 190 | 0.0070866 | 0.0017761 | 0 | 0 |  | 1 | TRUE | wye
121 | LV_4204-6_0_10_load_169 | 191 | 0.0070128 | 0.0017576 | 0 | 0 |  | 1 | TRUE | wye
122 | LV_4204-6_0_10_load_126 | 192 | 0.009036 | 0.0022646 | 0 | 0 |  | 1 | TRUE | wye
123 | LV_4204-6_0_10_load_198 | 195 | 0.015399 | 0.0038594 | 0 | 0 |  | 1 | TRUE | wye
124 | LV_4204-6_0_10_load_218 | 196 | 0.0020556 | 0.00051519 | 0 | 0 |  | 1 | TRUE | wye
125 | LV_4204-6_0_10_load_140 | 197 | 0.0018772 | 0.00047048 | 0 | 0 |  | 1 | TRUE | wye
126 | LV_4204-6_0_10_load_212 | 199 | 0.0011414 | 0.00028607 | 0 | 0 |  | 1 | TRUE | wye
127 | LV_4204-6_0_10_load_180 | 200 | 0.013264 | 0.0033244 | 0 | 0 |  | 1 | TRUE | wye
128 | LV_4204-6_0_10_load_188 | 201 | 0.0011411 | 0.00028599 | 0 | 0 |  | 1 | TRUE | wye
129 | LV_4204-6_0_10_load_210 | 202 | 0.00066951 | 0.00016779 | 0 | 0 |  | 1 | TRUE | wye
130 | LV_4204-6_0_10_load_183 | 204 | 0.01269 | 0.0031803 | 0 | 0 |  | 1 | TRUE | wye
131 | LV_4204-6_0_10_load_182 | 205 | 0.010856 | 0.0027206 | 0 | 0 |  | 1 | TRUE | wye
132 | LV_4204-6_0_10_load_208 | 206 | 0.00045186 | 0.00011325 | 0 | 0 |  | 1 | TRUE | wye
133 | LV_4204-6_0_10_load_207 | 207 | 0.0087801 | 0.0022005 | 0 | 0 |  | 1 | TRUE | wye
134 | LV_4204-6_0_10_load_184 | 208 | 0.04435 | 0.011115 | 0 | 0 |  | 1 | TRUE | wye
135 | LV_4204-6_0_10_load_192 | 209 | 0.0033382 | 0.00083662 | 0 | 0 |  | 1 | TRUE | wye

## ext_grid
| name | bus | vm_pu | va_degree | slack_weight | in_service
0 |  | 68 | 1 | 0 | 1 | TRUE

## line
| name | std_type | from_bus | to_bus | length_km | r_ohm_per_km | x_ohm_per_km | c_nf_per_km | g_us_per_km | max_i_ka | df | parallel | type | in_service
0 | LV_4204-6_0_10_line_0 |  | 0 | 1 | 0.0094775 | 0.125 | 0.08 | 261 | 0 | 0.364 | 1 | 1 | cs | TRUE
1 | LV_4204-6_0_10_line_1 |  | 1 | 2 | 0.017781 | 0.125 | 0.08 | 261 | 0 | 0.364 | 1 | 1 | cs | TRUE
2 | LV_4204-6_0_10_line_2 |  | 2 | 3 | 0.022967 | 0.125 | 0.08 | 261 | 0 | 0.364 | 1 | 1 | cs | TRUE
3 | LV_4204-6_0_10_line_3 |  | 2 | 4 | 0.037967 | 0.125 | 0.08 | 261 | 0 | 0.364 | 1 | 1 | cs | TRUE
4 | LV_4204-6_0_10_line_4 |  | 4 | 25 | 0.029479 | 0.125 | 0.08 | 261 | 0 | 0.364 | 1 | 1 | cs | TRUE
5 | LV_4204-6_0_10_line_5 |  | 5 | 6 | 0.013372 | 0.125 | 0.08 | 261 | 0 | 0.364 | 1 | 1 | cs | TRUE
6 | LV_4204-6_0_10_line_6 |  | 5 | 7 | 0.011028 | 0.125 | 0.08 | 261 | 0 | 0.364 | 1 | 1 | cs | TRUE
7 | LV_4204-6_0_10_line_7 |  | 5 | 8 | 0.0029047 | 0.125 | 0.08 | 261 | 0 | 0.364 | 1 | 1 | cs | TRUE
8 | LV_4204-6_0_10_line_8 |  | 6 | 13 | 0.014763 | 0.125 | 0.08 | 261 | 0 | 0.364 | 1 | 1 | cs | TRUE
9 | LV_4204-6_0_10_line_9 |  | 7 | 9 | 0.021215 | 0.125 | 0.08 | 261 | 0 | 0.364 | 1 | 1 | cs | TRUE
10 | LV_4204-6_0_10_line_10 |  | 9 | 12 | 0.039957 | 0.125 | 0.08 | 261 | 0 | 0.364 | 1 | 1 | cs | TRUE
11 | LV_4204-6_0_10_line_11 |  | 10 | 11 | 0.017639 | 0.125 | 0.08 | 261 | 0 | 0.364 | 1 | 1 | cs | TRUE
12 | LV_4204-6_0_10_line_12 |  | 10 | 12 | 0.016605 | 0.125 | 0.08 | 261 | 0 | 0.364 | 1 | 1 | cs | TRUE
13 | LV_4204-6_0_10_line_13 |  | 11 | 29 | 0.010238 | 0.125 | 0.08 | 261 | 0 | 0.364 | 1 | 1 | cs | TRUE
14 | LV_4204-6_0_10_line_14 |  | 13 | 14 | 0.043021 | 0.125 | 0.08 | 261 | 0 | 0.364 | 1 | 1 | cs | TRUE
15 | LV_4204-6_0_10_line_15 |  | 13 | 15 | 0.044357 | 0.125 | 0.08 | 261 | 0 | 0.364 | 1 | 1 | cs | TRUE
16 | LV_4204-6_0_10_line_16 |  | 14 | 16 | 0.03384 | 0.125 | 0.08 | 261 | 0 | 0.364 | 1 | 1 | cs | TRUE
17 | LV_4204-6_0_10_line_17 |  | 14 | 17 | 0.036131 | 0.125 | 0.08 | 261 | 0 | 0.364 | 1 | 1 | cs | TRUE
18 | LV_4204-6_0_10_line_18 |  | 15 | 38 | 0.015946 | 0.125 | 0.08 | 261 | 0 | 0.364 | 1 | 1 | cs | TRUE
19 | LV_4204-6_0_10_line_19 |  | 16 | 30 | 0.01696 | 0.125 | 0.08 | 261 | 0 | 0.364 | 1 | 1 | cs | TRUE
20 | LV_4204-6_0_10_line_20 |  | 16 | 31 | 0.032517 | 0.125 | 0.08 | 261 | 0 | 0.364 | 1 | 2 | cs | TRUE
21 | LV_4204-6_0_10_line_21 |  | 18 | 19 | 0.053093 | 0.125 | 0.08 | 261 | 0 | 0.364 | 1 | 1 | cs | TRUE
22 | LV_4204-6_0_10_line_22 |  | 18 | 20 | 0.052026 | 0.125 | 0.08 | 261 | 0 | 0.364 | 1 | 1 | cs | TRUE
23 | LV_4204-6_0_10_line_23 |  | 18 | 21 | 0.027423 | 0.125 | 0.08 | 261 | 0 | 0.364 | 1 | 1 | cs | TRUE
24 | LV_4204-6_0_10_line_24 |  | 20 | 22 | 0.013313 | 0.125 | 0.08 | 261 | 0 | 0.364 | 1 | 1 | cs | TRUE
25 | LV_4204-6_0_10_line_25 |  | 20 | 23 | 0.011989 | 0.125 | 0.08 | 261 | 0 | 0.364 | 1 | 5 | cs | TRUE
26 | LV_4204-6_0_10_line_26 |  | 20 | 24 | 0.015858 | 0.125 | 0.08 | 261 | 0 | 0.364 | 1 | 5 | cs | TRUE
27 | LV_4204-6_0_10_line_27 |  | 23 | 57 | 0.045535 | 0.125 | 0.08 | 261 | 0 | 0.364 | 1 | 5 | cs | TRUE
28 | LV_4204-6_0_10_line_28 |  | 24 | 58 | 0.0097305 | 0.125 | 0.08 | 261 | 0 | 0.364 | 1 | 5 | cs | TRUE
29 | LV_4204-6_0_10_line_29 |  | 25 | 83 | 0.032154 | 0.125 | 0.08 | 261 | 0 | 0.364 | 1 | 1 | cs | TRUE
30 | LV_4204-6_0_10_line_30 |  | 25 | 84 | 0.053547 | 0.125 | 0.08 | 261 | 0 | 0.364 | 1 | 5 | cs | TRUE
31 | LV_4204-6_0_10_line_31 |  | 25 | 85 | 0.0325 | 0.125 | 0.08 | 261 | 0 | 0.364 | 1 | 5 | cs | TRUE
32 | LV_4204-6_0_10_line_32 |  | 26 | 27 | 0.028939 | 0.125 | 0.08 | 261 | 0 | 0.364 | 1 | 5 | cs | TRUE
33 | LV_4204-6_0_10_line_33 |  | 26 | 28 | 0.00296 | 0.125 | 0.08 | 261 | 0 | 0.364 | 1 | 5 | cs | TRUE
34 | LV_4204-6_0_10_line_34 |  | 27 | 40 | 0.019206 | 0.125 | 0.08 | 261 | 0 | 0.364 | 1 | 5 | cs | TRUE
35 | LV_4204-6_0_10_line_35 |  | 28 | 111 | 0.035781 | 0.125 | 0.08 | 261 | 0 | 0.364 | 1 | 5 | cs | TRUE
36 | LV_4204-6_0_10_line_36 |  | 28 | 51 | 0.034364 | 0.125 | 0.08 | 261 | 0 | 0.364 | 1 | 1 | cs | TRUE
37 | LV_4204-6_0_10_line_37 |  | 30 | 189 | 0.024559 | 0.125 | 0.08 | 261 | 0 | 0.364 | 1 | 1 | cs | TRUE
38 | LV_4204-6_0_10_line_38 |  | 31 | 39 | 0.015397 | 0.125 | 0.08 | 261 | 0 | 0.364 | 1 | 5 | cs | TRUE
39 | LV_4204-6_0_10_line_39 |  | 32 | 33 | 0.0068452 | 0.125 | 0.08 | 261 | 0 | 0.364 | 1 | 1 | cs | TRUE
40 | LV_4204-6_0_10_line_40 |  | 32 | 34 | 0.15577 | 0.125 | 0.08 | 261 | 0 | 0.364 | 1 | 1 | cs | TRUE
41 | LV_4204-6_0_10_line_41 |  | 34 | 35 | 0.072753 | 0.125 | 0.08 | 261 | 0 | 0.364 | 1 | 1 | cs | TRUE
42 | LV_4204-6_0_10_line_42 |  | 34 | 36 | 0.15538 | 0.125 | 0.08 | 261 | 0 | 0.364 | 1 | 1 | cs | TRUE
43 | LV_4204-6_0_10_line_43 |  | 35 | 206 | 0.029271 | 0.125 | 0.08 | 261 | 0 | 0.364 | 1 | 1 | cs | TRUE
44 | LV_4204-6_0_10_line_44 |  | 35 | 37 | 0.014628 | 0.125 | 0.08 | 261 | 0 | 0.364 | 1 | 1 | cs | TRUE
45 | LV_4204-6_0_10_line_45 |  | 37 | 38 | 0.014734 | 0.125 | 0.08 | 261 | 0 | 0.364 | 1 | 1 | cs | TRUE
46 | LV_4204-6_0_10_line_46 |  | 39 | 71 | 0.021613 | 0.125 | 0.08 | 261 | 0 | 0.364 | 1 | 5 | cs | TRUE
47 | LV_4204-6_0_10_line_47 |  | 40 | 134 | 0.031637 | 0.125 | 0.08 | 261 | 0 | 0.364 | 1 | 5 | cs | TRUE
48 | LV_4204-6_0_10_line_48 |  | 41 | 42 | 0.066411 | 0.125 | 0.08 | 261 | 0 | 0.364 | 1 | 1 | cs | TRUE
49 | LV_4204-6_0_10_line_49 |  | 41 | 43 | 0.075511 | 0.125 | 0.08 | 261 | 0 | 0.364 | 1 | 1 | cs | TRUE
50 | LV_4204-6_0_10_line_50 |  | 41 | 44 | 0.016126 | 0.125 | 0.08 | 261 | 0 | 0.364 | 1 | 1 | cs | TRUE
51 | LV_4204-6_0_10_line_51 |  | 42 | 48 | 0.011244 | 0.125 | 0.08 | 261 | 0 | 0.364 | 1 | 1 | cs | TRUE
52 | LV_4204-6_0_10_line_52 |  | 42 | 49 | 0.020926 | 0.125 | 0.08 | 261 | 0 | 0.364 | 1 | 1 | cs | TRUE
53 | LV_4204-6_0_10_line_53 |  | 43 | 53 | 0.034286 | 0.125 | 0.08 | 261 | 0 | 0.364 | 1 | 1 | cs | TRUE
54 | LV_4204-6_0_10_line_54 |  | 44 | 59 | 0.0071727 | 0.125 | 0.08 | 261 | 0 | 0.364 | 1 | 1 | cs | TRUE
55 | LV_4204-6_0_10_line_55 |  | 45 | 46 | 0.004476 | 0.125 | 0.08 | 261 | 0 | 0.364 | 1 | 1 | cs | TRUE
56 | LV_4204-6_0_10_line_56 |  | 45 | 47 | 0.011613 | 0.125 | 0.08 | 261 | 0 | 0.364 | 1 | 1 | cs | TRUE
57 | LV_4204-6_0_10_line_57 |  | 47 | 132 | 0.00262 | 0.125 | 0.08 | 261 | 0 | 0.364 | 1 | 1 | cs | TRUE
58 | LV_4204-6_0_10_line_58 |  | 47 | 133 | 0.045259 | 0.125 | 0.08 | 261 | 0 | 0.364 | 1 | 1 | cs | TRUE
59 | LV_4204-6_0_10_line_59 |  | 49 | 136 | 0.025226 | 0.125 | 0.08 | 261 | 0 | 0.364 | 1 | 1 | cs | TRUE
60 | LV_4204-6_0_10_line_60 |  | 49 | 137 | 0.014508 | 0.125 | 0.08 | 261 | 0 | 0.364 | 1 | 1 | cs | TRUE
61 | LV_4204-6_0_10_line_61 |  | 49 | 138 | 0.044241 | 0.125 | 0.08 | 261 | 0 | 0.364 | 1 | 1 | cs | TRUE
62 | LV_4204-6_0_10_line_62 |  | 50 | 51 | 0.004072 | 0.125 | 0.08 | 261 | 0 | 0.364 | 1 | 1 | cs | TRUE
63 | LV_4204-6_0_10_line_63 |  | 50 | 52 | 0.016603 | 0.125 | 0.08 | 261 | 0 | 0.364 | 1 | 1 | cs | TRUE
64 | LV_4204-6_0_10_line_64 |  | 51 | 125 | 0.012587 | 0.125 | 0.08 | 261 | 0 | 0.364 | 1 | 1 | cs | TRUE
65 | LV_4204-6_0_10_line_65 |  | 52 | 76 | 0.01239 | 0.125 | 0.08 | 261 | 0 | 0.364 | 1 | 1 | cs | TRUE
66 | LV_4204-6_0_10_line_66 |  | 53 | 130 | 0.020742 | 0.125 | 0.08 | 261 | 0 | 0.364 | 1 | 1 | cs | TRUE
67 | LV_4204-6_0_10_line_67 |  | 54 | 55 | 0.02551 | 0.125 | 0.08 | 261 | 0 | 0.364 | 1 | 1 | cs | TRUE
68 | LV_4204-6_0_10_line_68 |  | 54 | 56 | 0.026546 | 0.125 | 0.08 | 261 | 0 | 0.364 | 1 | 1 | cs | TRUE
69 | LV_4204-6_0_10_line_69 |  | 55 | 135 | 0.02437 | 0.125 | 0.08 | 261 | 0 | 0.364 | 1 | 1 | cs | TRUE
70 | LV_4204-6_0_10_line_70 |  | 57 | 67 | 0.018115 | 0.125 | 0.08 | 261 | 0 | 0.364 | 1 | 5 | cs | TRUE
71 | LV_4204-6_0_10_line_71 |  | 58 | 108 | 0.0021854 | 0.125 | 0.08 | 261 | 0 | 0.364 | 1 | 5 | cs | TRUE
72 | LV_4204-6_0_10_line_72 |  | 59 | 60 | 0.008764 | 0.125 | 0.08 | 261 | 0 | 0.364 | 1 | 1 | cs | TRUE
73 | LV_4204-6_0_10_line_73 |  | 60 | 61 | 0.016511 | 0.125 | 0.08 | 261 | 0 | 0.364 | 1 | 1 | cs | TRUE
74 | LV_4204-6_0_10_line_74 |  | 61 | 62 | 0.00051948 | 0.125 | 0.08 | 261 | 0 | 0.364 | 1 | 1 | cs | TRUE
75 | LV_4204-6_0_10_line_75 |  | 63 | 64 | 0.01523 | 0.125 | 0.08 | 261 | 0 | 0.364 | 1 | 5 | cs | TRUE
76 | LV_4204-6_0_10_line_76 |  | 63 | 65 | 0.0051823 | 0.125 | 0.08 | 261 | 0 | 0.364 | 1 | 5 | cs | TRUE
77 | LV_4204-6_0_10_line_77 |  | 64 | 66 | 0.032494 | 0.125 | 0.08 | 261 | 0 | 0.364 | 1 | 5 | cs | TRUE
78 | LV_4204-6_0_10_line_78 |  | 65 | 67 | 0.023329 | 0.125 | 0.08 | 261 | 0 | 0.364 | 1 | 5 | cs | TRUE
79 | LV_4204-6_0_10_line_79 |  | 65 | 68 | 0.028347 | 0.125 | 0.08 | 261 | 0 | 0.364 | 1 | 5 | cs | TRUE
80 | LV_4204-6_0_10_line_80 |  | 66 | 69 | 0.009898 | 0.125 | 0.08 | 261 | 0 | 0.364 | 1 | 5 | cs | TRUE
81 | LV_4204-6_0_10_line_81 |  | 67 | 70 | 0.034276 | 0.125 | 0.08 | 261 | 0 | 0.364 | 1 | 1 | cs | TRUE
82 | LV_4204-6_0_10_line_82 |  | 68 | 71 | 0.02761 | 0.125 | 0.08 | 261 | 0 | 0.364 | 1 | 5 | cs | TRUE
83 | LV_4204-6_0_10_line_83 |  | 69 | 72 | 0.047617 | 0.125 | 0.08 | 261 | 0 | 0.364 | 1 | 5 | cs | TRUE
84 | LV_4204-6_0_10_line_84 |  | 70 | 82 | 0.01809 | 0.125 | 0.08 | 261 | 0 | 0.364 | 1 | 1 | cs | TRUE
85 | LV_4204-6_0_10_line_85 |  | 72 | 88 | 0.028615 | 0.125 | 0.08 | 261 | 0 | 0.364 | 1 | 5 | cs | TRUE
86 | LV_4204-6_0_10_line_86 |  | 73 | 74 | 0.045016 | 0.125 | 0.08 | 261 | 0 | 0.364 | 1 | 5 | cs | TRUE
87 | LV_4204-6_0_10_line_87 |  | 73 | 75 | 0.004408 | 0.125 | 0.08 | 261 | 0 | 0.364 | 1 | 5 | cs | TRUE
88 | LV_4204-6_0_10_line_88 |  | 74 | 129 | 0.078283 | 0.125 | 0.08 | 261 | 0 | 0.364 | 1 | 5 | cs | TRUE
89 | LV_4204-6_0_10_line_89 |  | 75 | 81 | 0.051043 | 0.125 | 0.08 | 261 | 0 | 0.364 | 1 | 5 | cs | TRUE
90 | LV_4204-6_0_10_line_90 |  | 76 | 77 | 0.026047 | 0.125 | 0.08 | 261 | 0 | 0.364 | 1 | 1 | cs | TRUE
91 | LV_4204-6_0_10_line_91 |  | 78 | 79 | 0.031122 | 0.125 | 0.08 | 261 | 0 | 0.364 | 1 | 1 | cs | TRUE
92 | LV_4204-6_0_10_line_92 |  | 78 | 80 | 0.033961 | 0.125 | 0.08 | 261 | 0 | 0.364 | 1 | 1 | cs | TRUE
93 | LV_4204-6_0_10_line_93 |  | 79 | 126 | 0.0077194 | 0.125 | 0.08 | 261 | 0 | 0.364 | 1 | 1 | cs | TRUE
94 | LV_4204-6_0_10_line_94 |  | 80 | 127 | 0.0067403 | 0.125 | 0.08 | 261 | 0 | 0.364 | 1 | 1 | cs | TRUE
95 | LV_4204-6_0_10_line_95 |  | 81 | 128 | 0.046351 | 0.125 | 0.08 | 261 | 0 | 0.364 | 1 | 5 | cs | TRUE
96 | LV_4204-6_0_10_line_96 |  | 84 | 86 | 0.022308 | 0.125 | 0.08 | 261 | 0 | 0.364 | 1 | 5 | cs | TRUE
97 | LV_4204-6_0_10_line_97 |  | 85 | 87 | 0.021413 | 0.125 | 0.08 | 261 | 0 | 0.364 | 1 | 5 | cs | TRUE
98 | LV_4204-6_0_10_line_98 |  | 86 | 88 | 0.00054347 | 0.125 | 0.08 | 261 | 0 | 0.364 | 1 | 5 | cs | TRUE
99 | LV_4204-6_0_10_line_99 |  | 87 | 89 | 0.004753 | 0.125 | 0.08 | 261 | 0 | 0.364 | 1 | 5 | cs | TRUE
100 | LV_4204-6_0_10_line_100 |  | 89 | 121 | 0.021549 | 0.125 | 0.08 | 261 | 0 | 0.364 | 1 | 5 | cs | TRUE
101 | LV_4204-6_0_10_line_101 |  | 89 | 183 | 0.016749 | 0.125 | 0.08 | 261 | 0 | 0.364 | 1 | 1 | cs | TRUE
102 | LV_4204-6_0_10_line_102 |  | 90 | 91 | 0.025466 | 0.125 | 0.08 | 261 | 0 | 0.364 | 1 | 5 | cs | TRUE
103 | LV_4204-6_0_10_line_103 |  | 90 | 92 | 0.018005 | 0.125 | 0.08 | 261 | 0 | 0.364 | 1 | 5 | cs | TRUE
104 | LV_4204-6_0_10_line_104 |  | 91 | 93 | 0.0076449 | 0.125 | 0.08 | 261 | 0 | 0.364 | 1 | 5 | cs | TRUE
105 | LV_4204-6_0_10_line_105 |  | 92 | 94 | 0.016535 | 0.125 | 0.08 | 261 | 0 | 0.364 | 1 | 1 | cs | TRUE
106 | LV_4204-6_0_10_line_106 |  | 92 | 95 | 0.033757 | 0.125 | 0.08 | 261 | 0 | 0.364 | 1 | 5 | cs | TRUE
107 | LV_4204-6_0_10_line_107 |  | 92 | 96 | 0.014938 | 0.125 | 0.08 | 261 | 0 | 0.364 | 1 | 1 | cs | TRUE
108 | LV_4204-6_0_10_line_108 |  | 93 | 97 | 0.029749 | 0.125 | 0.08 | 261 | 0 | 0.364 | 1 | 5 | cs | TRUE
109 | LV_4204-6_0_10_line_109 |  | 93 | 98 | 0.012957 | 0.125 | 0.08 | 261 | 0 | 0.364 | 1 | 1 | cs | TRUE
110 | LV_4204-6_0_10_line_110 |  | 95 | 99 | 0.0023012 | 0.125 | 0.08 | 261 | 0 | 0.364 | 1 | 5 | cs | TRUE
111 | LV_4204-6_0_10_line_111 |  | 97 | 100 | 0.028262 | 0.125 | 0.08 | 261 | 0 | 0.364 | 1 | 5 | cs | TRUE
112 | LV_4204-6_0_10_line_112 |  | 98 | 101 | 0.027754 | 0.125 | 0.08 | 261 | 0 | 0.364 | 1 | 1 | cs | TRUE
113 | LV_4204-6_0_10_line_113 |  | 99 | 102 | 0.0143 | 0.125 | 0.08 | 261 | 0 | 0.364 | 1 | 5 | cs | TRUE
114 | LV_4204-6_0_10_line_114 |  | 100 | 185 | 0.010512 | 0.125 | 0.08 | 261 | 0 | 0.364 | 1 | 1 | cs | TRUE
115 | LV_4204-6_0_10_line_115 |  | 100 | 184 | 0.016994 | 0.125 | 0.08 | 261 | 0 | 0.364 | 1 | 5 | cs | TRUE
116 | LV_4204-6_0_10_line_116 |  | 101 | 176 | 0.019933 | 0.125 | 0.08 | 261 | 0 | 0.364 | 1 | 1 | cs | TRUE
117 | LV_4204-6_0_10_line_117 |  | 101 | 173 | 0.049859 | 0.125 | 0.08 | 261 | 0 | 0.364 | 1 | 1 | cs | TRUE
118 | LV_4204-6_0_10_line_118 |  | 102 | 113 | 0.025021 | 0.125 | 0.08 | 261 | 0 | 0.364 | 1 | 5 | cs | TRUE
119 | LV_4204-6_0_10_line_119 |  | 102 | 112 | 0.0063187 | 0.125 | 0.08 | 261 | 0 | 0.364 | 1 | 1 | cs | TRUE
120 | LV_4204-6_0_10_line_120 |  | 103 | 104 | 0.02269 | 0.125 | 0.08 | 261 | 0 | 0.364 | 1 | 1 | cs | TRUE
121 | LV_4204-6_0_10_line_121 |  | 104 | 105 | 0.0144 | 0.125 | 0.08 | 261 | 0 | 0.364 | 1 | 1 | cs | TRUE
122 | LV_4204-6_0_10_line_122 |  | 105 | 106 | 0.024797 | 0.125 | 0.08 | 261 | 0 | 0.364 | 1 | 1 | cs | TRUE
123 | LV_4204-6_0_10_line_123 |  | 106 | 107 | 0.0099765 | 0.125 | 0.08 | 261 | 0 | 0.364 | 1 | 1 | cs | TRUE
124 | LV_4204-6_0_10_line_124 |  | 107 | 175 | 0.004538 | 0.125 | 0.08 | 261 | 0 | 0.364 | 1 | 1 | cs | TRUE
125 | LV_4204-6_0_10_line_125 |  | 108 | 109 | 0.015752 | 0.125 | 0.08 | 261 | 0 | 0.364 | 1 | 5 | cs | TRUE
126 | LV_4204-6_0_10_line_126 |  | 109 | 110 | 0.0077597 | 0.125 | 0.08 | 261 | 0 | 0.364 | 1 | 5 | cs | TRUE
127 | LV_4204-6_0_10_line_127 |  | 110 | 202 | 0.0018514 | 0.125 | 0.08 | 261 | 0 | 0.364 | 1 | 5 | cs | TRUE
128 | LV_4204-6_0_10_line_128 |  | 111 | 202 | 0.010979 | 0.125 | 0.08 | 261 | 0 | 0.364 | 1 | 5 | cs | TRUE
129 | LV_4204-6_0_10_line_129 |  | 113 | 117 | 0.0097405 | 0.125 | 0.08 | 261 | 0 | 0.364 | 1 | 5 | cs | TRUE
130 | LV_4204-6_0_10_line_130 |  | 113 | 118 | 0.0058056 | 0.125 | 0.08 | 261 | 0 | 0.364 | 1 | 1 | cs | TRUE
131 | LV_4204-6_0_10_line_131 |  | 114 | 115 | 0.021165 | 0.125 | 0.08 | 261 | 0 | 0.364 | 1 | 5 | cs | TRUE
132 | LV_4204-6_0_10_line_132 |  | 114 | 116 | 0.009158 | 0.125 | 0.08 | 261 | 0 | 0.364 | 1 | 5 | cs | TRUE
133 | LV_4204-6_0_10_line_133 |  | 115 | 119 | 0.024343 | 0.125 | 0.08 | 261 | 0 | 0.364 | 1 | 5 | cs | TRUE
134 | LV_4204-6_0_10_line_134 |  | 116 | 120 | 0.04996 | 0.125 | 0.08 | 261 | 0 | 0.364 | 1 | 1 | cs | TRUE
135 | LV_4204-6_0_10_line_135 |  | 116 | 121 | 0.0228 | 0.125 | 0.08 | 261 | 0 | 0.364 | 1 | 5 | cs | TRUE
136 | LV_4204-6_0_10_line_136 |  | 117 | 119 | 0.0031437 | 0.125 | 0.08 | 261 | 0 | 0.364 | 1 | 5 | cs | TRUE
137 | LV_4204-6_0_10_line_137 |  | 122 | 123 | 0.036005 | 0.125 | 0.08 | 261 | 0 | 0.364 | 1 | 1 | cs | TRUE
138 | LV_4204-6_0_10_line_138 |  | 122 | 124 | 0.010109 | 0.125 | 0.08 | 261 | 0 | 0.364 | 1 | 1 | cs | TRUE
139 | LV_4204-6_0_10_line_139 |  | 123 | 181 | 0.017849 | 0.125 | 0.08 | 261 | 0 | 0.364 | 1 | 1 | cs | TRUE
140 | LV_4204-6_0_10_line_140 |  | 124 | 192 | 0.022555 | 0.125 | 0.08 | 261 | 0 | 0.364 | 1 | 1 | cs | TRUE
141 | LV_4204-6_0_10_line_141 |  | 125 | 131 | 0.021966 | 0.125 | 0.08 | 261 | 0 | 0.364 | 1 | 1 | cs | TRUE
142 | LV_4204-6_0_10_line_142 |  | 126 | 157 | 0.01161 | 0.125 | 0.08 | 261 | 0 | 0.364 | 1 | 1 | cs | TRUE
143 | LV_4204-6_0_10_line_143 |  | 126 | 158 | 0.022418 | 0.125 | 0.08 | 261 | 0 | 0.364 | 1 | 5 | cs | TRUE
144 | LV_4204-6_0_10_line_144 |  | 126 | 155 | 0.013546 | 0.125 | 0.08 | 261 | 0 | 0.364 | 1 | 5 | cs | TRUE
145 | LV_4204-6_0_10_line_145 |  | 128 | 154 | 0.020879 | 0.125 | 0.08 | 261 | 0 | 0.364 | 1 | 5 | cs | TRUE
146 | LV_4204-6_0_10_line_146 |  | 129 | 203 | 0.020107 | 0.125 | 0.08 | 261 | 0 | 0.364 | 1 | 5 | cs | TRUE
147 | LV_4204-6_0_10_line_147 |  | 130 | 209 | 0.046025 | 0.125 | 0.08 | 261 | 0 | 0.364 | 1 | 1 | cs | TRUE
148 | LV_4204-6_0_10_line_148 |  | 133 | 201 | 0.02082 | 0.125 | 0.08 | 261 | 0 | 0.364 | 1 | 1 | cs | TRUE
149 | LV_4204-6_0_10_line_149 |  | 133 | 136 | 0.011901 | 0.125 | 0.08 | 261 | 0 | 0.364 | 1 | 1 | cs | TRUE
150 | LV_4204-6_0_10_line_150 |  | 134 | 146 | 0.031058 | 0.125 | 0.08 | 261 | 0 | 0.364 | 1 | 5 | cs | TRUE
151 | LV_4204-6_0_10_line_151 |  | 134 | 153 | 0.097818 | 0.125 | 0.08 | 261 | 0 | 0.364 | 1 | 1 | cs | TRUE
152 | LV_4204-6_0_10_line_152 |  | 135 | 199 | 0.0062735 | 0.125 | 0.08 | 261 | 0 | 0.364 | 1 | 1 | cs | TRUE
153 | LV_4204-6_0_10_line_153 |  | 138 | 190 | 0.016872 | 0.125 | 0.08 | 261 | 0 | 0.364 | 1 | 1 | cs | TRUE
154 | LV_4204-6_0_10_line_154 |  | 139 | 140 | 0.017872 | 0.125 | 0.08 | 261 | 0 | 0.364 | 1 | 1 | cs | TRUE
155 | LV_4204-6_0_10_line_155 |  | 139 | 141 | 0.055708 | 0.125 | 0.08 | 261 | 0 | 0.364 | 1 | 1 | cs | TRUE
156 | LV_4204-6_0_10_line_156 |  | 140 | 142 | 0.023344 | 0.125 | 0.08 | 261 | 0 | 0.364 | 1 | 1 | cs | TRUE
157 | LV_4204-6_0_10_line_157 |  | 141 | 143 | 0.004583 | 0.125 | 0.08 | 261 | 0 | 0.364 | 1 | 1 | cs | TRUE
158 | LV_4204-6_0_10_line_158 |  | 141 | 144 | 0.088947 | 0.125 | 0.08 | 261 | 0 | 0.364 | 1 | 1 | cs | TRUE
159 | LV_4204-6_0_10_line_159 |  | 142 | 145 | 0.022752 | 0.125 | 0.08 | 261 | 0 | 0.364 | 1 | 5 | cs | TRUE
160 | LV_4204-6_0_10_line_160 |  | 142 | 146 | 0.014389 | 0.125 | 0.08 | 261 | 0 | 0.364 | 1 | 5 | cs | TRUE
161 | LV_4204-6_0_10_line_161 |  | 143 | 147 | 0.031075 | 0.125 | 0.08 | 261 | 0 | 0.364 | 1 | 1 | cs | TRUE
162 | LV_4204-6_0_10_line_162 |  | 144 | 150 | 0.040186 | 0.125 | 0.08 | 261 | 0 | 0.364 | 1 | 1 | cs | TRUE
163 | LV_4204-6_0_10_line_163 |  | 145 | 151 | 0.0036837 | 0.125 | 0.08 | 261 | 0 | 0.364 | 1 | 4 | cs | TRUE
164 | LV_4204-6_0_10_line_164 |  | 148 | 149 | 0.082557 | 0.125 | 0.08 | 261 | 0 | 0.364 | 1 | 1 | cs | TRUE
165 | LV_4204-6_0_10_line_165 |  | 148 | 150 | 0.044045 | 0.125 | 0.08 | 261 | 0 | 0.364 | 1 | 1 | cs | TRUE
166 | LV_4204-6_0_10_line_166 |  | 149 | 152 | 0.057096 | 0.125 | 0.08 | 261 | 0 | 0.364 | 1 | 1 | cs | TRUE
167 | LV_4204-6_0_10_line_167 |  | 151 | 170 | 0.030052 | 0.125 | 0.08 | 261 | 0 | 0.364 | 1 | 2 | cs | TRUE
168 | LV_4204-6_0_10_line_168 |  | 154 | 155 | 0.01506 | 0.125 | 0.08 | 261 | 0 | 0.364 | 1 | 5 | cs | TRUE
169 | LV_4204-6_0_10_line_169 |  | 155 | 156 | 0.014736 | 0.125 | 0.08 | 261 | 0 | 0.364 | 1 | 1 | cs | TRUE
170 | LV_4204-6_0_10_line_170 |  | 156 | 159 | 0.012554 | 0.125 | 0.08 | 261 | 0 | 0.364 | 1 | 1 | cs | TRUE
171 | LV_4204-6_0_10_line_171 |  | 157 | 163 | 0.020981 | 0.125 | 0.08 | 261 | 0 | 0.364 | 1 | 1 | cs | TRUE
172 | LV_4204-6_0_10_line_172 |  | 158 | 164 | 0.0091043 | 0.125 | 0.08 | 261 | 0 | 0.364 | 1 | 5 | cs | TRUE
173 | LV_4204-6_0_10_line_173 |  | 159 | 165 | 0.019949 | 0.125 | 0.08 | 261 | 0 | 0.364 | 1 | 1 | cs | TRUE
174 | LV_4204-6_0_10_line_174 |  | 160 | 161 | 0.011169 | 0.125 | 0.08 | 261 | 0 | 0.364 | 1 | 1 | cs | TRUE
175 | LV_4204-6_0_10_line_175 |  | 160 | 162 | 0.0031825 | 0.125 | 0.08 | 261 | 0 | 0.364 | 1 | 1 | cs | TRUE
176 | LV_4204-6_0_10_line_176 |  | 161 | 186 | 0.012373 | 0.125 | 0.08 | 261 | 0 | 0.364 | 1 | 1 | cs | TRUE
177 | LV_4204-6_0_10_line_177 |  | 161 | 187 | 0.008293 | 0.125 | 0.08 | 261 | 0 | 0.364 | 1 | 1 | cs | TRUE
178 | LV_4204-6_0_10_line_178 |  | 162 | 188 | 0.0017991 | 0.125 | 0.08 | 261 | 0 | 0.364 | 1 | 1 | cs | TRUE
179 | LV_4204-6_0_10_line_179 |  | 163 | 187 | 0.0085101 | 0.125 | 0.08 | 261 | 0 | 0.364 | 1 | 1 | cs | TRUE
180 | LV_4204-6_0_10_line_180 |  | 164 | 184 | 0.007057 | 0.125 | 0.08 | 261 | 0 | 0.364 | 1 | 5 | cs | TRUE
181 | LV_4204-6_0_10_line_181 |  | 166 | 167 | 0.016902 | 0.125 | 0.08 | 261 | 0 | 0.364 | 1 | 1 | cs | TRUE
182 | LV_4204-6_0_10_line_182 |  | 167 | 168 | 0.0090131 | 0.125 | 0.08 | 261 | 0 | 0.364 | 1 | 1 | cs | TRUE
183 | LV_4204-6_0_10_line_183 |  | 168 | 169 | 0.007457 | 0.125 | 0.08 | 261 | 0 | 0.364 | 1 | 1 | cs | TRUE
184 | LV_4204-6_0_10_line_184 |  | 168 | 170 | 0.024385 | 0.125 | 0.08 | 261 | 0 | 0.364 | 1 | 1 | cs | TRUE
185 | LV_4204-6_0_10_line_185 |  | 169 | 171 | 0.031282 | 0.125 | 0.08 | 261 | 0 | 0.364 | 1 | 1 | cs | TRUE
186 | LV_4204-6_0_10_line_186 |  | 170 | 172 | 0.010469 | 0.125 | 0.08 | 261 | 0 | 0.364 | 1 | 1 | cs | TRUE
187 | LV_4204-6_0_10_line_187 |  | 171 | 197 | 0.0094733 | 0.125 | 0.08 | 261 | 0 | 0.364 | 1 | 1 | cs | TRUE
188 | LV_4204-6_0_10_line_188 |  | 171 | 190 | 0.039411 | 0.125 | 0.08 | 261 | 0 | 0.364 | 1 | 1 | cs | TRUE
189 | LV_4204-6_0_10_line_189 |  | 172 | 191 | 0.035053 | 0.125 | 0.08 | 261 | 0 | 0.364 | 1 | 1 | cs | TRUE
190 | LV_4204-6_0_10_line_190 |  | 173 | 174 | 0.0034113 | 0.125 | 0.08 | 261 | 0 | 0.364 | 1 | 1 | cs | TRUE
191 | LV_4204-6_0_10_line_191 |  | 174 | 175 | 0.0072288 | 0.125 | 0.08 | 261 | 0 | 0.364 | 1 | 1 | cs | TRUE
192 | LV_4204-6_0_10_line_192 |  | 176 | 177 | 0.028172 | 0.125 | 0.08 | 261 | 0 | 0.364 | 1 | 1 | cs | TRUE
193 | LV_4204-6_0_10_line_193 |  | 177 | 178 | 0.022394 | 0.125 | 0.08 | 261 | 0 | 0.364 | 1 | 1 | cs | TRUE
194 | LV_4204-6_0_10_line_194 |  | 177 | 179 | 0.023778 | 0.125 | 0.08 | 261 | 0 | 0.364 | 1 | 1 | cs | TRUE
195 | LV_4204-6_0_10_line_195 |  | 180 | 181 | 0.018039 | 0.125 | 0.08 | 261 | 0 | 0.364 | 1 | 1 | cs | TRUE
196 | LV_4204-6_0_10_line_196 |  | 180 | 182 | 0.0095185 | 0.125 | 0.08 | 261 | 0 | 0.364 | 1 | 1 | cs | TRUE
197 | LV_4204-6_0_10_line_197 |  | 182 | 183 | 0.014611 | 0.125 | 0.08 | 261 | 0 | 0.364 | 1 | 1 | cs | TRUE
198 | LV_4204-6_0_10_line_198 |  | 189 | 193 | 0.055721 | 0.125 | 0.08 | 261 | 0 | 0.364 | 1 | 1 | cs | TRUE
199 | LV_4204-6_0_10_line_199 |  | 189 | 194 | 0.020198 | 0.125 | 0.08 | 261 | 0 | 0.364 | 1 | 1 | cs | TRUE
200 | LV_4204-6_0_10_line_200 |  | 193 | 195 | 0.019445 | 0.125 | 0.08 | 261 | 0 | 0.364 | 1 | 1 | cs | TRUE
201 | LV_4204-6_0_10_line_201 |  | 194 | 196 | 0.017067 | 0.125 | 0.08 | 261 | 0 | 0.364 | 1 | 1 | cs | TRUE
202 | LV_4204-6_0_10_line_202 |  | 197 | 198 | 0.0098696 | 0.125 | 0.08 | 261 | 0 | 0.364 | 1 | 1 | cs | TRUE
203 | LV_4204-6_0_10_line_203 |  | 198 | 200 | 0.012911 | 0.125 | 0.08 | 261 | 0 | 0.364 | 1 | 1 | cs | TRUE
204 | LV_4204-6_0_10_line_204 |  | 199 | 201 | 0.0062692 | 0.125 | 0.08 | 261 | 0 | 0.364 | 1 | 1 | cs | TRUE
205 | LV_4204-6_0_10_line_205 |  | 203 | 204 | 0.020391 | 0.125 | 0.08 | 261 | 0 | 0.364 | 1 | 5 | cs | TRUE
206 | LV_4204-6_0_10_line_206 |  | 204 | 205 | 0.032278 | 0.125 | 0.08 | 261 | 0 | 0.364 | 1 | 5 | cs | TRUE
207 | LV_4204-6_0_10_line_207 |  | 205 | 208 | 0.036066 | 0.125 | 0.08 | 261 | 0 | 0.364 | 1 | 4 | cs | TRUE
208 | LV_4204-6_0_10_line_208 |  | 206 | 207 | 0.035621 | 0.125 | 0.08 | 261 | 0 | 0.364 | 1 | 1 | cs | TRUE

## trafo
| name | std_type | hv_bus | lv_bus | sn_mva | vn_hv_kv | vn_lv_kv | vk_percent | vkr_percent | pfe_kw | i0_percent | shift_degree | tap_side | tap_neutral | tap_min | tap_max | tap_step_percent | tap_step_degree | tap_pos | tap_phase_shifter | parallel | df | in_service
0 | LV_4204-6_0_10_trafo_22 | 0.63 MVA 20/0.4 kV | 210 | 68 | 0.63 | 20 | 0.4 | 6 | 1.206 | 1.65 | 0.2619 | 150 | hv | 0 | -2 | 2 | 2.5 | 0 | 0 | FALSE | 1 | 1 | TRUE

## line_geodata
| x0 | y0 | x1 | y1 | x2 | y2 | x3 | y3 | x4 | y4 | x5 | y5 | x6 | y6 | x7 | y7 | x8 | y8 | x9 | y9 | x10 | y10 | x11 | y11
0 | 2655928.0192 | 1250014.2608 | 2655925.5416 | 1250023.4088
1 | 2655920.8933 | 1250040.5718 | 2655925.5416 | 1250023.4088
2 | 2655920.8933 | 1250040.5718 | 2655943.4285 | 1250045.0034
3 | 2655920.8933 | 1250040.5718 | 2655912.3974 | 1250077.5763
4 | 2655905.8009 | 1250106.3082 | 2655912.3974 | 1250077.5763
5 | 2655814.7896 | 1250081.8562 | 2655806.7864 | 1250092.5691
6 | 2655814.7896 | 1250081.8562 | 2655819.8171 | 1250085.1058 | 2655823.8884 | 1250088.0795
7 | 2655814.7896 | 1250081.8562 | 2655816.5266 | 1250079.5281
8 | 2655797.182 | 1250103.7612 | 2655804.1161 | 1250096.1434 | 2655806.7864 | 1250092.5691
9 | 2655823.8884 | 1250088.0795 | 2655834.3661 | 1250069.632
10 | 2655852.3869 | 1250034.0344 | 2655845.3526 | 1250050.2888 | 2655834.3661 | 1250069.632
11 | 2655858.9818 | 1250018.7955 | 2655866.7178 | 1250015.8218 | 2655870.7473 | 1250007.3833
12 | 2655858.9818 | 1250018.7955 | 2655852.3869 | 1250034.0344
13 | 2655870.7473 | 1250007.3833 | 2655875.1587 | 1249998.1447 | 2655875.1587 | 1249998.1447
14 | 2655795.882 | 1250133.5917 | 2655788.6719 | 1250128.8317 | 2655804.5082 | 1250109.0226 | 2655797.182 | 1250103.7612
15 | 2655755.3461 | 1250097.8636 | 2655770.435 | 1250100.5184 | 2655785.441 | 1250103.1503 | 2655791.7605 | 1250099.863 | 2655797.182 | 1250103.7612
16 | 2655795.882 | 1250133.5917 | 2655820.1724 | 1250148.375 | 2655823.3015 | 1250143.9681
17 | 2655795.882 | 1250133.5917 | 2655790.4683 | 1250139.2892 | 2655782.7652 | 1250141.9964 | 2655769.0602 | 1250156.7091
18 | 2655755.3461 | 1250097.8636 | 2655742.4203 | 1250095.5961 | 2655740.0838 | 1250097.1792
19 | 2655823.3015 | 1250143.9681 | 2655832.7534 | 1250129.8866
20 | 2655823.3015 | 1250143.9681 | 2655820.1724 | 1250148.375 | 2655836.7055 | 1250156.3695 | 2655841.583 | 1250157.1048 | 2655845.3963 | 1250157.0073
21 | 2655682.0606 | 1250221.994 | 2655678.3565 | 1250220.1135 | 2655670.3024 | 1250216.0017 | 2655665.9169 | 1250213.5255 | 2655652.8677 | 1250232.4605 | 2655643.1566 | 1250225.6457
22 | 2655682.0606 | 1250221.994 | 2655686.1328 | 1250224.067 | 2655693.4781 | 1250216.0416 | 2655704.948 | 1250208.533 | 2655719.6763 | 1250195.7181 | 2655721.545 | 1250198.4931
23 | 2655682.0606 | 1250221.994 | 2655686.2203 | 1250217.1631 | 2655699.6777 | 1250206.2263 | 2655702.4837 | 1250203.804
24 | 2655721.545 | 1250198.4931 | 2655730.7823 | 1250190.7857 | 2655731.7793 | 1250189.9783
25 | 2655721.545 | 1250198.4931 | 2655727.5386 | 1250207.3778 | 2655728.4321 | 1250208.2827
26 | 2655721.545 | 1250198.4931 | 2655708.9518 | 1250208.1313
27 | 2655728.4321 | 1250208.2827 | 2655733.3116 | 1250213.225 | 2655769.3288 | 1250227.078
28 | 2655701.5603 | 1250214.4511 | 2655706.763 | 1250209.8065 | 2655708.9518 | 1250208.1313
29 | 2655905.8009 | 1250106.3082 | 2655913.4497 | 1250113.374 | 2655931.1613 | 1250126.0832
30 | 2655905.8009 | 1250106.3082 | 2655906.1815 | 1250109.1804 | 2655905.9959 | 1250114.4489 | 2655893.8542 | 1250149.9145 | 2655891.4479 | 1250157.4306
31 | 2655905.8009 | 1250106.3082 | 2655938.0419 | 1250102.2155
32 | 2655645.8866 | 1250278.8826 | 2655647.6279 | 1250279.1547 | 2655667.8237 | 1250280.5674 | 2655669.4747 | 1250280.8053 | 2655674.6841 | 1250281.5547
33 | 2655674.6841 | 1250281.5547 | 2655677.6164 | 1250282.0159
34 | 2655645.8866 | 1250278.8826 | 2655645.6459 | 1250276.3786 | 2655631.5919 | 1250267.3745
35 | 2655677.6164 | 1250282.0159 | 2655680.299 | 1250253.6104 | 2655681.6969 | 1250246.4972
36 | 2655698.2645 | 1250301.1564 | 2655690.6845 | 1250299.6286 | 2655683.8317 | 1250298.6302 | 2655680.2486 | 1250296.7397 | 2655677.3783 | 1250292.8879 | 2655677.0714 | 1250287.7926 | 2655677.6164 | 1250282.0159
37 | 2655846.4404 | 1250109.4955 | 2655832.7534 | 1250129.8866
38 | 2655845.3963 | 1250157.0073 | 2655838.1595 | 1250170.5974
39 | 2655790.9864 | 1249939.9232 | 2655785.133 | 1249936.3742
40 | 2655737.3148 | 1250064.5156 | 2655742.9001 | 1250057.4298 | 2655750.8498 | 1250045.374 | 2655758.5462 | 1250033.7606 | 2655775.2432 | 1250008.3445 | 2655792.6137 | 1249981.9786 | 2655810.0916 | 1249955.447 | 2655790.9864 | 1249939.9232
41 | 2655737.3148 | 1250064.5156 | 2655735.9929 | 1250066.2043 | 2655725.4169 | 1250071.7421 | 2655703.9445 | 1250076.766 | 2655698.7875 | 1250080.8648 | 2655696.8305 | 1250086.6616 | 2655697.982 | 1250091.0643 | 2655702.5177 | 1250096.0326 | 2655715.1041 | 1250098.2746
42 | 2655737.3148 | 1250064.5156 | 2655709.0291 | 1250069.9313 | 2655692.5761 | 1250069.4319 | 2655688.2489 | 1250063.9542 | 2655688.7406 | 1250056.6204 | 2655713.8773 | 1249999.9063 | 2655729.1598 | 1249969.8047
43 | 2655715.1041 | 1250098.2746 | 2655698.9228 | 1250122.695
44 | 2655715.1041 | 1250098.2746 | 2655717.7569 | 1250099.567 | 2655727.8857 | 1250105.4441
45 | 2655727.8857 | 1250105.4441 | 2655740.0838 | 1250097.1792
46 | 2655828.5941 | 1250189.9263 | 2655831.5994 | 1250182.306 | 2655837.7494 | 1250171.3674 | 2655838.1595 | 1250170.5974
47 | 2655605.2808 | 1250249.815 | 2655619.667 | 1250259.7345 | 2655631.5919 | 1250267.3745
48 | 2655592.5851 | 1250371.113 | 2655609.8568 | 1250375.1777 | 2655623.3826 | 1250378.607 | 2655634.9209 | 1250364.5833 | 2655639.7408 | 1250357.7571 | 2655644.8888 | 1250351.3788
49 | 2655644.8888 | 1250351.3788 | 2655649.7984 | 1250348.6786 | 2655656.9336 | 1250354.961 | 2655661.9927 | 1250356.4317 | 2655664.3914 | 1250359.8566 | 2655672.7712 | 1250399.1847 | 2655677.9384 | 1250397.9879 | 2655683.2991 | 1250397.0821
50 | 2655644.8888 | 1250351.3788 | 2655636.7429 | 1250349.0119 | 2655631.0612 | 1250343.8995
51 | 2655589.3738 | 1250381.8903 | 2655592.5851 | 1250371.113
52 | 2655572.1572 | 1250366.3071 | 2655592.5851 | 1250371.113
53 | 2655683.2991 | 1250397.0821 | 2655678.9394 | 1250377.4164 | 2655675.8461 | 1250363.616
54 | 2655632.2291 | 1250336.8225 | 2655631.0612 | 1250343.8995 | 2655631.0612 | 1250343.8995
55 | 2655601.084 | 1250408.2516 | 2655605.5241 | 1250408.916
56 | 2655601.084 | 1250408.2516 | 2655600.2051 | 1250416.6492 | 2655599.4289 | 1250419.7218
57 | 2655598.786 | 1250422.262 | 2655599.4289 | 1250419.7218
58 | 2655563.2549 | 1250401.9483 | 2655567.7975 | 1250399.7337 | 2655571.0826 | 1250399.5978 | 2655573.1791 | 1250400.6181 | 2655575.0017 | 1250403.4927 | 2655577.4788 | 1250408.2081 | 2655578.461 | 1250409.7295 | 2655579.5549 | 1250411.4187 | 2655582.2245 | 1250414.1233 | 2655586.3246 | 1250416.43 | 2655591.8644 | 1250418.1609 | 2655599.4289 | 1250419.7218
59 | 2655572.1572 | 1250366.3071 | 2655563.7256 | 1250390.0823
60 | 2655572.1572 | 1250366.3071 | 2655573.5401 | 1250362.9399 | 2655577.6847 | 1250352.8937
61 | 2655528.0132 | 1250369.24 | 2655540.9905 | 1250368.3832 | 2655572.1572 | 1250366.3071
62 | 2655697.5399 | 1250305.1634 | 2655698.2645 | 1250301.1564
63 | 2655697.5399 | 1250305.1634 | 2655712.4068 | 1250312.5556
64 | 2655698.2645 | 1250301.1564 | 2655700.5133 | 1250288.7719
65 | 2655723.5007 | 1250318.0718 | 2655712.4068 | 1250312.5556
66 | 2655672.1941 | 1250343.2313 | 2655673.0128 | 1250350.9759 | 2655675.8461 | 1250363.616
67 | 2655558.3738 | 1250461.9995 | 2655540.9889 | 1250454.7317 | 2655540.391 | 1250451.6684 | 2655537.2828 | 1250449.8491
68 | 2655558.3738 | 1250461.9995 | 2655568.9747 | 1250437.6621
69 | 2655537.2828 | 1250449.8491 | 2655537.0995 | 1250442.0309 | 2655542.8651 | 1250426.5185
70 | 2655786.2363 | 1250233.5811 | 2655769.3288 | 1250227.078
71 | 2655699.93 | 1250215.9065 | 2655701.5603 | 1250214.4511
72 | 2655632.2291 | 1250336.8225 | 2655633.656 | 1250328.1754
73 | 2655634.8709 | 1250311.7319 | 2655634.335 | 1250324.0609 | 2655633.656 | 1250328.1754
74 | 2655634.8935 | 1250311.2129 | 2655634.8709 | 1250311.7319
75 | 2655812.9022 | 1250243.8405 | 2655823.4549 | 1250247.8968 | 2655827.1176 | 1250249.306
76 | 2655808.065 | 1250241.9812 | 2655812.9022 | 1250243.8405
77 | 2655857.4464 | 1250260.9704 | 2655852.8731 | 1250259.215 | 2655827.1176 | 1250249.306
78 | 2655786.2363 | 1250233.5811 | 2655808.065 | 1250241.9812
79 | 2655808.065 | 1250241.9812 | 2655818.4648 | 1250215.6109
80 | 2655860.6224 | 1250251.5938 | 2655859.4655 | 1250254.9964 | 2655857.4464 | 1250260.9704
81 | 2655786.2363 | 1250233.5811 | 2655779.8812 | 1250250.2884 | 2655774.044 | 1250265.6151
82 | 2655828.5941 | 1250189.9263 | 2655818.4648 | 1250215.6109
83 | 2655860.6224 | 1250251.5938 | 2655873.2103 | 1250214.3978 | 2655875.7558 | 1250206.4467
84 | 2655767.6693 | 1250282.5424 | 2655771.1618 | 1250273.5558 | 2655772.9612 | 1250268.4581 | 2655774.044 | 1250265.6151
85 | 2655875.7558 | 1250206.4467 | 2655884.4806 | 1250179.194
86 | 2655947.5457 | 1250344.9222 | 2655975.7204 | 1250353.5496 | 2655979.9529 | 1250344.2275 | 2655983.6993 | 1250345.5972 | 2655984.9201 | 1250346.1075
87 | 2655948.4923 | 1250340.617 | 2655947.5457 | 1250344.9222
88 | 2656056.6774 | 1250377.3752 | 2656053.6077 | 1250376.2899 | 2655986.5567 | 1250346.7916 | 2655984.9201 | 1250346.1075
89 | 2655948.4923 | 1250340.617 | 2655955.6702 | 1250307.9733 | 2655959.6279 | 1250290.8043
90 | 2655735.0891 | 1250294.7313 | 2655723.5007 | 1250318.0718
91 | 2655948.4276 | 1250221.9344 | 2655958.5592 | 1250209.0878 | 2655966.2045 | 1250202.1107 | 2655970.2209 | 1250200.289
92 | 2655948.4276 | 1250221.9344 | 2655949.4516 | 1250208.6238 | 2655953.1568 | 1250188.3482
93 | 2655977.2511 | 1250197.1004 | 2655970.2209 | 1250200.289
94 | 2655953.1568 | 1250188.3482 | 2655954.3684 | 1250181.7177
95 | 2655959.6279 | 1250290.8043 | 2655970.0395 | 1250245.6382
96 | 2655884.6463 | 1250178.6765 | 2655891.4479 | 1250157.4306
97 | 2655959.2843 | 1250099.519 | 2655938.0419 | 1250102.2155
98 | 2655884.4806 | 1250179.194 | 2655884.6463 | 1250178.6765
99 | 2655963.8933 | 1250098.3061 | 2655959.2843 | 1250099.519
100 | 2655963.8933 | 1250098.3061 | 2655984.9491 | 1250093.446
101 | 2655963.8933 | 1250098.3061 | 2655963.8535 | 1250093.7248 | 2655966.1717 | 1250081.7797
102 | 2656090.4853 | 1250156.8697 | 2656091.995 | 1250154.5219 | 2656094.7373 | 1250143.9517 | 2656096.0764 | 1250132.2737
103 | 2656098.1275 | 1250114.3856 | 2656096.0764 | 1250132.2737
104 | 2656085.3744 | 1250162.487 | 2656089.1524 | 1250158.9425 | 2656090.4853 | 1250156.8697
105 | 2656098.1275 | 1250114.3856 | 2656114.5835 | 1250115.9979
106 | 2656098.1275 | 1250114.3856 | 2656065.4028 | 1250106.1008
107 | 2656098.1275 | 1250114.3856 | 2656098.9593 | 1250107.0662 | 2656100.2263 | 1250099.6015
108 | 2656085.3744 | 1250162.487 | 2656081.887 | 1250164.044 | 2656057.3567 | 1250172.4465
109 | 2656085.3744 | 1250162.487 | 2656087.3186 | 1250166.8418 | 2656088.2778 | 1250172.3769 | 2656087.9249 | 1250174.9224
110 | 2656065.4028 | 1250106.1008 | 2656063.172 | 1250105.536
111 | 2656030.6198 | 1250181.6048 | 2656057.3567 | 1250172.4465
112 | 2656084.1132 | 1250202.4138 | 2656087.9249 | 1250174.9224
113 | 2656049.3095 | 1250102.0265 | 2656063.172 | 1250105.536
114 | 2656030.6198 | 1250181.6048 | 2656033.1356 | 1250171.3981
115 | 2656030.6198 | 1250181.6048 | 2656014.3 | 1250186.3433
116 | 2656084.1132 | 1250202.4138 | 2656080.6273 | 1250222.0398
117 | 2656084.1132 | 1250202.4138 | 2656100.3545 | 1250202.1116 | 2656112.9557 | 1250201.1524 | 2656128.1143 | 1250197.2043 | 2656133.304 | 1250196.0685
118 | 2656044.0729 | 1250126.4939 | 2656049.3095 | 1250102.0265
119 | 2656049.3095 | 1250102.0265 | 2656043.439 | 1250099.6891
120 | 2656192.5258 | 1250216.1718 | 2656198.9328 | 1250202.0895 | 2656205.4728 | 1250205.1449
121 | 2656192.5258 | 1250216.1718 | 2656179.4353 | 1250210.1724
122 | 2656179.4353 | 1250210.1724 | 2656156.8928 | 1250199.8411
123 | 2656156.8928 | 1250199.8411 | 2656147.8234 | 1250195.6846
124 | 2656143.698 | 1250193.7939 | 2656143.698 | 1250193.7939 | 2656147.8234 | 1250195.6846
125 | 2655699.93 | 1250215.9065 | 2655697.3836 | 1250218.1797 | 2655689.8271 | 1250227.9334
126 | 2655689.8271 | 1250227.9334 | 2655688.5496 | 1250229.5824 | 2655685.6874 | 1250234.4813
127 | 2655684.7535 | 1250236.0798 | 2655685.6874 | 1250234.4813
128 | 2655684.7535 | 1250236.0798 | 2655683.2325 | 1250238.6832 | 2655681.6969 | 1250246.4972
129 | 2656044.0729 | 1250126.4939 | 2656034.6123 | 1250124.1753
130 | 2656044.0729 | 1250126.4939 | 2656042.7184 | 1250132.1393
131 | 2656016.0354 | 1250090.4708 | 2656015.6605 | 1250097.3832 | 2656015.609 | 1250111.6258
132 | 2656007.0941 | 1250088.3738 | 2656016.0354 | 1250090.4708
133 | 2656015.609 | 1250111.6258 | 2656015.609 | 1250111.6258 | 2656017.5432 | 1250112.2556 | 2656017.3648 | 1250119.9482 | 2656031.559 | 1250123.4269
134 | 2656007.0941 | 1250088.3738 | 2656012.9271 | 1250067.8925 | 2656015.2729 | 1250064.1121 | 2656019.8714 | 1250063.2216 | 2656035.2321 | 1250068.2591 | 2656036.2354 | 1250071.5375
135 | 2656007.0941 | 1250088.3738 | 2656004.2933 | 1250088.3696 | 2655984.9491 | 1250093.446
136 | 2656034.6123 | 1250124.1753 | 2656031.559 | 1250123.4269
137 | 2655977.606 | 1250022.8613 | 2656001.9746 | 1250026.1714 | 2655999.9954 | 1250037.4828
138 | 2655999.9954 | 1250037.4828 | 2655992.0249 | 1250043.7007
139 | 2655977.606 | 1250022.8613 | 2655974.2055 | 1250040.3831
140 | 2655985.8911 | 1250064.8736 | 2655988.9219 | 1250061.2946 | 2655992.0249 | 1250043.7007 | 2655992.0249 | 1250043.7007
141 | 2655700.5133 | 1250288.7719 | 2655703.6861 | 1250271.2978 | 2655699.6981 | 1250269.9613
142 | 2655977.2511 | 1250197.1004 | 2655978.3007 | 1250185.5378
143 | 2655977.2511 | 1250197.1004 | 2655998.7796 | 1250190.8496
144 | 2655978.1123 | 1250210.6179 | 2655977.2511 | 1250197.1004
145 | 2655974.7294 | 1250225.2929 | 2655970.0395 | 1250245.6382
146 | 2656056.6774 | 1250377.3752 | 2656055.7604 | 1250383.3485 | 2656068.0227 | 1250390.2358
147 | 2655687.186 | 1250308.0126 | 2655680.4506 | 1250307.3711 | 2655675.2979 | 1250310.2359 | 2655673.3229 | 1250317.9671 | 2655671.5291 | 1250336.9411 | 2655672.1941 | 1250343.2313
148 | 2655563.2549 | 1250401.9483 | 2655547.9182 | 1250412.9233 | 2655547.2349 | 1250414.7616
149 | 2655563.2549 | 1250401.9483 | 2655563.5425 | 1250390.5987 | 2655563.7256 | 1250390.0823
150 | 2655605.2808 | 1250249.815 | 2655603.1592 | 1250248.2384 | 2655580.4169 | 1250231.2038
151 | 2655605.2808 | 1250249.815 | 2655617.0331 | 1250194.4981 | 2655626.1815 | 1250160.0602 | 2655628.3777 | 1250154.8718
152 | 2655545.0507 | 1250420.638 | 2655542.8651 | 1250426.5185
153 | 2655528.0132 | 1250369.24 | 2655534.7729 | 1250353.781
154 | 2655585.1105 | 1250184.7405 | 2655577.7111 | 1250201.0093
155 | 2655607.6676 | 1250133.8351 | 2655606.2213 | 1250138.3247 | 2655585.1105 | 1250184.7405
156 | 2655568.9001 | 1250222.5774 | 2655570.7711 | 1250216.2683 | 2655577.7111 | 1250201.0093
157 | 2655607.6676 | 1250133.8351 | 2655611.9242 | 1250135.5651
158 | 2655551.2125 | 1250154.0977 | 2655578.0215 | 1250110.4744 | 2655605.9813 | 1250132.5184 | 2655607.6676 | 1250133.8351
159 | 2655568.9001 | 1250222.5774 | 2655561.3775 | 1250226.9877 | 2655555.3925 | 1250239.7071
160 | 2655568.9001 | 1250222.5774 | 2655580.4169 | 1250231.2038
161 | 2655611.9242 | 1250135.5651 | 2655620.5882 | 1250139.071 | 2655623.0629 | 1250141.6404 | 2655623.1252 | 1250144.6542 | 2655616.4955 | 1250158.273
162 | 2655551.2125 | 1250154.0977 | 2655538.76 | 1250174.6397 | 2655531.9073 | 1250184.8937 | 2655528.9628 | 1250187.3456
163 | 2655555.3925 | 1250239.7071 | 2655553.8387 | 1250243.0471
164 | 2655458.7579 | 1250256.3807 | 2655472.1372 | 1250224.6951 | 2655479.4394 | 1250200.2799 | 2655486.0744 | 1250178.5937
165 | 2655486.0744 | 1250178.5937 | 2655523.9826 | 1250187.8994 | 2655528.9628 | 1250187.3456
166 | 2655458.7579 | 1250256.3807 | 2655484.5372 | 1250269.3975 | 2655494.2175 | 1250248.1957 | 2655496.2763 | 1250243.7386
167 | 2655541.1625 | 1250270.2949 | 2655553.8387 | 1250243.0471
168 | 2655978.1123 | 1250210.6179 | 2655974.7294 | 1250225.2929
169 | 2655978.1123 | 1250210.6179 | 2655991.7883 | 1250216.1058
170 | 2655991.7883 | 1250216.1058 | 2656003.4393 | 1250220.7811
171 | 2655978.3007 | 1250185.5378 | 2655980.1977 | 1250164.6429
172 | 2655998.7796 | 1250190.8496 | 2656007.5228 | 1250188.311
173 | 2656003.4393 | 1250220.7811 | 2656021.953 | 1250228.2103
174 | 2655981.7169 | 1250147.9086 | 2655985.0022 | 1250148.5623 | 2655984.7193 | 1250151.3393 | 2655989.552 | 1250152.8082
175 | 2655989.552 | 1250152.8082 | 2655990.2518 | 1250149.7036
176 | 2655981.7169 | 1250147.9086 | 2655983.1364 | 1250135.6168
177 | 2655981.7169 | 1250147.9086 | 2655980.9671 | 1250156.1676
178 | 2655990.6473 | 1250147.9485 | 2655990.2518 | 1250149.7036
179 | 2655980.9671 | 1250156.1676 | 2655980.1977 | 1250164.6429
180 | 2656007.5228 | 1250188.311 | 2656014.3 | 1250186.3433
181 | 2655577.5524 | 1250261.3416 | 2655570.4386 | 1250276.6736
182 | 2655562.8589 | 1250281.5503 | 2655570.4386 | 1250276.6736
183 | 2655562.8589 | 1250281.5503 | 2655563.1061 | 1250289.0022
184 | 2655541.1625 | 1250270.2949 | 2655562.8589 | 1250281.5503
185 | 2655563.1061 | 1250289.0022 | 2655550.5624 | 1250317.6712
186 | 2655541.1625 | 1250270.2949 | 2655536.492 | 1250279.6642
187 | 2655550.5624 | 1250317.6712 | 2655559.4911 | 1250320.837
188 | 2655550.5624 | 1250317.6712 | 2655534.7729 | 1250353.781
189 | 2655536.492 | 1250279.6642 | 2655520.8535 | 1250311.0358
190 | 2656133.304 | 1250196.0685 | 2656136.6364 | 1250195.3393
191 | 2656143.698 | 1250193.7939 | 2656136.6364 | 1250195.3393
192 | 2656075.7006 | 1250249.7781 | 2656080.6273 | 1250222.0398
193 | 2656075.7006 | 1250249.7781 | 2656072.4314 | 1250271.9324
194 | 2656075.7006 | 1250249.7781 | 2656053.633 | 1250240.9228
195 | 2655970.7688 | 1250058.0919 | 2655974.2055 | 1250040.3831
196 | 2655968.9554 | 1250067.436 | 2655970.7688 | 1250058.0919
197 | 2655968.9554 | 1250067.436 | 2655966.1717 | 1250081.7797
198 | 2655846.4404 | 1250109.4955 | 2655874.2766 | 1250075.6899 | 2655876.8233 | 1250071.411 | 2655878.3975 | 1250064.5878
199 | 2655846.4404 | 1250109.4955 | 2655855.4565 | 1250115.6735 | 2655863.0999 | 1250120.9158
200 | 2655878.3975 | 1250064.5878 | 2655880.5092 | 1250052.8106 | 2655883.1422 | 1250045.8093
201 | 2655863.0999 | 1250120.9158 | 2655866.5578 | 1250123.2834 | 2655859.3531 | 1250133.9784
202 | 2655568.7932 | 1250324.1353 | 2655559.4911 | 1250320.837
203 | 2655568.7932 | 1250324.1353 | 2655564.3088 | 1250336.2461
204 | 2655547.2349 | 1250414.7616 | 2655545.0507 | 1250420.638
205 | 2656068.0227 | 1250390.2358 | 2656075.0888 | 1250394.2054 | 2656082.299 | 1250398.0985 | 2656085.96 | 1250399.9278
206 | 2656114.8336 | 1250414.3555 | 2656085.96 | 1250399.9278
207 | 2656147.0958 | 1250430.4763 | 2656114.8336 | 1250414.3555
208 | 2655698.9228 | 1250122.695 | 2655727.7358 | 1250143.64

## bus_geodata
| x | y | coords
0 | 2655928.0192 | 1250014.2608
1 | 2655925.5416 | 1250023.4088
2 | 2655920.8933 | 1250040.5718
3 | 2655943.4285 | 1250045.0034
4 | 2655912.3974 | 1250077.5763
5 | 2655814.7896 | 1250081.8562
6 | 2655806.7864 | 1250092.5691
7 | 2655823.8884 | 1250088.0795
8 | 2655816.5266 | 1250079.5281
9 | 2655834.3661 | 1250069.632
10 | 2655858.9818 | 1250018.7955
11 | 2655870.7473 | 1250007.3833
12 | 2655852.3869 | 1250034.0344
13 | 2655797.182 | 1250103.7612
14 | 2655795.882 | 1250133.5917
15 | 2655755.3461 | 1250097.8636
16 | 2655823.3015 | 1250143.9681
17 | 2655769.0602 | 1250156.7091
18 | 2655682.0606 | 1250221.994
19 | 2655643.1566 | 1250225.6457
20 | 2655721.545 | 1250198.4931
21 | 2655702.4837 | 1250203.804
22 | 2655731.7793 | 1250189.9783
23 | 2655728.4321 | 1250208.2827
24 | 2655708.9518 | 1250208.1313
25 | 2655905.8009 | 1250106.3082
26 | 2655674.6841 | 1250281.5547
27 | 2655645.8866 | 1250278.8826
28 | 2655677.6164 | 1250282.0159
29 | 2655875.1587 | 1249998.1447
30 | 2655832.7534 | 1250129.8866
31 | 2655845.3963 | 1250157.0073
32 | 2655790.9864 | 1249939.9232
33 | 2655785.133 | 1249936.3742
34 | 2655737.3148 | 1250064.5156
35 | 2655715.1041 | 1250098.2746
36 | 2655729.1598 | 1249969.8047
37 | 2655727.8857 | 1250105.4441
38 | 2655740.0838 | 1250097.1792
39 | 2655838.1595 | 1250170.5974
40 | 2655631.5919 | 1250267.3745
41 | 2655644.8888 | 1250351.3788
42 | 2655592.5851 | 1250371.113
43 | 2655683.2991 | 1250397.0821
44 | 2655631.0612 | 1250343.8995
45 | 2655601.084 | 1250408.2516
46 | 2655605.5241 | 1250408.916
47 | 2655599.4289 | 1250419.7218
48 | 2655589.3738 | 1250381.8903
49 | 2655572.1572 | 1250366.3071
50 | 2655697.5399 | 1250305.1634
51 | 2655698.2645 | 1250301.1564
52 | 2655712.4068 | 1250312.5556
53 | 2655675.8461 | 1250363.616
54 | 2655558.3738 | 1250461.9995
55 | 2655537.2828 | 1250449.8491
56 | 2655568.9747 | 1250437.6621
57 | 2655769.3288 | 1250227.078
58 | 2655701.5603 | 1250214.4511
59 | 2655632.2291 | 1250336.8225
60 | 2655633.656 | 1250328.1754
61 | 2655634.8709 | 1250311.7319
62 | 2655634.8935 | 1250311.2129
63 | 2655812.9022 | 1250243.8405
64 | 2655827.1176 | 1250249.306
65 | 2655808.065 | 1250241.9812
66 | 2655857.4464 | 1250260.9704
67 | 2655786.2363 | 1250233.5811
68 | 2655818.4648 | 1250215.6109
69 | 2655860.6224 | 1250251.5938
70 | 2655774.044 | 1250265.6151
71 | 2655828.5941 | 1250189.9263
72 | 2655875.7558 | 1250206.4467
73 | 2655947.5457 | 1250344.9222
74 | 2655984.9201 | 1250346.1075
75 | 2655948.4923 | 1250340.617
76 | 2655723.5007 | 1250318.0718
77 | 2655735.0891 | 1250294.7313
78 | 2655948.4276 | 1250221.9344
79 | 2655970.2209 | 1250200.289
80 | 2655953.1568 | 1250188.3482
81 | 2655959.6279 | 1250290.8043
82 | 2655767.6693 | 1250282.5424
83 | 2655931.1613 | 1250126.0832
84 | 2655891.4479 | 1250157.4306
85 | 2655938.0419 | 1250102.2155
86 | 2655884.6463 | 1250178.6765
87 | 2655959.2843 | 1250099.519
88 | 2655884.4806 | 1250179.194
89 | 2655963.8933 | 1250098.3061
90 | 2656096.0764 | 1250132.2737
91 | 2656090.4853 | 1250156.8697
92 | 2656098.1275 | 1250114.3856
93 | 2656085.3744 | 1250162.487
94 | 2656114.5835 | 1250115.9979
95 | 2656065.4028 | 1250106.1008
96 | 2656100.2263 | 1250099.6015
97 | 2656057.3567 | 1250172.4465
98 | 2656087.9249 | 1250174.9224
99 | 2656063.172 | 1250105.536
100 | 2656030.6198 | 1250181.6048
101 | 2656084.1132 | 1250202.4138
102 | 2656049.3095 | 1250102.0265
103 | 2656205.4728 | 1250205.1449
104 | 2656192.5258 | 1250216.1718
105 | 2656179.4353 | 1250210.1724
106 | 2656156.8928 | 1250199.8411
107 | 2656147.8234 | 1250195.6846
108 | 2655699.93 | 1250215.9065
109 | 2655689.8271 | 1250227.9334
110 | 2655685.6874 | 1250234.4813
111 | 2655681.6969 | 1250246.4972
112 | 2656043.439 | 1250099.6891
113 | 2656044.0729 | 1250126.4939
114 | 2656016.0354 | 1250090.4708
115 | 2656015.609 | 1250111.6258
116 | 2656007.0941 | 1250088.3738
117 | 2656034.6123 | 1250124.1753
118 | 2656042.7184 | 1250132.1393
119 | 2656031.559 | 1250123.4269
120 | 2656036.2354 | 1250071.5375
121 | 2655984.9491 | 1250093.446
122 | 2655999.9954 | 1250037.4828
123 | 2655977.606 | 1250022.8613
124 | 2655992.0249 | 1250043.7007
125 | 2655700.5133 | 1250288.7719
126 | 2655977.2511 | 1250197.1004
127 | 2655954.3684 | 1250181.7177
128 | 2655970.0395 | 1250245.6382
129 | 2656056.6774 | 1250377.3752
130 | 2655672.1941 | 1250343.2313
131 | 2655699.6981 | 1250269.9613
132 | 2655598.786 | 1250422.262
133 | 2655563.2549 | 1250401.9483
134 | 2655605.2808 | 1250249.815
135 | 2655542.8651 | 1250426.5185
136 | 2655563.7256 | 1250390.0823
137 | 2655577.6847 | 1250352.8937
138 | 2655528.0132 | 1250369.24
139 | 2655585.1105 | 1250184.7405
140 | 2655577.7111 | 1250201.0093
141 | 2655607.6676 | 1250133.8351
142 | 2655568.9001 | 1250222.5774
143 | 2655611.9242 | 1250135.5651
144 | 2655551.2125 | 1250154.0977
145 | 2655555.3925 | 1250239.7071
146 | 2655580.4169 | 1250231.2038
147 | 2655616.4955 | 1250158.273
148 | 2655486.0744 | 1250178.5937
149 | 2655458.7579 | 1250256.3807
150 | 2655528.9628 | 1250187.3456
151 | 2655553.8387 | 1250243.0471
152 | 2655496.2763 | 1250243.7386
153 | 2655628.3777 | 1250154.8718
154 | 2655974.7294 | 1250225.2929
155 | 2655978.1123 | 1250210.6179
156 | 2655991.7883 | 1250216.1058
157 | 2655978.3007 | 1250185.5378
158 | 2655998.7796 | 1250190.8496
159 | 2656003.4393 | 1250220.7811
160 | 2655989.552 | 1250152.8082
161 | 2655981.7169 | 1250147.9086
162 | 2655990.2518 | 1250149.7036
163 | 2655980.1977 | 1250164.6429
164 | 2656007.5228 | 1250188.311
165 | 2656021.953 | 1250228.2103
166 | 2655577.5524 | 1250261.3416
167 | 2655570.4386 | 1250276.6736
168 | 2655562.8589 | 1250281.5503
169 | 2655563.1061 | 1250289.0022
170 | 2655541.1625 | 1250270.2949
171 | 2655550.5624 | 1250317.6712
172 | 2655536.492 | 1250279.6642
173 | 2656133.304 | 1250196.0685
174 | 2656136.6364 | 1250195.3393
175 | 2656143.698 | 1250193.7939
176 | 2656080.6273 | 1250222.0398
177 | 2656075.7006 | 1250249.7781
178 | 2656072.4314 | 1250271.9324
179 | 2656053.633 | 1250240.9228
180 | 2655970.7688 | 1250058.0919
181 | 2655974.2055 | 1250040.3831
182 | 2655968.9554 | 1250067.436
183 | 2655966.1717 | 1250081.7797
184 | 2656014.3 | 1250186.3433
185 | 2656033.1356 | 1250171.3981
186 | 2655983.1364 | 1250135.6168
187 | 2655980.9671 | 1250156.1676
188 | 2655990.6473 | 1250147.9485
189 | 2655846.4404 | 1250109.4955
190 | 2655534.7729 | 1250353.781
191 | 2655520.8535 | 1250311.0358
192 | 2655985.8911 | 1250064.8736
193 | 2655878.3975 | 1250064.5878
194 | 2655863.0999 | 1250120.9158
195 | 2655883.1422 | 1250045.8093
196 | 2655859.3531 | 1250133.9784
197 | 2655559.4911 | 1250320.837
198 | 2655568.7932 | 1250324.1353
199 | 2655545.0507 | 1250420.638
200 | 2655564.3088 | 1250336.2461
201 | 2655547.2349 | 1250414.7616
202 | 2655684.7535 | 1250236.0798
203 | 2656068.0227 | 1250390.2358
204 | 2656085.96 | 1250399.9278
205 | 2656114.8336 | 1250414.3555
206 | 2655698.9228 | 1250122.695
207 | 2655727.7358 | 1250143.64
208 | 2656147.0958 | 1250430.4763
209 | 2655687.186 | 1250308.0126
210 | 2655808.065 | 1250241.9812

## line_std_types
| c_nf_per_km | r_ohm_per_km | x_ohm_per_km | max_i_ka | type | q_mm2 | alpha | voltage_rating
NAYY 4x50 SE | 210 | 0.642 | 0.083 | 0.142 | cs | 50 | 0.00403 | LV
NAYY 4x120 SE | 264 | 0.225 | 0.08 | 0.242 | cs | 120 | 0.00403 | LV
NAYY 4x150 SE | 261 | 0.208 | 0.08 | 0.27 | cs | 150 | 0.00403 | LV
NA2XS2Y 1x95 RM/25 12/20 kV | 216 | 0.313 | 0.132 | 0.252 | cs | 95 | 0.00403 | MV
NA2XS2Y 1x185 RM/25 12/20 kV | 273 | 0.161 | 0.117 | 0.362 | cs | 185 | 0.00403 | MV
NA2XS2Y 1x240 RM/25 12/20 kV | 304 | 0.122 | 0.112 | 0.421 | cs | 240 | 0.00403 | MV
NA2XS2Y 1x95 RM/25 6/10 kV | 315 | 0.313 | 0.123 | 0.249 | cs | 95 | 0.00403 | MV
NA2XS2Y 1x185 RM/25 6/10 kV | 406 | 0.161 | 0.11 | 0.358 | cs | 185 | 0.00403 | MV
NA2XS2Y 1x240 RM/25 6/10 kV | 456 | 0.122 | 0.105 | 0.416 | cs | 240 | 0.00403 | MV
NA2XS2Y 1x150 RM/25 12/20 kV | 250 | 0.206 | 0.116 | 0.319 | cs | 150 | 0.00403 | MV
NA2XS2Y 1x120 RM/25 12/20 kV | 230 | 0.253 | 0.119 | 0.283 | cs | 120 | 0.00403 | MV
NA2XS2Y 1x70 RM/25 12/20 kV | 190 | 0.443 | 0.132 | 0.22 | cs | 70 | 0.00403 | MV
NA2XS2Y 1x150 RM/25 6/10 kV | 360 | 0.206 | 0.11 | 0.315 | cs | 150 | 0.00403 | MV
NA2XS2Y 1x120 RM/25 6/10 kV | 340 | 0.253 | 0.113 | 0.28 | cs | 120 | 0.00403 | MV
NA2XS2Y 1x70 RM/25 6/10 kV | 280 | 0.443 | 0.123 | 0.217 | cs | 70 | 0.00403 | MV
N2XS(FL)2Y 1x120 RM/35 64/110 kV | 112 | 0.153 | 0.166 | 0.366 | cs | 120 | 0.00393 | HV
N2XS(FL)2Y 1x185 RM/35 64/110 kV | 125 | 0.099 | 0.156 | 0.457 | cs | 185 | 0.00393 | HV
N2XS(FL)2Y 1x240 RM/35 64/110 kV | 135 | 0.075 | 0.149 | 0.526 | cs | 240 | 0.00393 | HV
N2XS(FL)2Y 1x300 RM/35 64/110 kV | 144 | 0.06 | 0.144 | 0.588 | cs | 300 | 0.00393 | HV
15-AL1/3-ST1A 0.4 | 11 | 1.8769 | 0.35 | 0.105 | ol | 16 | 0.00403 | LV
24-AL1/4-ST1A 0.4 | 11.25 | 1.2012 | 0.335 | 0.14 | ol | 24 | 0.00403 | LV
48-AL1/8-ST1A 0.4 | 12.2 | 0.5939 | 0.3 | 0.21 | ol | 48 | 0.00403 | LV
94-AL1/15-ST1A 0.4 | 13.2 | 0.306 | 0.29 | 0.35 | ol | 94 | 0.00403 | LV
34-AL1/6-ST1A 10.0 | 9.7 | 0.8342 | 0.36 | 0.17 | ol | 34 | 0.00403 | MV
48-AL1/8-ST1A 10.0 | 10.1 | 0.5939 | 0.35 | 0.21 | ol | 48 | 0.00403 | MV
70-AL1/11-ST1A 10.0 | 10.4 | 0.4132 | 0.339 | 0.29 | ol | 70 | 0.00403 | MV
94-AL1/15-ST1A 10.0 | 10.75 | 0.306 | 0.33 | 0.35 | ol | 94 | 0.00403 | MV
122-AL1/20-ST1A 10.0 | 11.1 | 0.2376 | 0.323 | 0.41 | ol | 122 | 0.00403 | MV
149-AL1/24-ST1A 10.0 | 11.25 | 0.194 | 0.315 | 0.47 | ol | 149 | 0.00403 | MV
34-AL1/6-ST1A 20.0 | 9.15 | 0.8342 | 0.382 | 0.17 | ol | 34 | 0.00403 | MV
48-AL1/8-ST1A 20.0 | 9.5 | 0.5939 | 0.372 | 0.21 | ol | 48 | 0.00403 | MV
70-AL1/11-ST1A 20.0 | 9.7 | 0.4132 | 0.36 | 0.29 | ol | 70 | 0.00403 | MV
94-AL1/15-ST1A 20.0 | 10 | 0.306 | 0.35 | 0.35 | ol | 94 | 0.00403 | MV
122-AL1/20-ST1A 20.0 | 10.3 | 0.2376 | 0.344 | 0.41 | ol | 122 | 0.00403 | MV
149-AL1/24-ST1A 20.0 | 10.5 | 0.194 | 0.337 | 0.47 | ol | 149 | 0.00403 | MV
184-AL1/30-ST1A 20.0 | 10.75 | 0.1571 | 0.33 | 0.535 | ol | 184 | 0.00403 | MV
243-AL1/39-ST1A 20.0 | 11 | 0.1188 | 0.32 | 0.645 | ol | 243 | 0.00403 | MV
48-AL1/8-ST1A 110.0 | 8 | 0.5939 | 0.46 | 0.21 | ol | 48 | 0.00403 | HV
70-AL1/11-ST1A 110.0 | 8.4 | 0.4132 | 0.45 | 0.29 | ol | 70 | 0.00403 | HV
94-AL1/15-ST1A 110.0 | 8.65 | 0.306 | 0.44 | 0.35 | ol | 94 | 0.00403 | HV
122-AL1/20-ST1A 110.0 | 8.5 | 0.2376 | 0.43 | 0.41 | ol | 122 | 0.00403 | HV
149-AL1/24-ST1A 110.0 | 8.75 | 0.194 | 0.41 | 0.47 | ol | 149 | 0.00403 | HV
184-AL1/30-ST1A 110.0 | 8.8 | 0.1571 | 0.4 | 0.535 | ol | 184 | 0.00403 | HV
243-AL1/39-ST1A 110.0 | 9 | 0.1188 | 0.39 | 0.645 | ol | 243 | 0.00403 | HV
305-AL1/39-ST1A 110.0 | 9.2 | 0.0949 | 0.38 | 0.74 | ol | 305 | 0.00403 | HV
490-AL1/64-ST1A 110.0 | 9.75 | 0.059 | 0.37 | 0.96 | ol | 490 | 0.00403 | HV
679-AL1/86-ST1A 110.0 | 9.95 | 0.042 | 0.36 | 1.15 | ol | 679 | 0.00403 | HV
490-AL1/64-ST1A 220.0 | 10 | 0.059 | 0.285 | 0.96 | ol | 490 | 0.00403 | HV
679-AL1/86-ST1A 220.0 | 11.7 | 0.042 | 0.275 | 1.15 | ol | 679 | 0.00403 | HV
490-AL1/64-ST1A 380.0 | 11 | 0.059 | 0.253 | 0.96 | ol | 490 | 0.00403 | HV
679-AL1/86-ST1A 380.0 | 14.6 | 0.042 | 0.25 | 1.15 | ol | 679 | 0.00403 | HV

## trafo_std_types
| i0_percent | pfe_kw | vkr_percent | sn_mva | vn_lv_kv | vn_hv_kv | vk_percent | shift_degree | vector_group | tap_side | tap_neutral | tap_min | tap_max | tap_step_degree | tap_step_percent | tap_phase_shifter
160 MVA 380/110 kV | 0.06 | 60 | 0.25 | 160 | 110 | 380 | 12.2 | 0 | Yy0 | hv | 0 | -9 | 9 | 0 | 1.5 | FALSE
100 MVA 220/110 kV | 0.06 | 55 | 0.26 | 100 | 110 | 220 | 12 | 0 | Yy0 | hv | 0 | -9 | 9 | 0 | 1.5 | FALSE
63 MVA 110/20 kV | 0.04 | 22 | 0.32 | 63 | 20 | 110 | 18 | 150 | YNd5 | hv | 0 | -9 | 9 | 0 | 1.5 | FALSE
40 MVA 110/20 kV | 0.05 | 18 | 0.34 | 40 | 20 | 110 | 16.2 | 150 | YNd5 | hv | 0 | -9 | 9 | 0 | 1.5 | FALSE
25 MVA 110/20 kV | 0.07 | 14 | 0.41 | 25 | 20 | 110 | 12 | 150 | YNd5 | hv | 0 | -9 | 9 | 0 | 1.5 | FALSE
63 MVA 110/10 kV | 0.04 | 22 | 0.32 | 63 | 10 | 110 | 18 | 150 | YNd5 | hv | 0 | -9 | 9 | 0 | 1.5 | FALSE
40 MVA 110/10 kV | 0.05 | 18 | 0.34 | 40 | 10 | 110 | 16.2 | 150 | YNd5 | hv | 0 | -9 | 9 | 0 | 1.5 | FALSE
25 MVA 110/10 kV | 0.07 | 14 | 0.41 | 25 | 10 | 110 | 12 | 150 | YNd5 | hv | 0 | -9 | 9 | 0 | 1.5 | FALSE
0.25 MVA 20/0.4 kV | 0.32 | 0.8 | 1.44 | 0.25 | 0.4 | 20 | 6 | 150 | Yzn5 | hv | 0 | -2 | 2 | 0 | 2.5 | FALSE
0.4 MVA 20/0.4 kV | 0.3375 | 1.35 | 1.425 | 0.4 | 0.4 | 20 | 6 | 150 | Dyn5 | hv | 0 | -2 | 2 | 0 | 2.5 | FALSE
0.63 MVA 20/0.4 kV | 0.2619 | 1.65 | 1.206 | 0.63 | 0.4 | 20 | 6 | 150 | Dyn5 | hv | 0 | -2 | 2 | 0 | 2.5 | FALSE
0.25 MVA 10/0.4 kV | 0.24 | 0.6 | 1.2 | 0.25 | 0.4 | 10 | 4 | 150 | Dyn5 | hv | 0 | -2 | 2 | 0 | 2.5 | FALSE
0.4 MVA 10/0.4 kV | 0.2375 | 0.95 | 1.325 | 0.4 | 0.4 | 10 | 4 | 150 | Dyn5 | hv | 0 | -2 | 2 | 0 | 2.5 | FALSE
0.63 MVA 10/0.4 kV | 0.1873 | 1.18 | 1.0794 | 0.63 | 0.4 | 10 | 4 | 150 | Dyn5 | hv | 0 | -2 | 2 | 0 | 2.5 | FALSE

## trafo3w_std_types
| sn_hv_mva | sn_mv_mva | sn_lv_mva | vn_hv_kv | vn_mv_kv | vn_lv_kv | vk_hv_percent | vk_mv_percent | vk_lv_percent | vkr_hv_percent | vkr_mv_percent | vkr_lv_percent | pfe_kw | i0_percent | shift_mv_degree | shift_lv_degree | vector_group | tap_side | tap_neutral | tap_min | tap_max | tap_step_percent
63/25/38 MVA 110/20/10 kV | 63 | 25 | 38 | 110 | 20 | 10 | 10.4 | 10.4 | 10.4 | 0.28 | 0.32 | 0.35 | 35 | 0.89 | 0 | 0 | YN0yn0yn0 | hv | 0 | -10 | 10 | 1.2
63/25/38 MVA 110/10/10 kV | 63 | 25 | 38 | 110 | 10 | 10 | 10.4 | 10.4 | 10.4 | 0.28 | 0.32 | 0.35 | 35 | 0.89 | 0 | 0 | YN0yn0yn0 | hv | 0 | -10 | 10 | 1.2

## fuse_std_types
| fuse_type | i_rated_a | t_avg | t_min | t_total | x_avg | x_min | x_total
HV 100A | HV 100A | 100 | 0 | [10.0, 3.64, 0.854, 0.281, 0.1, 0.0531, 0.022, 0.01] | [10.0, 4.267, 1.21, 0.403, 0.1, 0.058, 0.022, 0.01] | 0 | [300.0, 350.0, 450.0, 550.0, 700.0, 850.0, 1200.0, 1752.0] | [600.0, 700.0, 900.0, 1150.0, 1665.0, 2000.0, 3000.0, 4313.0]
HV 10A | HV 10A | 10 | 0 | [10.0, 1675.0, 0.344, 0.156, 0.1, 0.0417, 0.0171, 0.01] | [10.0, 1.3, 0.3, 0.155, 0.1, 0.0555, 0.023, 0.01] | 0 | [30.0, 32.0, 35.0, 37.0, 39.0, 50.0, 70.0, 88.0] | [60.0, 70.0, 80.0, 87.0, 94.0, 110.0, 150.0, 216.0]
HV 125A | HV 125A | 125 | 0 | [10.0, 1.82, 0.344, 0.1, 0.0467, 0.0269, 0.01] | [10.0, 2.478, 0.426, 0.1, 0.0427, 0.0211, 0.01] | 0 | [375.0, 500.0, 700.0, 925.0, 1200.0, 1500.0, 2341.0] | [750.0, 1000.0, 1500.0, 2200.0, 3000.0, 4000.0, 5765.0]
HV 160A | HV 160A | 160 | 0 | [10.0, 4.15, 1.03, 0.198, 0.1, 0.051, 0.0172, 0.01] | [10.0, 2.3, 0.734, 0.274, 0.1, 0.046, 0.0177, 0.01] | 0 | [480.0, 550.0, 700.0, 1000.0, 1260.0, 1600.0, 2500.0, 3227.0] | [960.0, 1300.0, 1700.0, 2200.0, 2996.0, 4000.0, 6000.0, 7946.0]
HV 16A | HV 16A | 16 | 0 | [10.0, 0.352, 0.164, 0.1, 0.0649, 0.0342, 0.01] | [10.0, 2.34, 0.722, 0.181, 0.1, 0.055, 0.0296, 0.01] | 0 | [48.0, 60.0, 65.0, 71.0, 80.0, 100.0, 162.0] | [96.0, 110.0, 125.0, 150.0, 168.0, 200.0, 250.0, 398.0]
HV 200A | HV 200A | 200 | 0 | [10.0, 4.267, 1.21, 0.403, 0.1, 0.058, 0.022, 0.01] | [10.0, 3.73, 1.654, 0.328, 0.1, 0.0531, 0.019, 0.01] | 0 | [600.0, 700.0, 900.0, 1150.0, 1665.0, 2000.0, 3000.0, 4313.0] | [1200.0, 1500.0, 1800.0, 2700.0, 3960.0, 5000.0, 7500.0, 10620.0]
HV 20A | HV 20A | 20 | 0 | [10.0, 1.3, 0.3, 0.155, 0.1, 0.0555, 0.023, 0.01] | [10.0, 1.3, 0.161, 0.1, 0.0611, 0.0399, 0.0141, 0.01] | 0 | [60.0, 70.0, 80.0, 87.0, 94.0, 110.0, 150.0, 216.0] | [120.0, 150.0, 200.0, 223.0, 260.0, 300.0, 450.0, 532.0]
HV 25A | HV 25A | 25 | 0 | [10.0, 2.512, 0.833, 0.299, 0.1, 0.0372, 0.0223, 0.01] | [10.0, 3.125, 0.597, 0.198, 0.1, 0.0378, 0.022, 0.01] | 0 | [75.0, 82.0, 90.0, 100.0, 124.0, 170.0, 200.0, 289.0] | [150.0, 170.0, 210.0, 250.0, 294.0, 400.0, 500.0, 711.0]
HV 31.5A | HV 31.5A | 31.5 | 0 | [10.0, 2.34, 0.722, 0.181, 0.1, 0.055, 0.0296, 0.01] | [10.0, 2.84, 0.368, 0.164, 0.1, 0.0621, 0.0378, 0.0195, 0.01] | 0 | [95.0, 110.0, 125.0, 150.0, 165.0, 200.0, 250.0, 390.0] | [189.0, 220.0, 300.0, 350.0, 393.0, 450.0, 530.0, 700.0, 960.0]
HV 40A | HV 40A | 40 | 0 | [10.0, 1.3, 0.161, 0.1, 0.0611, 0.0399, 0.0141, 0.01] | [10.0, 2.05, 0.369, 0.198, 0.1, 0.051, 0.0298, 0.01] | 0 | [120.0, 150.0, 200.0, 223.0, 260.0, 300.0, 450.0, 532.0] | [240.0, 300.0, 400.0, 450.0, 530.0, 650.0, 800.0, 1311.0]
HV 50A | HV 50A | 50 | 0 | [10.0, 3.215, 0.597, 0.198, 0.1, 0.0378, 0.022, 0.01] | [10.0, 3.64, 0.854, 0.281, 0.1, 0.0531, 0.022, 0.01] | 0 | [150.0, 170.0, 210.0, 250.0, 294.0, 400.0, 500.0, 711.0] | [300.0, 350.0, 450.0, 550.0, 700.0, 850.0, 1200.0, 1752.0]
HV 6.3A | HV 6.3A | 6.3 | 0 | [10.0, 1.39, 0.344, 0.168, 0.1, 0.056, 0.0263, 0.01] | [10.0, 1.711, 0.516, 0.198, 0.1, 0.0634, 0.0303, 0.01] | 0 | [19.0, 19.5, 20.4, 20.8, 22.0, 25.0, 32.0, 48.0] | [38.0, 40.0, 43.0, 48.0, 53.0, 60.0, 75.0, 118.0]
HV 63A | HV 63A | 63 | 0 | [10.0, 2.84, 0.368, 0.164, 0.1, 0.0621, 0.0378, 0.0195, 0.01] | [10.0, 1.82, 0.344, 0.1, 0.0467, 0.0269, 0.01] | 0 | [189.0, 220.0, 300.0, 350.0, 393.0, 450.0, 530.0, 700.0, 961.0] | [378.0, 500.0, 700.0, 934.0, 1200.0, 1500.0, 2366.0]
HV 80A | HV 80A | 80 | 0 | [10.0, 2.05, 0.369, 0.198, 0.1, 0.051, 0.0298, 0.01] | [10.0, 4.15, 1.03, 0.198, 0.1, 0.051, 0.0172, 0.01] | 0 | [240.0, 300.0, 400.0, 450.0, 530.0, 650.0, 800.0, 1311.0] | [480.0, 550.0, 700.0, 1000.0, 1260.0, 1600.0, 2500.0, 3227.0]
Siemens NH-1-100 | Siemens NH-1-100 | 100 | [5400.0, 2000.0, 400.0, 20.0, 1.0, 0.2, 0.012, 0.004] | 0 | 0 | [150.0, 190.0, 250.0, 430.0, 900.0, 1250.0, 2700.0, 3600.0] | 0 | 0
Siemens NH-1-125 | Siemens NH-1-125 | 125 | [4800.0, 120.0, 7.0, 0.1, 0.004] | 0 | 0 | [180.0, 400.0, 740.0, 2000.0, 4250.0] | 0 | 0
Siemens NH-1-16 | Siemens NH-1-16 | 16 | [4000.0, 400.0, 2.0, 0.1, 0.04, 0.01] | 0 | 0 | [26.0, 35.0, 75.0, 150.0, 200.0, 300.0] | 0 | 0
Siemens NH-1-160 | Siemens NH-1-160 | 160 | [4800.0, 120.0, 7.0, 0.1, 0.004] | 0 | 0 | [210.0, 500.0, 900.0, 2300.0, 5000.0] | 0 | 0
Siemens NH-1-25 | Siemens NH-1-25 | 25 | [4000.0, 1000.0, 10.0, 0.2, 0.02, 0.01] | 0 | 0 | [40.0, 50.0, 100.0, 210.0, 400.0, 500.0] | 0 | 0
Siemens NH-1-50 | Siemens NH-1-50 | 50 | [4000.0, 40.0, 4.0, 1.0, 0.02, 0.01] | 0 | 0 | [86.0, 200.0, 300.0, 400.0, 1000.0, 1280.0] | 0 | 0
Siemens NH-1-63 | Siemens NH-1-63 | 63 | [4000.0, 100.0, 10.0, 2.0, 0.04, 0.01] | 0 | 0 | [100.0, 200.0, 300.0, 400.0, 1000.0, 1500.0] | 0 | 0
Siemens NH-1-80 | Siemens NH-1-80 | 80 | [4800.0, 120.0, 7.0, 0.1, 0.01] | 0 | 0 | [150.58, 250.0, 450.0, 1150.0, 2470.0] | 0 | 0
Siemens NH-2-1000 | Siemens NH-2-1000 | 1000 | [4800.0, 120.0, 7.0, 0.1, 0.004] | 0 | 0 | [1900.0, 3500.0, 8400.0, 24000.0, 52000.0] | 0 | 0
Siemens NH-2-200 | Siemens NH-2-200 | 200 | [4800.0, 120.0, 7.0, 0.1, 0.004] | 0 | 0 | [280.0, 650.0, 1200.0, 3000.0, 7000.0] | 0 | 0
Siemens NH-2-224 | Siemens NH-2-224 | 224 | [4800.0, 120.0, 7.0, 0.2, 0.04, 0.004] | 0 | 0 | [400.0, 750.0, 1453.0, 3025.0, 4315.0, 7600.0] | 0 | 0
Siemens NH-2-250 | Siemens NH-2-250 | 250 | [4800.0, 120.0, 7.0, 0.1, 0.004] | 0 | 0 | [450.0, 800.0, 1650.0, 4000.0, 8500.0] | 0 | 0
Siemens NH-2-315 | Siemens NH-2-315 | 315 | [4800.0, 120.0, 7.0, 0.1, 0.004] | 0 | 0 | [550.0, 920.0, 1900.0, 5000.0, 11000.0] | 0 | 0
Siemens NH-2-355 | Siemens NH-2-355 | 355 | [4800.0, 120.0, 6.0, 0.1, 0.004] | 0 | 0 | [650.0, 1116.27, 2350.0, 5840.0, 12790.0] | 0 | 0
Siemens NH-2-400 | Siemens NH-2-400 | 400 | [4800.0, 120.0, 7.0, 0.1, 0.004] | 0 | 0 | [720.0, 1350.0, 2800.0, 6500.0, 15000.0] | 0 | 0
Siemens NH-2-425 | Siemens NH-2-425 | 425 | [4800.0, 120.0, 7.0, 0.1, 0.004] | 0 | 0 | [850.0, 1500.0, 3050.0, 7500.0, 16500.0] | 0 | 0
Siemens NH-2-630 | Siemens NH-2-630 | 630 | [4800.0, 120.0, 7.0, 0.1, 0.004] | 0 | 0 | [1200.0, 2000.0, 4800.0, 12000.0, 26000.0] | 0 | 0

## dtypes
| element | column | dtype
0 | bus | name | object
1 | bus | vn_kv | float64
2 | bus | type | object
3 | bus | zone | object
4 | bus | in_service | bool
5 | load | name | object
6 | load | bus | uint32
7 | load | p_mw | float64
8 | load | q_mvar | float64
9 | load | const_z_percent | float64
10 | load | const_i_percent | float64
11 | load | sn_mva | float64
12 | load | scaling | float64
13 | load | in_service | bool
14 | load | type | object
15 | ext_grid | name | object
16 | ext_grid | bus | uint32
17 | ext_grid | vm_pu | float64
18 | ext_grid | va_degree | float64
19 | ext_grid | slack_weight | float64
20 | ext_grid | in_service | bool
21 | line | name | object
22 | line | std_type | object
23 | line | from_bus | uint32
24 | line | to_bus | uint32
25 | line | length_km | float64
26 | line | r_ohm_per_km | float64
27 | line | x_ohm_per_km | float64
28 | line | c_nf_per_km | float64
29 | line | g_us_per_km | float64
30 | line | max_i_ka | float64
31 | line | df | float64
32 | line | parallel | uint32
33 | line | type | object
34 | line | in_service | bool
35 | trafo | name | object
36 | trafo | std_type | object
37 | trafo | hv_bus | uint32
38 | trafo | lv_bus | uint32
39 | trafo | sn_mva | float64
40 | trafo | vn_hv_kv | float64
41 | trafo | vn_lv_kv | float64
42 | trafo | vk_percent | float64
43 | trafo | vkr_percent | float64
44 | trafo | pfe_kw | float64
45 | trafo | i0_percent | float64
46 | trafo | shift_degree | float64
47 | trafo | tap_side | object
48 | trafo | tap_neutral | int32
49 | trafo | tap_min | int32
50 | trafo | tap_max | int32
51 | trafo | tap_step_percent | float64
52 | trafo | tap_step_degree | float64
53 | trafo | tap_pos | int32
54 | trafo | tap_phase_shifter | bool
55 | trafo | parallel | uint32
56 | trafo | df | float64
57 | trafo | in_service | bool
58 | line_geodata | coords | object
59 | bus_geodata | x | float64
60 | bus_geodata | y | float64
61 | bus_geodata | coords | object

## parameters
| version | format_version | converged | OPF_converged | name | f_hz | sn_mva
0 | 2.14.6 | 2.14.0 | FALSE | FALSE |  | 50 | 1