## bus
| name | vn_kv | type | zone | in_service
0 | bus_LV_4204-8_0_6_node_0 | 0.4 | n |  | TRUE
1 | bus_LV_4204-8_0_6_node_1 | 0.4 | n |  | TRUE
2 | bus_LV_4204-8_0_6_node_2 | 0.4 | n |  | TRUE
3 | bus_LV_4204-8_0_6_node_3 | 0.4 | n |  | TRUE
4 | bus_LV_4204-8_0_6_node_4 | 0.4 | n |  | TRUE
5 | bus_LV_4204-8_0_6_node_5 | 0.4 | n |  | TRUE
6 | bus_LV_4204-8_0_6_node_6 | 0.4 | n |  | TRUE
7 | bus_LV_4204-8_0_6_node_9 | 0.4 | n |  | TRUE
8 | bus_LV_4204-8_0_6_node_14 | 0.4 | n |  | TRUE
9 | bus_LV_4204-8_0_6_node_10 | 0.4 | n |  | TRUE
10 | bus_LV_4204-8_0_6_node_15 | 0.4 | n |  | TRUE
11 | bus_LV_4204-8_0_6_node_16 | 0.4 | n |  | TRUE
12 | bus_LV_4204-8_0_6_node_7 | 0.4 | n |  | TRUE
13 | bus_LV_4204-8_0_6_node_8 | 0.4 | n |  | TRUE
14 | bus_LV_4204-8_0_6_node_17 | 0.4 | n |  | TRUE
15 | bus_LV_4204-8_0_6_node_18 | 0.4 | n |  | TRUE
16 | bus_LV_4204-8_0_6_node_20 | 0.4 | n |  | TRUE
17 | bus_LV_4204-8_0_6_node_19 | 0.4 | n |  | TRUE
18 | bus_LV_4204-8_0_6_node_11 | 0.4 | n |  | TRUE
19 | bus_LV_4204-8_0_6_node_12 | 0.4 | n |  | TRUE
20 | bus_LV_4204-8_0_6_node_13 | 0.4 | n |  | TRUE
21 | bus_LV_4204-8_0_6_node_193 | 0.4 | n |  | TRUE
22 | bus_LV_4204-8_0_6_node_194 | 0.4 | n |  | TRUE
23 | bus_LV_4204-8_0_6_node_176 | 0.4 | n |  | TRUE
24 | bus_LV_4204-8_0_6_node_177 | 0.4 | n |  | TRUE
25 | bus_LV_4204-8_0_6_node_178 | 0.4 | n |  | TRUE
26 | bus_LV_4204-8_0_6_node_45 | 0.4 | n |  | TRUE
27 | bus_LV_4204-8_0_6_node_21 | 0.4 | n |  | TRUE
28 | bus_LV_4204-8_0_6_node_43 | 0.4 | n |  | TRUE
29 | bus_LV_4204-8_0_6_node_22 | 0.4 | n |  | TRUE
30 | bus_LV_4204-8_0_6_node_67 | 0.4 | n |  | TRUE
31 | bus_LV_4204-8_0_6_node_23 | 0.4 | n |  | TRUE
32 | bus_LV_4204-8_0_6_node_65 | 0.4 | n |  | TRUE
33 | bus_LV_4204-8_0_6_node_79 | 0.4 | n |  | TRUE
34 | bus_LV_4204-8_0_6_node_25 | 0.4 | n |  | TRUE
35 | bus_LV_4204-8_0_6_node_26 | 0.4 | n |  | TRUE
36 | bus_LV_4204-8_0_6_node_27 | 0.4 | n |  | TRUE
37 | bus_LV_4204-8_0_6_node_28 | 0.4 | n |  | TRUE
38 | bus_LV_4204-8_0_6_node_29 | 0.4 | n |  | TRUE
39 | bus_LV_4204-8_0_6_node_78 | 0.4 | n |  | TRUE
40 | bus_LV_4204-8_0_6_node_73 | 0.4 | n |  | TRUE
41 | bus_LV_4204-8_0_6_node_81 | 0.4 | n |  | TRUE
42 | bus_LV_4204-8_0_6_node_80 | 0.4 | n |  | TRUE
43 | bus_LV_4204-8_0_6_node_71 | 0.4 | n |  | TRUE
44 | bus_LV_4204-8_0_6_node_30 | 0.4 | n |  | TRUE
45 | bus_LV_4204-8_0_6_node_31 | 0.4 | n |  | TRUE
46 | bus_LV_4204-8_0_6_node_32 | 0.4 | n |  | TRUE
47 | bus_LV_4204-8_0_6_node_33 | 0.4 | n |  | TRUE
48 | bus_LV_4204-8_0_6_node_34 | 0.4 | n |  | TRUE
49 | bus_LV_4204-8_0_6_node_35 | 0.4 | n |  | TRUE
50 | bus_LV_4204-8_0_6_node_36 | 0.4 | n |  | TRUE
51 | bus_LV_4204-8_0_6_node_77 | 0.4 | n |  | TRUE
52 | bus_LV_4204-8_0_6_node_37 | 0.4 | n |  | TRUE
53 | bus_LV_4204-8_0_6_node_76 | 0.4 | n |  | TRUE
54 | bus_LV_4204-8_0_6_node_69 | 0.4 | n |  | TRUE
55 | bus_LV_4204-8_0_6_node_58 | 0.4 | n |  | TRUE
56 | bus_LV_4204-8_0_6_node_64 | 0.4 | n |  | TRUE
57 | bus_LV_4204-8_0_6_node_38 | 0.4 | n |  | TRUE
58 | bus_LV_4204-8_0_6_node_39 | 0.4 | n |  | TRUE
59 | bus_LV_4204-8_0_6_node_40 | 0.4 | n |  | TRUE
60 | bus_LV_4204-8_0_6_node_41 | 0.4 | n |  | TRUE
61 | bus_LV_4204-8_0_6_node_42 | 0.4 | n |  | TRUE
62 | bus_LV_4204-8_0_6_node_57 | 0.4 | n |  | TRUE
63 | bus_LV_4204-8_0_6_node_44 | 0.4 | n |  | TRUE
64 | bus_LV_4204-8_0_6_node_46 | 0.4 | n |  | TRUE
65 | bus_LV_4204-8_0_6_node_179 | 0.4 | n |  | TRUE
66 | bus_LV_4204-8_0_6_node_82 | 0.4 | n |  | TRUE
67 | bus_LV_4204-8_0_6_node_180 | 0.4 | n |  | TRUE
68 | bus_LV_4204-8_0_6_node_50 | 0.4 | n |  | TRUE
69 | bus_LV_4204-8_0_6_node_47 | 0.4 | n |  | TRUE
70 | bus_LV_4204-8_0_6_node_48 | 0.4 | n |  | TRUE
71 | bus_LV_4204-8_0_6_node_49 | 0.4 | n |  | TRUE
72 | bus_LV_4204-8_0_6_node_51 | 0.4 | n |  | TRUE
73 | bus_LV_4204-8_0_6_node_75 | 0.4 | n |  | TRUE
74 | bus_LV_4204-8_0_6_node_55 | 0.4 | n |  | TRUE
75 | bus_LV_4204-8_0_6_node_52 | 0.4 | n |  | TRUE
76 | bus_LV_4204-8_0_6_node_54 | 0.4 | n |  | TRUE
77 | bus_LV_4204-8_0_6_node_53 | 0.4 | n |  | TRUE
78 | bus_LV_4204-8_0_6_node_56 | 0.4 | n |  | TRUE
79 | bus_LV_4204-8_0_6_node_83 | 0.4 | n |  | TRUE
80 | bus_LV_4204-8_0_6_node_84 | 0.4 | n |  | TRUE
81 | bus_LV_4204-8_0_6_node_85 | 0.4 | n |  | TRUE
82 | bus_LV_4204-8_0_6_node_59 | 0.4 | n |  | TRUE
83 | bus_LV_4204-8_0_6_node_60 | 0.4 | n |  | TRUE
84 | bus_LV_4204-8_0_6_node_61 | 0.4 | n |  | TRUE
85 | bus_LV_4204-8_0_6_node_62 | 0.4 | n |  | TRUE
86 | bus_LV_4204-8_0_6_node_63 | 0.4 | n |  | TRUE
87 | bus_LV_4204-8_0_6_node_248 | 0.4 | n |  | TRUE
88 | bus_LV_4204-8_0_6_node_72 | 0.4 | n |  | TRUE
89 | bus_LV_4204-8_0_6_node_247 | 0.4 | n |  | TRUE
90 | bus_LV_4204-8_0_6_node_70 | 0.4 | n |  | TRUE
91 | bus_LV_4204-8_0_6_node_66 | 0.4 | n |  | TRUE
92 | bus_LV_4204-8_0_6_node_68 | 0.4 | n |  | TRUE
93 | bus_LV_4204-8_0_6_node_174 | 0.4 | n |  | TRUE
94 | bus_LV_4204-8_0_6_node_173 | 0.4 | n |  | TRUE
95 | bus_LV_4204-8_0_6_node_175 | 0.4 | n |  | TRUE
96 | bus_LV_4204-8_0_6_node_206 | 0.4 | n |  | TRUE
97 | bus_LV_4204-8_0_6_node_207 | 0.4 | n |  | TRUE
98 | bus_LV_4204-8_0_6_node_86 | 0.4 | n |  | TRUE
99 | bus_LV_4204-8_0_6_node_87 | 0.4 | n |  | TRUE
100 | bus_LV_4204-8_0_6_node_88 | 0.4 | n |  | TRUE
101 | bus_LV_4204-8_0_6_node_89 | 0.4 | n |  | TRUE
102 | bus_LV_4204-8_0_6_node_90 | 0.4 | n |  | TRUE
103 | bus_LV_4204-8_0_6_node_97 | 0.4 | n |  | TRUE
104 | bus_LV_4204-8_0_6_node_124 | 0.4 | n |  | TRUE
105 | bus_LV_4204-8_0_6_node_100 | 0.4 | n |  | TRUE
106 | bus_LV_4204-8_0_6_node_95 | 0.4 | n |  | TRUE
107 | bus_LV_4204-8_0_6_node_123 | 0.4 | n |  | TRUE
108 | bus_LV_4204-8_0_6_node_91 | 0.4 | n |  | TRUE
109 | bus_LV_4204-8_0_6_node_92 | 0.4 | n |  | TRUE
110 | bus_LV_4204-8_0_6_node_93 | 0.4 | n |  | TRUE
111 | bus_LV_4204-8_0_6_node_94 | 0.4 | n |  | TRUE
112 | bus_LV_4204-8_0_6_node_103 | 0.4 | n |  | TRUE
113 | bus_LV_4204-8_0_6_node_101 | 0.4 | n |  | TRUE
114 | bus_LV_4204-8_0_6_node_96 | 0.4 | n |  | TRUE
115 | bus_LV_4204-8_0_6_node_98 | 0.4 | n |  | TRUE
116 | bus_LV_4204-8_0_6_node_99 | 0.4 | n |  | TRUE
117 | bus_LV_4204-8_0_6_node_246 | 0.4 | n |  | TRUE
118 | bus_LV_4204-8_0_6_node_245 | 0.4 | n |  | TRUE
119 | bus_LV_4204-8_0_6_node_236 | 0.4 | n |  | TRUE
120 | bus_LV_4204-8_0_6_node_241 | 0.4 | n |  | TRUE
121 | bus_LV_4204-8_0_6_node_251 | 0.4 | n |  | TRUE
122 | bus_LV_4204-8_0_6_node_111 | 0.4 | n |  | TRUE
123 | bus_LV_4204-8_0_6_node_242 | 0.4 | n |  | TRUE
124 | bus_LV_4204-8_0_6_node_102 | 0.4 | n |  | TRUE
125 | bus_LV_4204-8_0_6_node_104 | 0.4 | n |  | TRUE
126 | bus_LV_4204-8_0_6_node_105 | 0.4 | n |  | TRUE
127 | bus_LV_4204-8_0_6_node_116 | 0.4 | n |  | TRUE
128 | bus_LV_4204-8_0_6_node_240 | 0.4 | n |  | TRUE
129 | bus_LV_4204-8_0_6_node_106 | 0.4 | n |  | TRUE
130 | bus_LV_4204-8_0_6_node_107 | 0.4 | n |  | TRUE
131 | bus_LV_4204-8_0_6_node_108 | 0.4 | n |  | TRUE
132 | bus_LV_4204-8_0_6_node_109 | 0.4 | n |  | TRUE
133 | bus_LV_4204-8_0_6_node_110 | 0.4 | n |  | TRUE
134 | bus_LV_4204-8_0_6_node_125 | 0.4 | n |  | TRUE
135 | bus_LV_4204-8_0_6_node_231 | 0.4 | n |  | TRUE
136 | bus_LV_4204-8_0_6_node_126 | 0.4 | n |  | TRUE
137 | bus_LV_4204-8_0_6_node_235 | 0.4 | n |  | TRUE
138 | bus_LV_4204-8_0_6_node_112 | 0.4 | n |  | TRUE
139 | bus_LV_4204-8_0_6_node_113 | 0.4 | n |  | TRUE
140 | bus_LV_4204-8_0_6_node_114 | 0.4 | n |  | TRUE
141 | bus_LV_4204-8_0_6_node_115 | 0.4 | n |  | TRUE
142 | bus_LV_4204-8_0_6_node_172 | 0.4 | n |  | TRUE
143 | bus_LV_4204-8_0_6_node_120 | 0.4 | n |  | TRUE
144 | bus_LV_4204-8_0_6_node_117 | 0.4 | n |  | TRUE
145 | bus_LV_4204-8_0_6_node_171 | 0.4 | n |  | TRUE
146 | bus_LV_4204-8_0_6_node_243 | 0.4 | n |  | TRUE
147 | bus_LV_4204-8_0_6_node_118 | 0.4 | n |  | TRUE
148 | bus_LV_4204-8_0_6_node_119 | 0.4 | n |  | TRUE
149 | bus_LV_4204-8_0_6_node_121 | 0.4 | n |  | TRUE
150 | bus_LV_4204-8_0_6_node_122 | 0.4 | n |  | TRUE
151 | bus_LV_4204-8_0_6_node_244 | 0.4 | n |  | TRUE
152 | bus_LV_4204-8_0_6_node_139 | 0.4 | n |  | TRUE
153 | bus_LV_4204-8_0_6_node_237 | 0.4 | n |  | TRUE
154 | bus_LV_4204-8_0_6_node_137 | 0.4 | n |  | TRUE
155 | bus_LV_4204-8_0_6_node_127 | 0.4 | n |  | TRUE
156 | bus_LV_4204-8_0_6_node_128 | 0.4 | n |  | TRUE
157 | bus_LV_4204-8_0_6_node_129 | 0.4 | n |  | TRUE
158 | bus_LV_4204-8_0_6_node_130 | 0.4 | n |  | TRUE
159 | bus_LV_4204-8_0_6_node_131 | 0.4 | n |  | TRUE
160 | bus_LV_4204-8_0_6_node_132 | 0.4 | n |  | TRUE
161 | bus_LV_4204-8_0_6_node_217 | 0.4 | n |  | TRUE
162 | bus_LV_4204-8_0_6_node_134 | 0.4 | n |  | TRUE
163 | bus_LV_4204-8_0_6_node_142 | 0.4 | n |  | TRUE
164 | bus_LV_4204-8_0_6_node_222 | 0.4 | n |  | TRUE
165 | bus_LV_4204-8_0_6_node_133 | 0.4 | n |  | TRUE
166 | bus_LV_4204-8_0_6_node_140 | 0.4 | n |  | TRUE
167 | bus_LV_4204-8_0_6_node_135 | 0.4 | n |  | TRUE
168 | bus_LV_4204-8_0_6_node_136 | 0.4 | n |  | TRUE
169 | bus_LV_4204-8_0_6_node_170 | 0.4 | n |  | TRUE
170 | bus_LV_4204-8_0_6_node_138 | 0.4 | n |  | TRUE
171 | bus_LV_4204-8_0_6_node_168 | 0.4 | n |  | TRUE
172 | bus_LV_4204-8_0_6_node_141 | 0.4 | n |  | TRUE
173 | bus_LV_4204-8_0_6_node_143 | 0.4 | n |  | TRUE
174 | bus_LV_4204-8_0_6_node_149 | 0.4 | n |  | TRUE
175 | bus_LV_4204-8_0_6_node_150 | 0.4 | n |  | TRUE
176 | bus_LV_4204-8_0_6_node_155 | 0.4 | n |  | TRUE
177 | bus_LV_4204-8_0_6_node_161 | 0.4 | n |  | TRUE
178 | bus_LV_4204-8_0_6_node_144 | 0.4 | n |  | TRUE
179 | bus_LV_4204-8_0_6_node_145 | 0.4 | n |  | TRUE
180 | bus_LV_4204-8_0_6_node_147 | 0.4 | n |  | TRUE
181 | bus_LV_4204-8_0_6_node_165 | 0.4 | n |  | TRUE
182 | bus_LV_4204-8_0_6_node_160 | 0.4 | n |  | TRUE
183 | bus_LV_4204-8_0_6_node_148 | 0.4 | n |  | TRUE
184 | bus_LV_4204-8_0_6_node_153 | 0.4 | n |  | TRUE
185 | bus_LV_4204-8_0_6_node_188 | 0.4 | n |  | TRUE
186 | bus_LV_4204-8_0_6_node_186 | 0.4 | n |  | TRUE
187 | bus_LV_4204-8_0_6_node_151 | 0.4 | n |  | TRUE
188 | bus_LV_4204-8_0_6_node_162 | 0.4 | n |  | TRUE
189 | bus_LV_4204-8_0_6_node_152 | 0.4 | n |  | TRUE
190 | bus_LV_4204-8_0_6_node_154 | 0.4 | n |  | TRUE
191 | bus_LV_4204-8_0_6_node_158 | 0.4 | n |  | TRUE
192 | bus_LV_4204-8_0_6_node_156 | 0.4 | n |  | TRUE
193 | bus_LV_4204-8_0_6_node_166 | 0.4 | n |  | TRUE
194 | bus_LV_4204-8_0_6_node_157 | 0.4 | n |  | TRUE
195 | bus_LV_4204-8_0_6_node_159 | 0.4 | n |  | TRUE
196 | bus_LV_4204-8_0_6_node_163 | 0.4 | n |  | TRUE
197 | bus_LV_4204-8_0_6_node_167 | 0.4 | n |  | TRUE
198 | bus_LV_4204-8_0_6_node_164 | 0.4 | n |  | TRUE
199 | bus_LV_4204-8_0_6_node_252 | 0.4 | n |  | TRUE
200 | bus_LV_4204-8_0_6_node_204 | 0.4 | n |  | TRUE
201 | bus_LV_4204-8_0_6_node_187 | 0.4 | n |  | TRUE
202 | bus_LV_4204-8_0_6_node_169 | 0.4 | n |  | TRUE
203 | bus_LV_4204-8_0_6_node_189 | 0.4 | n |  | TRUE
204 | bus_LV_4204-8_0_6_node_184 | 0.4 | n |  | TRUE
205 | bus_LV_4204-8_0_6_node_192 | 0.4 | n |  | TRUE
206 | bus_LV_4204-8_0_6_node_182 | 0.4 | n |  | TRUE
207 | bus_LV_4204-8_0_6_node_181 | 0.4 | n |  | TRUE
208 | bus_LV_4204-8_0_6_node_185 | 0.4 | n |  | TRUE
209 | bus_LV_4204-8_0_6_node_183 | 0.4 | n |  | TRUE
210 | bus_LV_4204-8_0_6_node_199 | 0.4 | n |  | TRUE
211 | bus_LV_4204-8_0_6_node_200 | 0.4 | n |  | TRUE
212 | bus_LV_4204-8_0_6_node_190 | 0.4 | n |  | TRUE
213 | bus_LV_4204-8_0_6_node_191 | 0.4 | n |  | TRUE
214 | bus_LV_4204-8_0_6_node_195 | 0.4 | n |  | TRUE
215 | bus_LV_4204-8_0_6_node_196 | 0.4 | n |  | TRUE
216 | bus_LV_4204-8_0_6_node_197 | 0.4 | n |  | TRUE
217 | bus_LV_4204-8_0_6_node_203 | 0.4 | n |  | TRUE
218 | bus_LV_4204-8_0_6_node_205 | 0.4 | n |  | TRUE
219 | bus_LV_4204-8_0_6_node_201 | 0.4 | n |  | TRUE
220 | bus_LV_4204-8_0_6_node_202 | 0.4 | n |  | TRUE
221 | bus_LV_4204-8_0_6_node_208 | 0.4 | n |  | TRUE
222 | bus_LV_4204-8_0_6_node_209 | 0.4 | n |  | TRUE
223 | bus_LV_4204-8_0_6_node_249 | 0.4 | n |  | TRUE
224 | bus_LV_4204-8_0_6_node_210 | 0.4 | n |  | TRUE
225 | bus_LV_4204-8_0_6_node_212 | 0.4 | n |  | TRUE
226 | bus_LV_4204-8_0_6_node_211 | 0.4 | n |  | TRUE
227 | bus_LV_4204-8_0_6_node_213 | 0.4 | n |  | TRUE
228 | bus_LV_4204-8_0_6_node_234 | 0.4 | n |  | TRUE
229 | bus_LV_4204-8_0_6_node_232 | 0.4 | n |  | TRUE
230 | bus_LV_4204-8_0_6_node_214 | 0.4 | n |  | TRUE
231 | bus_LV_4204-8_0_6_node_233 | 0.4 | n |  | TRUE
232 | bus_LV_4204-8_0_6_node_215 | 0.4 | n |  | TRUE
233 | bus_LV_4204-8_0_6_node_216 | 0.4 | n |  | TRUE
234 | bus_LV_4204-8_0_6_node_220 | 0.4 | n |  | TRUE
235 | bus_LV_4204-8_0_6_node_218 | 0.4 | n |  | TRUE
236 | bus_LV_4204-8_0_6_node_219 | 0.4 | n |  | TRUE
237 | bus_LV_4204-8_0_6_node_221 | 0.4 | n |  | TRUE
238 | bus_LV_4204-8_0_6_node_223 | 0.4 | n |  | TRUE
239 | bus_LV_4204-8_0_6_node_224 | 0.4 | n |  | TRUE
240 | bus_LV_4204-8_0_6_node_225 | 0.4 | n |  | TRUE
241 | bus_LV_4204-8_0_6_node_226 | 0.4 | n |  | TRUE
242 | bus_LV_4204-8_0_6_node_227 | 0.4 | n |  | TRUE
243 | bus_LV_4204-8_0_6_node_228 | 0.4 | n |  | TRUE
244 | bus_LV_4204-8_0_6_node_229 | 0.4 | n |  | TRUE
245 | bus_LV_4204-8_0_6_node_230 | 0.4 | n |  | TRUE
246 | bus_LV_4204-8_0_6_node_250 | 0.4 | n |  | TRUE
247 | bus_MV_484_0_node_100 | 20 | n |  | TRUE

## load
| name | bus | p_mw | q_mvar | const_z_percent | const_i_percent | sn_mva | scaling | in_service | type
0 | LV_4204-8_0_6_load_0 | 0 | 0.0026996 | 0.00067658 | 0 | 0 |  | 1 | TRUE | wye
1 | LV_4204-8_0_6_load_2 | 2 | 0.0081418 | 0.0020405 | 0 | 0 |  | 1 | TRUE | wye
2 | LV_4204-8_0_6_load_3 | 3 | 0.0014175 | 0.00035527 | 0 | 0 |  | 1 | TRUE | wye
3 | LV_4204-8_0_6_load_4 | 4 | 0.0028491 | 0.00071405 | 0 | 0 |  | 1 | TRUE | wye
4 | LV_4204-8_0_6_load_5 | 5 | 0.0042916 | 0.0010756 | 0 | 0 |  | 1 | TRUE | wye
5 | LV_4204-8_0_6_load_9 | 7 | 0.0018581 | 0.00046569 | 0 | 0 |  | 1 | TRUE | wye
6 | LV_4204-8_0_6_load_15 | 10 | 0.0010363 | 0.00025971 | 0 | 0 |  | 1 | TRUE | wye
7 | LV_4204-8_0_6_load_16 | 11 | 0.0008209 | 0.00020574 | 0 | 0 |  | 1 | TRUE | wye
8 | LV_4204-8_0_6_load_7 | 12 | 0.0025238 | 0.00063252 | 0 | 0 |  | 1 | TRUE | wye
9 | LV_4204-8_0_6_load_8 | 13 | 0.006292 | 0.0015769 | 0 | 0 |  | 1 | TRUE | wye
10 | LV_4204-8_0_6_load_17 | 14 | 0.0017484 | 0.0004382 | 0 | 0 |  | 1 | TRUE | wye
11 | LV_4204-8_0_6_load_18 | 15 | 0.0045402 | 0.0011379 | 0 | 0 |  | 1 | TRUE | wye
12 | LV_4204-8_0_6_load_20 | 16 | 0.0029179 | 0.00073129 | 0 | 0 |  | 1 | TRUE | wye
13 | LV_4204-8_0_6_load_12 | 19 | 0.00078088 | 0.00019571 | 0 | 0 |  | 1 | TRUE | wye
14 | LV_4204-8_0_6_load_13 | 20 | 0.0029139 | 0.00073029 | 0 | 0 |  | 1 | TRUE | wye
15 | LV_4204-8_0_6_load_193 | 21 | 0.0063107 | 0.0015816 | 0 | 0 |  | 1 | TRUE | wye
16 | LV_4204-8_0_6_load_194 | 22 | 0.0021603 | 0.00054141 | 0 | 0 |  | 1 | TRUE | wye
17 | LV_4204-8_0_6_load_178 | 25 | 0.0018118 | 0.00045407 | 0 | 0 |  | 1 | TRUE | wye
18 | LV_4204-8_0_6_load_45 | 26 | 0.00086467 | 0.00021671 | 0 | 0 |  | 1 | TRUE | wye
19 | LV_4204-8_0_6_load_21 | 27 | 0.0077675 | 0.0019467 | 0 | 0 |  | 1 | TRUE | wye
20 | LV_4204-8_0_6_load_43 | 28 | 0.0060871 | 0.0015256 | 0 | 0 |  | 1 | TRUE | wye
21 | LV_4204-8_0_6_load_67 | 30 | 0.000656 | 0.00016441 | 0 | 0 |  | 1 | TRUE | wye
22 | LV_4204-8_0_6_load_23 | 31 | 0.0009893 | 0.00024794 | 0 | 0 |  | 1 | TRUE | wye
23 | LV_4204-8_0_6_load_65 | 32 | 0.0016145 | 0.00040463 | 0 | 0 |  | 1 | TRUE | wye
24 | LV_4204-8_0_6_load_79 | 33 | 0.00066014 | 0.00016545 | 0 | 0 |  | 1 | TRUE | wye
25 | LV_4204-8_0_6_load_25 | 34 | 0.0014959 | 0.0003749 | 0 | 0 |  | 1 | TRUE | wye
26 | LV_4204-8_0_6_load_26 | 35 | 0.00047424 | 0.00011886 | 0 | 0 |  | 1 | TRUE | wye
27 | LV_4204-8_0_6_load_29 | 38 | 0.0011413 | 0.00028604 | 0 | 0 |  | 1 | TRUE | wye
28 | LV_4204-8_0_6_load_73 | 40 | 0.0026672 | 0.00066845 | 0 | 0 |  | 1 | TRUE | wye
29 | LV_4204-8_0_6_load_80 | 42 | 0.0011247 | 0.00028188 | 0 | 0 |  | 1 | TRUE | wye
30 | LV_4204-8_0_6_load_71 | 43 | 0.0023717 | 0.00059441 | 0 | 0 |  | 1 | TRUE | wye
31 | LV_4204-8_0_6_load_30 | 44 | 0.00088366 | 0.00022147 | 0 | 0 |  | 1 | TRUE | wye
32 | LV_4204-8_0_6_load_31 | 45 | 0.0030661 | 0.00076844 | 0 | 0 |  | 1 | TRUE | wye
33 | LV_4204-8_0_6_load_33 | 47 | 0.0055068 | 0.0013801 | 0 | 0 |  | 1 | TRUE | wye
34 | LV_4204-8_0_6_load_34 | 48 | 0.0010856 | 0.00027207 | 0 | 0 |  | 1 | TRUE | wye
35 | LV_4204-8_0_6_load_35 | 49 | 0.001438 | 0.00036041 | 0 | 0 |  | 1 | TRUE | wye
36 | LV_4204-8_0_6_load_36 | 50 | 0.0027118 | 0.00067965 | 0 | 0 |  | 1 | TRUE | wye
37 | LV_4204-8_0_6_load_77 | 51 | 0.00099459 | 0.00024927 | 0 | 0 |  | 1 | TRUE | wye
38 | LV_4204-8_0_6_load_37 | 52 | 0.0035147 | 0.00088087 | 0 | 0 |  | 1 | TRUE | wye
39 | LV_4204-8_0_6_load_76 | 53 | 0.0010346 | 0.0002593 | 0 | 0 |  | 1 | TRUE | wye
40 | LV_4204-8_0_6_load_58 | 55 | 0.0022036 | 0.00055228 | 0 | 0 |  | 1 | TRUE | wye
41 | LV_4204-8_0_6_load_64 | 56 | 0.0016853 | 0.00042236 | 0 | 0 |  | 1 | TRUE | wye
42 | LV_4204-8_0_6_load_38 | 57 | 0.003854 | 0.0009659 | 0 | 0 |  | 1 | TRUE | wye
43 | LV_4204-8_0_6_load_39 | 58 | 0.0021052 | 0.00052761 | 0 | 0 |  | 1 | TRUE | wye
44 | LV_4204-8_0_6_load_40 | 59 | 0.0019606 | 0.00049136 | 0 | 0 |  | 1 | TRUE | wye
45 | LV_4204-8_0_6_load_41 | 60 | 0.0019484 | 0.00048832 | 0 | 0 |  | 1 | TRUE | wye
46 | LV_4204-8_0_6_load_42 | 61 | 0.0036211 | 0.00090754 | 0 | 0 |  | 1 | TRUE | wye
47 | LV_4204-8_0_6_load_57 | 62 | 0.0036906 | 0.00092496 | 0 | 0 |  | 1 | TRUE | wye
48 | LV_4204-8_0_6_load_44 | 63 | 0.0027021 | 0.00067722 | 0 | 0 |  | 1 | TRUE | wye
49 | LV_4204-8_0_6_load_179 | 65 | 0.0017824 | 0.00044671 | 0 | 0 |  | 1 | TRUE | wye
50 | LV_4204-8_0_6_load_82 | 66 | 0.0051858 | 0.0012997 | 0 | 0 |  | 1 | TRUE | wye
51 | LV_4204-8_0_6_load_180 | 67 | 0.0018126 | 0.00045429 | 0 | 0 |  | 1 | TRUE | wye
52 | LV_4204-8_0_6_load_50 | 68 | 0.011084 | 0.0027779 | 0 | 0 |  | 1 | TRUE | wye
53 | LV_4204-8_0_6_load_47 | 69 | 0.0017962 | 0.00045016 | 0 | 0 |  | 1 | TRUE | wye
54 | LV_4204-8_0_6_load_48 | 70 | 0.0051473 | 0.00129 | 0 | 0 |  | 1 | TRUE | wye
55 | LV_4204-8_0_6_load_49 | 71 | 0.0036564 | 0.00091638 | 0 | 0 |  | 1 | TRUE | wye
56 | LV_4204-8_0_6_load_51 | 72 | 0.0027076 | 0.0006786 | 0 | 0 |  | 1 | TRUE | wye
57 | LV_4204-8_0_6_load_75 | 73 | 0.0031689 | 0.0007942 | 0 | 0 |  | 1 | TRUE | wye
58 | LV_4204-8_0_6_load_55 | 74 | 0.0023885 | 0.00059862 | 0 | 0 |  | 1 | TRUE | wye
59 | LV_4204-8_0_6_load_52 | 75 | 0.0033422 | 0.00083764 | 0 | 0 |  | 1 | TRUE | wye
60 | LV_4204-8_0_6_load_54 | 76 | 0.0029941 | 0.00075038 | 0 | 0 |  | 1 | TRUE | wye
61 | LV_4204-8_0_6_load_53 | 77 | 0.0023363 | 0.00058554 | 0 | 0 |  | 1 | TRUE | wye
62 | LV_4204-8_0_6_load_56 | 78 | 0.0032963 | 0.00082613 | 0 | 0 |  | 1 | TRUE | wye
63 | LV_4204-8_0_6_load_84 | 80 | 0.0058735 | 0.0014721 | 0 | 0 |  | 1 | TRUE | wye
64 | LV_4204-8_0_6_load_85 | 81 | 0.0023872 | 0.0005983 | 0 | 0 |  | 1 | TRUE | wye
65 | LV_4204-8_0_6_load_59 | 82 | 0.0029462 | 0.00073838 | 0 | 0 |  | 1 | TRUE | wye
66 | LV_4204-8_0_6_load_62 | 85 | 0.0028697 | 0.00071922 | 0 | 0 |  | 1 | TRUE | wye
67 | LV_4204-8_0_6_load_63 | 86 | 0.0027 | 0.00067668 | 0 | 0 |  | 1 | TRUE | wye
68 | LV_4204-8_0_6_load_72 | 88 | 0.0013597 | 0.00034077 | 0 | 0 |  | 1 | TRUE | wye
69 | LV_4204-8_0_6_load_247 | 89 | 0.0014418 | 0.00036136 | 0 | 0 |  | 1 | TRUE | wye
70 | LV_4204-8_0_6_load_70 | 90 | 0.0019031 | 0.00047696 | 0 | 0 |  | 1 | TRUE | wye
71 | LV_4204-8_0_6_load_66 | 91 | 0.00092372 | 0.00023151 | 0 | 0 |  | 1 | TRUE | wye
72 | LV_4204-8_0_6_load_68 | 92 | 0.00041383 | 0.00010372 | 0 | 0 |  | 1 | TRUE | wye
73 | LV_4204-8_0_6_load_174 | 93 | 0.0062305 | 0.0015615 | 0 | 0 |  | 1 | TRUE | wye
74 | LV_4204-8_0_6_load_173 | 94 | 0.0051989 | 0.001303 | 0 | 0 |  | 1 | TRUE | wye
75 | LV_4204-8_0_6_load_175 | 95 | 0.0023314 | 0.0005843 | 0 | 0 |  | 1 | TRUE | wye
76 | LV_4204-8_0_6_load_206 | 96 | 0.0014892 | 0.00037322 | 0 | 0 |  | 1 | TRUE | wye
77 | LV_4204-8_0_6_load_207 | 97 | 0.0018423 | 0.00046171 | 0 | 0 |  | 1 | TRUE | wye
78 | LV_4204-8_0_6_load_86 | 98 | 0.0023946 | 0.00060013 | 0 | 0 |  | 1 | TRUE | wye
79 | LV_4204-8_0_6_load_87 | 99 | 0.0014745 | 0.00036955 | 0 | 0 |  | 1 | TRUE | wye
80 | LV_4204-8_0_6_load_88 | 100 | 0.0015345 | 0.00038459 | 0 | 0 |  | 1 | TRUE | wye
81 | LV_4204-8_0_6_load_89 | 101 | 0.0017392 | 0.00043588 | 0 | 0 |  | 1 | TRUE | wye
82 | LV_4204-8_0_6_load_90 | 102 | 0.0014905 | 0.00037355 | 0 | 0 |  | 1 | TRUE | wye
83 | LV_4204-8_0_6_load_124 | 104 | 0.0021295 | 0.00053369 | 0 | 0 |  | 1 | TRUE | wye
84 | LV_4204-8_0_6_load_100 | 105 | 0.0020858 | 0.00052275 | 0 | 0 |  | 1 | TRUE | wye
85 | LV_4204-8_0_6_load_95 | 106 | 0.0015733 | 0.0003943 | 0 | 0 |  | 1 | TRUE | wye
86 | LV_4204-8_0_6_load_123 | 107 | 0.0014576 | 0.00036532 | 0 | 0 |  | 1 | TRUE | wye
87 | LV_4204-8_0_6_load_91 | 108 | 0.0019223 | 0.00048176 | 0 | 0 |  | 1 | TRUE | wye
88 | LV_4204-8_0_6_load_92 | 109 | 0.002697 | 0.00067594 | 0 | 0 |  | 1 | TRUE | wye
89 | LV_4204-8_0_6_load_93 | 110 | 0.0028652 | 0.00071809 | 0 | 0 |  | 1 | TRUE | wye
90 | LV_4204-8_0_6_load_94 | 111 | 0.0017666 | 0.00044274 | 0 | 0 |  | 1 | TRUE | wye
91 | LV_4204-8_0_6_load_101 | 113 | 0.00082403 | 0.00020652 | 0 | 0 |  | 1 | TRUE | wye
92 | LV_4204-8_0_6_load_99 | 116 | 0.0014763 | 0.00037001 | 0 | 0 |  | 1 | TRUE | wye
93 | LV_4204-8_0_6_load_246 | 117 | 0.00046788 | 0.00011726 | 0 | 0 |  | 1 | TRUE | wye
94 | LV_4204-8_0_6_load_245 | 118 | 0.002066 | 0.00051779 | 0 | 0 |  | 1 | TRUE | wye
95 | LV_4204-8_0_6_load_236 | 119 | 0.00046015 | 0.00011532 | 0 | 0 |  | 1 | TRUE | wye
96 | LV_4204-8_0_6_load_241 | 120 | 0.0017336 | 0.00043448 | 0 | 0 |  | 1 | TRUE | wye
97 | LV_4204-8_0_6_load_251 | 121 | 0.0004601 | 0.00011531 | 0 | 0 |  | 1 | TRUE | wye
98 | LV_4204-8_0_6_load_111 | 122 | 0.0020658 | 0.00051773 | 0 | 0 |  | 1 | TRUE | wye
99 | LV_4204-8_0_6_load_242 | 123 | 0.0017721 | 0.00044413 | 0 | 0 |  | 1 | TRUE | wye
100 | LV_4204-8_0_6_load_102 | 124 | 0.00090993 | 0.00022805 | 0 | 0 |  | 1 | TRUE | wye
101 | LV_4204-8_0_6_load_104 | 125 | 0.00065186 | 0.00016337 | 0 | 0 |  | 1 | TRUE | wye
102 | LV_4204-8_0_6_load_105 | 126 | 0.00033223 | 8.3266e-05 | 0 | 0 |  | 1 | TRUE | wye
103 | LV_4204-8_0_6_load_116 | 127 | 0.001858 | 0.00046566 | 0 | 0 |  | 1 | TRUE | wye
104 | LV_4204-8_0_6_load_106 | 129 | 0.0026145 | 0.00065526 | 0 | 0 |  | 1 | TRUE | wye
105 | LV_4204-8_0_6_load_107 | 130 | 0.0018778 | 0.00047061 | 0 | 0 |  | 1 | TRUE | wye
106 | LV_4204-8_0_6_load_108 | 131 | 0.0017684 | 0.0004432 | 0 | 0 |  | 1 | TRUE | wye
107 | LV_4204-8_0_6_load_109 | 132 | 0.002254 | 0.00056491 | 0 | 0 |  | 1 | TRUE | wye
108 | LV_4204-8_0_6_load_110 | 133 | 0.0015873 | 0.00039781 | 0 | 0 |  | 1 | TRUE | wye
109 | LV_4204-8_0_6_load_125 | 134 | 0.00066484 | 0.00016663 | 0 | 0 |  | 1 | TRUE | wye
110 | LV_4204-8_0_6_load_235 | 137 | 0.0017728 | 0.0004443 | 0 | 0 |  | 1 | TRUE | wye
111 | LV_4204-8_0_6_load_112 | 138 | 0.0017647 | 0.00044227 | 0 | 0 |  | 1 | TRUE | wye
112 | LV_4204-8_0_6_load_113 | 139 | 0.0021359 | 0.00053529 | 0 | 0 |  | 1 | TRUE | wye
113 | LV_4204-8_0_6_load_120 | 143 | 0.0018683 | 0.00046823 | 0 | 0 |  | 1 | TRUE | wye
114 | LV_4204-8_0_6_load_117 | 144 | 0.001531 | 0.00038371 | 0 | 0 |  | 1 | TRUE | wye
115 | LV_4204-8_0_6_load_171 | 145 | 0.0013847 | 0.00034705 | 0 | 0 |  | 1 | TRUE | wye
116 | LV_4204-8_0_6_load_243 | 146 | 0.0028626 | 0.00071744 | 0 | 0 |  | 1 | TRUE | wye
117 | LV_4204-8_0_6_load_118 | 147 | 0.0021285 | 0.00053345 | 0 | 0 |  | 1 | TRUE | wye
118 | LV_4204-8_0_6_load_119 | 148 | 0.0018452 | 0.00046245 | 0 | 0 |  | 1 | TRUE | wye
119 | LV_4204-8_0_6_load_121 | 149 | 0.0014832 | 0.00037172 | 0 | 0 |  | 1 | TRUE | wye
120 | LV_4204-8_0_6_load_122 | 150 | 0.0018581 | 0.00046567 | 0 | 0 |  | 1 | TRUE | wye
121 | LV_4204-8_0_6_load_139 | 152 | 0.00060433 | 0.00015146 | 0 | 0 |  | 1 | TRUE | wye
122 | LV_4204-8_0_6_load_237 | 153 | 0.0011104 | 0.0002783 | 0 | 0 |  | 1 | TRUE | wye
123 | LV_4204-8_0_6_load_137 | 154 | 0.0022399 | 0.00056136 | 0 | 0 |  | 1 | TRUE | wye
124 | LV_4204-8_0_6_load_127 | 155 | 0.0018596 | 0.00046606 | 0 | 0 |  | 1 | TRUE | wye
125 | LV_4204-8_0_6_load_128 | 156 | 0.0039893 | 0.00099982 | 0 | 0 |  | 1 | TRUE | wye
126 | LV_4204-8_0_6_load_130 | 158 | 0.0030748 | 0.00077061 | 0 | 0 |  | 1 | TRUE | wye
127 | LV_4204-8_0_6_load_131 | 159 | 0.0019989 | 0.00050096 | 0 | 0 |  | 1 | TRUE | wye
128 | LV_4204-8_0_6_load_132 | 160 | 0.0029128 | 0.00073001 | 0 | 0 |  | 1 | TRUE | wye
129 | LV_4204-8_0_6_load_217 | 161 | 0.0025721 | 0.00064464 | 0 | 0 |  | 1 | TRUE | wye
130 | LV_4204-8_0_6_load_134 | 162 | 0.001961 | 0.00049146 | 0 | 0 |  | 1 | TRUE | wye
131 | LV_4204-8_0_6_load_142 | 163 | 0.0049436 | 0.001239 | 0 | 0 |  | 1 | TRUE | wye
132 | LV_4204-8_0_6_load_133 | 165 | 0.0019665 | 0.00049285 | 0 | 0 |  | 1 | TRUE | wye
133 | LV_4204-8_0_6_load_140 | 166 | 0.0015585 | 0.00039061 | 0 | 0 |  | 1 | TRUE | wye
134 | LV_4204-8_0_6_load_135 | 167 | 0.0021592 | 0.00054116 | 0 | 0 |  | 1 | TRUE | wye
135 | LV_4204-8_0_6_load_170 | 169 | 0.0015217 | 0.00038137 | 0 | 0 |  | 1 | TRUE | wye
136 | LV_4204-8_0_6_load_138 | 170 | 0.0016584 | 0.00041563 | 0 | 0 |  | 1 | TRUE | wye
137 | LV_4204-8_0_6_load_141 | 172 | 0.0031453 | 0.00078828 | 0 | 0 |  | 1 | TRUE | wye
138 | LV_4204-8_0_6_load_149 | 174 | 0.0013914 | 0.00034871 | 0 | 0 |  | 1 | TRUE | wye
139 | LV_4204-8_0_6_load_150 | 175 | 0.0023878 | 0.00059843 | 0 | 0 |  | 1 | TRUE | wye
140 | LV_4204-8_0_6_load_155 | 176 | 0.0068842 | 0.0017253 | 0 | 0 |  | 1 | TRUE | wye
141 | LV_4204-8_0_6_load_161 | 177 | 0.0011353 | 0.00028454 | 0 | 0 |  | 1 | TRUE | wye
142 | LV_4204-8_0_6_load_144 | 178 | 0.0012918 | 0.00032375 | 0 | 0 |  | 1 | TRUE | wye
143 | LV_4204-8_0_6_load_145 | 179 | 0.00045642 | 0.00011439 | 0 | 0 |  | 1 | TRUE | wye
144 | LV_4204-8_0_6_load_147 | 180 | 0.00821 | 0.0020576 | 0 | 0 |  | 1 | TRUE | wye
145 | LV_4204-8_0_6_load_165 | 181 | 0.00064503 | 0.00016166 | 0 | 0 |  | 1 | TRUE | wye
146 | LV_4204-8_0_6_load_160 | 182 | 0.0013654 | 0.0003422 | 0 | 0 |  | 1 | TRUE | wye
147 | LV_4204-8_0_6_load_148 | 183 | 0.0014938 | 0.00037437 | 0 | 0 |  | 1 | TRUE | wye
148 | LV_4204-8_0_6_load_153 | 184 | 0.0010625 | 0.00026629 | 0 | 0 |  | 1 | TRUE | wye
149 | LV_4204-8_0_6_load_188 | 185 | 0.0022489 | 0.00056362 | 0 | 0 |  | 1 | TRUE | wye
150 | LV_4204-8_0_6_load_151 | 187 | 0.0013512 | 0.00033863 | 0 | 0 |  | 1 | TRUE | wye
151 | LV_4204-8_0_6_load_162 | 188 | 0.0022056 | 0.00055278 | 0 | 0 |  | 1 | TRUE | wye
152 | LV_4204-8_0_6_load_152 | 189 | 0.0015851 | 0.00039726 | 0 | 0 |  | 1 | TRUE | wye
153 | LV_4204-8_0_6_load_158 | 191 | 0.0019335 | 0.00048458 | 0 | 0 |  | 1 | TRUE | wye
154 | LV_4204-8_0_6_load_156 | 192 | 0.0023452 | 0.00058777 | 0 | 0 |  | 1 | TRUE | wye
155 | LV_4204-8_0_6_load_166 | 193 | 0.001553 | 0.00038922 | 0 | 0 |  | 1 | TRUE | wye
156 | LV_4204-8_0_6_load_159 | 195 | 0.0012271 | 0.00030753 | 0 | 0 |  | 1 | TRUE | wye
157 | LV_4204-8_0_6_load_163 | 196 | 0.000999 | 0.00025037 | 0 | 0 |  | 1 | TRUE | wye
158 | LV_4204-8_0_6_load_167 | 197 | 0.002841 | 0.00071201 | 0 | 0 |  | 1 | TRUE | wye
159 | LV_4204-8_0_6_load_164 | 198 | 0.0071458 | 0.0017909 | 0 | 0 |  | 1 | TRUE | wye
160 | LV_4204-8_0_6_load_252 | 199 | 0.0022071 | 0.00055316 | 0 | 0 |  | 1 | TRUE | wye
161 | LV_4204-8_0_6_load_204 | 200 | 0.0022056 | 0.00055278 | 0 | 0 |  | 1 | TRUE | wye
162 | LV_4204-8_0_6_load_187 | 201 | 0.0071534 | 0.0017928 | 0 | 0 |  | 1 | TRUE | wye
163 | LV_4204-8_0_6_load_169 | 202 | 0.001639 | 0.00041076 | 0 | 0 |  | 1 | TRUE | wye
164 | LV_4204-8_0_6_load_189 | 203 | 0.0016737 | 0.00041946 | 0 | 0 |  | 1 | TRUE | wye
165 | LV_4204-8_0_6_load_184 | 204 | 0.0085157 | 0.0021342 | 0 | 0 |  | 1 | TRUE | wye
166 | LV_4204-8_0_6_load_192 | 205 | 0.0021343 | 0.00053492 | 0 | 0 |  | 1 | TRUE | wye
167 | LV_4204-8_0_6_load_182 | 206 | 0.0032185 | 0.00080662 | 0 | 0 |  | 1 | TRUE | wye
168 | LV_4204-8_0_6_load_185 | 208 | 0.0013353 | 0.00033466 | 0 | 0 |  | 1 | TRUE | wye
169 | LV_4204-8_0_6_load_183 | 209 | 0.004545 | 0.0011391 | 0 | 0 |  | 1 | TRUE | wye
170 | LV_4204-8_0_6_load_199 | 210 | 0.0013275 | 0.00033272 | 0 | 0 |  | 1 | TRUE | wye
171 | LV_4204-8_0_6_load_200 | 211 | 0.0013348 | 0.00033454 | 0 | 0 |  | 1 | TRUE | wye
172 | LV_4204-8_0_6_load_195 | 214 | 0.0051298 | 0.0012856 | 0 | 0 |  | 1 | TRUE | wye
173 | LV_4204-8_0_6_load_196 | 215 | 0.0011414 | 0.00028607 | 0 | 0 |  | 1 | TRUE | wye
174 | LV_4204-8_0_6_load_197 | 216 | 0.0011408 | 0.00028592 | 0 | 0 |  | 1 | TRUE | wye
175 | LV_4204-8_0_6_load_205 | 218 | 0.0022056 | 0.00055278 | 0 | 0 |  | 1 | TRUE | wye
176 | LV_4204-8_0_6_load_201 | 219 | 0.0014555 | 0.00036479 | 0 | 0 |  | 1 | TRUE | wye
177 | LV_4204-8_0_6_load_202 | 220 | 0.0022071 | 0.00055316 | 0 | 0 |  | 1 | TRUE | wye
178 | LV_4204-8_0_6_load_208 | 221 | 0.00098242 | 0.00024622 | 0 | 0 |  | 1 | TRUE | wye
179 | LV_4204-8_0_6_load_209 | 222 | 0.00137 | 0.00034335 | 0 | 0 |  | 1 | TRUE | wye
180 | LV_4204-8_0_6_load_249 | 223 | 0.011668 | 0.0029243 | 0 | 0 |  | 1 | TRUE | wye
181 | LV_4204-8_0_6_load_211 | 226 | 0.0010267 | 0.00025732 | 0 | 0 |  | 1 | TRUE | wye
182 | LV_4204-8_0_6_load_213 | 227 | 0.00064926 | 0.00016272 | 0 | 0 |  | 1 | TRUE | wye
183 | LV_4204-8_0_6_load_234 | 228 | 0.0027561 | 0.00069074 | 0 | 0 |  | 1 | TRUE | wye
184 | LV_4204-8_0_6_load_232 | 229 | 0.0018136 | 0.00045452 | 0 | 0 |  | 1 | TRUE | wye
185 | LV_4204-8_0_6_load_214 | 230 | 0.0017744 | 0.0004447 | 0 | 0 |  | 1 | TRUE | wye
186 | LV_4204-8_0_6_load_233 | 231 | 0.0016324 | 0.00040913 | 0 | 0 |  | 1 | TRUE | wye
187 | LV_4204-8_0_6_load_215 | 232 | 0.0025723 | 0.00064468 | 0 | 0 |  | 1 | TRUE | wye
188 | LV_4204-8_0_6_load_216 | 233 | 0.003075 | 0.00077066 | 0 | 0 |  | 1 | TRUE | wye
189 | LV_4204-8_0_6_load_220 | 234 | 0.0028478 | 0.00071373 | 0 | 0 |  | 1 | TRUE | wye
190 | LV_4204-8_0_6_load_218 | 235 | 0.0012258 | 0.00030723 | 0 | 0 |  | 1 | TRUE | wye
191 | LV_4204-8_0_6_load_219 | 236 | 0.0014412 | 0.0003612 | 0 | 0 |  | 1 | TRUE | wye
192 | LV_4204-8_0_6_load_221 | 237 | 0.0012498 | 0.00031322 | 0 | 0 |  | 1 | TRUE | wye
193 | LV_4204-8_0_6_load_223 | 238 | 0.0015907 | 0.00039868 | 0 | 0 |  | 1 | TRUE | wye
194 | LV_4204-8_0_6_load_224 | 239 | 0.0014422 | 0.00036145 | 0 | 0 |  | 1 | TRUE | wye
195 | LV_4204-8_0_6_load_225 | 240 | 0.0019418 | 0.00048665 | 0 | 0 |  | 1 | TRUE | wye
196 | LV_4204-8_0_6_load_226 | 241 | 0.0016038 | 0.00040196 | 0 | 0 |  | 1 | TRUE | wye
197 | LV_4204-8_0_6_load_227 | 242 | 0.0030377 | 0.00076132 | 0 | 0 |  | 1 | TRUE | wye
198 | LV_4204-8_0_6_load_228 | 243 | 0.0018831 | 0.00047194 | 0 | 0 |  | 1 | TRUE | wye
199 | LV_4204-8_0_6_load_229 | 244 | 0.0030799 | 0.0007719 | 0 | 0 |  | 1 | TRUE | wye
200 | LV_4204-8_0_6_load_230 | 245 | 0.0022213 | 0.0005567 | 0 | 0 |  | 1 | TRUE | wye
201 | LV_4204-8_0_6_load_250 | 246 | 0.0017959 | 0.00045009 | 0 | 0 |  | 1 | TRUE | wye

## ext_grid
| name | bus | vm_pu | va_degree | slack_weight | in_service
0 |  | 210 | 1 | 0 | 1 | TRUE

## line
| name | std_type | from_bus | to_bus | length_km | r_ohm_per_km | x_ohm_per_km | c_nf_per_km | g_us_per_km | max_i_ka | df | parallel | type | in_service
0 | LV_4204-8_0_6_line_0 |  | 0 | 1 | 0.015814 | 0.125 | 0.08 | 261 | 0 | 0.364 | 1 | 1 | cs | TRUE
1 | LV_4204-8_0_6_line_1 |  | 1 | 2 | 0.0036028 | 0.125 | 0.08 | 261 | 0 | 0.364 | 1 | 1 | cs | TRUE
2 | LV_4204-8_0_6_line_2 |  | 1 | 3 | 0.022869 | 0.125 | 0.08 | 261 | 0 | 0.364 | 1 | 1 | cs | TRUE
3 | LV_4204-8_0_6_line_3 |  | 2 | 7 | 0.014046 | 0.125 | 0.08 | 261 | 0 | 0.364 | 1 | 1 | cs | TRUE
4 | LV_4204-8_0_6_line_4 |  | 3 | 8 | 0.01505 | 0.125 | 0.08 | 261 | 0 | 0.364 | 1 | 1 | cs | TRUE
5 | LV_4204-8_0_6_line_5 |  | 4 | 5 | 0.0027813 | 0.125 | 0.08 | 261 | 0 | 0.364 | 1 | 1 | cs | TRUE
6 | LV_4204-8_0_6_line_6 |  | 4 | 6 | 0.018863 | 0.125 | 0.08 | 261 | 0 | 0.364 | 1 | 1 | cs | TRUE
7 | LV_4204-8_0_6_line_7 |  | 6 | 12 | 0.019941 | 0.125 | 0.08 | 261 | 0 | 0.364 | 1 | 1 | cs | TRUE
8 | LV_4204-8_0_6_line_8 |  | 6 | 13 | 0.01192 | 0.125 | 0.08 | 261 | 0 | 0.364 | 1 | 1 | cs | TRUE
9 | LV_4204-8_0_6_line_9 |  | 7 | 9 | 0.021266 | 0.125 | 0.08 | 261 | 0 | 0.364 | 1 | 1 | cs | TRUE
10 | LV_4204-8_0_6_line_10 |  | 8 | 10 | 0.01581 | 0.125 | 0.08 | 261 | 0 | 0.364 | 1 | 3 | cs | TRUE
11 | LV_4204-8_0_6_line_11 |  | 8 | 11 | 0.01369 | 0.125 | 0.08 | 261 | 0 | 0.364 | 1 | 3 | cs | TRUE
12 | LV_4204-8_0_6_line_12 |  | 9 | 18 | 0.029722 | 0.125 | 0.08 | 261 | 0 | 0.364 | 1 | 1 | cs | TRUE
13 | LV_4204-8_0_6_line_13 |  | 9 | 19 | 0.018183 | 0.125 | 0.08 | 261 | 0 | 0.364 | 1 | 1 | cs | TRUE
14 | LV_4204-8_0_6_line_14 |  | 9 | 20 | 0.028563 | 0.125 | 0.08 | 261 | 0 | 0.364 | 1 | 1 | cs | TRUE
15 | LV_4204-8_0_6_line_15 |  | 10 | 17 | 0.014423 | 0.125 | 0.08 | 261 | 0 | 0.364 | 1 | 3 | cs | TRUE
16 | LV_4204-8_0_6_line_16 |  | 11 | 26 | 0.01703 | 0.125 | 0.08 | 261 | 0 | 0.364 | 1 | 3 | cs | TRUE
17 | LV_4204-8_0_6_line_17 |  | 13 | 14 | 0.044045 | 0.125 | 0.08 | 261 | 0 | 0.364 | 1 | 1 | cs | TRUE
18 | LV_4204-8_0_6_line_18 |  | 14 | 17 | 0.02029 | 0.125 | 0.08 | 261 | 0 | 0.364 | 1 | 1 | cs | TRUE
19 | LV_4204-8_0_6_line_19 |  | 14 | 15 | 0.045251 | 0.125 | 0.08 | 261 | 0 | 0.364 | 1 | 1 | cs | TRUE
20 | LV_4204-8_0_6_line_20 |  | 15 | 16 | 0.011275 | 0.125 | 0.08 | 261 | 0 | 0.364 | 1 | 1 | cs | TRUE
21 | LV_4204-8_0_6_line_21 |  | 16 | 29 | 0.025842 | 0.125 | 0.08 | 261 | 0 | 0.364 | 1 | 1 | cs | TRUE
22 | LV_4204-8_0_6_line_22 |  | 17 | 27 | 0.01586 | 0.125 | 0.08 | 261 | 0 | 0.364 | 1 | 3 | cs | TRUE
23 | LV_4204-8_0_6_line_23 |  | 18 | 21 | 0.020285 | 0.125 | 0.08 | 261 | 0 | 0.364 | 1 | 1 | cs | TRUE
24 | LV_4204-8_0_6_line_24 |  | 21 | 22 | 0.021517 | 0.125 | 0.08 | 261 | 0 | 0.364 | 1 | 1 | cs | TRUE
25 | LV_4204-8_0_6_line_25 |  | 22 | 213 | 0.023678 | 0.125 | 0.08 | 261 | 0 | 0.364 | 1 | 1 | cs | TRUE
26 | LV_4204-8_0_6_line_26 |  | 23 | 24 | 0.03011 | 0.125 | 0.08 | 261 | 0 | 0.364 | 1 | 1 | cs | TRUE
27 | LV_4204-8_0_6_line_27 |  | 23 | 25 | 0.021923 | 0.125 | 0.08 | 261 | 0 | 0.364 | 1 | 1 | cs | TRUE
28 | LV_4204-8_0_6_line_28 |  | 24 | 203 | 0.018929 | 0.125 | 0.08 | 261 | 0 | 0.364 | 1 | 1 | cs | TRUE
29 | LV_4204-8_0_6_line_29 |  | 24 | 204 | 0.011541 | 0.125 | 0.08 | 261 | 0 | 0.364 | 1 | 1 | cs | TRUE
30 | LV_4204-8_0_6_line_30 |  | 26 | 28 | 0.013066 | 0.125 | 0.08 | 261 | 0 | 0.364 | 1 | 3 | cs | TRUE
31 | LV_4204-8_0_6_line_31 |  | 27 | 30 | 0.0066894 | 0.125 | 0.08 | 261 | 0 | 0.364 | 1 | 3 | cs | TRUE
32 | LV_4204-8_0_6_line_32 |  | 28 | 63 | 0.01837 | 0.125 | 0.08 | 261 | 0 | 0.364 | 1 | 3 | cs | TRUE
33 | LV_4204-8_0_6_line_33 |  | 29 | 31 | 0.022586 | 0.125 | 0.08 | 261 | 0 | 0.364 | 1 | 1 | cs | TRUE
34 | LV_4204-8_0_6_line_34 |  | 30 | 32 | 0.014634 | 0.125 | 0.08 | 261 | 0 | 0.364 | 1 | 3 | cs | TRUE
35 | LV_4204-8_0_6_line_35 |  | 31 | 33 | 0.0040927 | 0.125 | 0.08 | 261 | 0 | 0.364 | 1 | 1 | cs | TRUE
36 | LV_4204-8_0_6_line_36 |  | 32 | 91 | 0.007728 | 0.125 | 0.08 | 261 | 0 | 0.364 | 1 | 3 | cs | TRUE
37 | LV_4204-8_0_6_line_37 |  | 34 | 35 | 0.016243 | 0.125 | 0.08 | 261 | 0 | 0.364 | 1 | 1 | cs | TRUE
38 | LV_4204-8_0_6_line_38 |  | 34 | 36 | 0.015946 | 0.125 | 0.08 | 261 | 0 | 0.364 | 1 | 1 | cs | TRUE
39 | LV_4204-8_0_6_line_39 |  | 36 | 37 | 0.017234 | 0.125 | 0.08 | 261 | 0 | 0.364 | 1 | 1 | cs | TRUE
40 | LV_4204-8_0_6_line_40 |  | 36 | 38 | 0.01773 | 0.125 | 0.08 | 261 | 0 | 0.364 | 1 | 1 | cs | TRUE
41 | LV_4204-8_0_6_line_41 |  | 37 | 39 | 0.033644 | 0.125 | 0.08 | 261 | 0 | 0.364 | 1 | 1 | cs | TRUE
42 | LV_4204-8_0_6_line_42 |  | 37 | 40 | 0.007614 | 0.125 | 0.08 | 261 | 0 | 0.364 | 1 | 1 | cs | TRUE
43 | LV_4204-8_0_6_line_43 |  | 39 | 41 | 0.032995 | 0.125 | 0.08 | 261 | 0 | 0.364 | 1 | 1 | cs | TRUE
44 | LV_4204-8_0_6_line_44 |  | 39 | 42 | 0.018696 | 0.125 | 0.08 | 261 | 0 | 0.364 | 1 | 1 | cs | TRUE
45 | LV_4204-8_0_6_line_45 |  | 40 | 43 | 0.0074285 | 0.125 | 0.08 | 261 | 0 | 0.364 | 1 | 1 | cs | TRUE
46 | LV_4204-8_0_6_line_46 |  | 41 | 93 | 0.021515 | 0.125 | 0.08 | 261 | 0 | 0.364 | 1 | 1 | cs | TRUE
47 | LV_4204-8_0_6_line_47 |  | 41 | 94 | 0.047922 | 0.125 | 0.08 | 261 | 0 | 0.364 | 1 | 1 | cs | TRUE
48 | LV_4204-8_0_6_line_48 |  | 43 | 90 | 0.0015831 | 0.125 | 0.08 | 261 | 0 | 0.364 | 1 | 1 | cs | TRUE
49 | LV_4204-8_0_6_line_49 |  | 44 | 45 | 0.025834 | 0.125 | 0.08 | 261 | 0 | 0.364 | 1 | 1 | cs | TRUE
50 | LV_4204-8_0_6_line_50 |  | 44 | 46 | 0.014387 | 0.125 | 0.08 | 261 | 0 | 0.364 | 1 | 1 | cs | TRUE
51 | LV_4204-8_0_6_line_51 |  | 45 | 47 | 0.019576 | 0.125 | 0.08 | 261 | 0 | 0.364 | 1 | 1 | cs | TRUE
52 | LV_4204-8_0_6_line_52 |  | 46 | 48 | 0.0049856 | 0.125 | 0.08 | 261 | 0 | 0.364 | 1 | 3 | cs | TRUE
53 | LV_4204-8_0_6_line_53 |  | 46 | 49 | 0.010208 | 0.125 | 0.08 | 261 | 0 | 0.364 | 1 | 3 | cs | TRUE
54 | LV_4204-8_0_6_line_54 |  | 48 | 50 | 0.021855 | 0.125 | 0.08 | 261 | 0 | 0.364 | 1 | 3 | cs | TRUE
55 | LV_4204-8_0_6_line_55 |  | 49 | 51 | 0.012004 | 0.125 | 0.08 | 261 | 0 | 0.364 | 1 | 3 | cs | TRUE
56 | LV_4204-8_0_6_line_56 |  | 50 | 52 | 0.0093223 | 0.125 | 0.08 | 261 | 0 | 0.364 | 1 | 3 | cs | TRUE
57 | LV_4204-8_0_6_line_57 |  | 51 | 53 | 0.013459 | 0.125 | 0.08 | 261 | 0 | 0.364 | 1 | 3 | cs | TRUE
58 | LV_4204-8_0_6_line_58 |  | 52 | 54 | 0.02946 | 0.125 | 0.08 | 261 | 0 | 0.364 | 1 | 2 | cs | TRUE
59 | LV_4204-8_0_6_line_59 |  | 53 | 92 | 0.0093711 | 0.125 | 0.08 | 261 | 0 | 0.364 | 1 | 3 | cs | TRUE
60 | LV_4204-8_0_6_line_60 |  | 54 | 55 | 0.01555 | 0.125 | 0.08 | 261 | 0 | 0.364 | 1 | 1 | cs | TRUE
61 | LV_4204-8_0_6_line_61 |  | 54 | 56 | 0.018141 | 0.125 | 0.08 | 261 | 0 | 0.364 | 1 | 1 | cs | TRUE
62 | LV_4204-8_0_6_line_62 |  | 55 | 62 | 0.0022855 | 0.125 | 0.08 | 261 | 0 | 0.364 | 1 | 1 | cs | TRUE
63 | LV_4204-8_0_6_line_63 |  | 56 | 84 | 0.0093293 | 0.125 | 0.08 | 261 | 0 | 0.364 | 1 | 1 | cs | TRUE
64 | LV_4204-8_0_6_line_64 |  | 57 | 58 | 0.0077725 | 0.125 | 0.08 | 261 | 0 | 0.364 | 1 | 1 | cs | TRUE
65 | LV_4204-8_0_6_line_65 |  | 57 | 59 | 0.0019393 | 0.125 | 0.08 | 261 | 0 | 0.364 | 1 | 1 | cs | TRUE
66 | LV_4204-8_0_6_line_66 |  | 58 | 60 | 0.0096845 | 0.125 | 0.08 | 261 | 0 | 0.364 | 1 | 1 | cs | TRUE
67 | LV_4204-8_0_6_line_67 |  | 59 | 61 | 0.00026523 | 0.125 | 0.08 | 261 | 0 | 0.364 | 1 | 1 | cs | TRUE
68 | LV_4204-8_0_6_line_68 |  | 61 | 62 | 0.019162 | 0.125 | 0.08 | 261 | 0 | 0.364 | 1 | 1 | cs | TRUE
69 | LV_4204-8_0_6_line_69 |  | 63 | 64 | 0.032674 | 0.125 | 0.08 | 261 | 0 | 0.364 | 1 | 3 | cs | TRUE
70 | LV_4204-8_0_6_line_70 |  | 64 | 65 | 0.00046297 | 0.125 | 0.08 | 261 | 0 | 0.364 | 1 | 3 | cs | TRUE
71 | LV_4204-8_0_6_line_71 |  | 64 | 66 | 0.017815 | 0.125 | 0.08 | 261 | 0 | 0.364 | 1 | 1 | cs | TRUE
72 | LV_4204-8_0_6_line_72 |  | 65 | 67 | 0.036104 | 0.125 | 0.08 | 261 | 0 | 0.364 | 1 | 3 | cs | TRUE
73 | LV_4204-8_0_6_line_73 |  | 66 | 68 | 0.024766 | 0.125 | 0.08 | 261 | 0 | 0.364 | 1 | 1 | cs | TRUE
74 | LV_4204-8_0_6_line_74 |  | 67 | 207 | 0.013681 | 0.125 | 0.08 | 261 | 0 | 0.364 | 1 | 3 | cs | TRUE
75 | LV_4204-8_0_6_line_75 |  | 68 | 70 | 0.021052 | 0.125 | 0.08 | 261 | 0 | 0.364 | 1 | 1 | cs | TRUE
76 | LV_4204-8_0_6_line_76 |  | 69 | 70 | 0.028482 | 0.125 | 0.08 | 261 | 0 | 0.364 | 1 | 1 | cs | TRUE
77 | LV_4204-8_0_6_line_77 |  | 69 | 71 | 0.00059657 | 0.125 | 0.08 | 261 | 0 | 0.364 | 1 | 1 | cs | TRUE
78 | LV_4204-8_0_6_line_78 |  | 71 | 72 | 0.026181 | 0.125 | 0.08 | 261 | 0 | 0.364 | 1 | 1 | cs | TRUE
79 | LV_4204-8_0_6_line_79 |  | 72 | 73 | 0.0072277 | 0.125 | 0.08 | 261 | 0 | 0.364 | 1 | 1 | cs | TRUE
80 | LV_4204-8_0_6_line_80 |  | 73 | 74 | 0.012108 | 0.125 | 0.08 | 261 | 0 | 0.364 | 1 | 1 | cs | TRUE
81 | LV_4204-8_0_6_line_81 |  | 74 | 77 | 0.00061381 | 0.125 | 0.08 | 261 | 0 | 0.364 | 1 | 1 | cs | TRUE
82 | LV_4204-8_0_6_line_82 |  | 75 | 76 | 0.0054174 | 0.125 | 0.08 | 261 | 0 | 0.364 | 1 | 1 | cs | TRUE
83 | LV_4204-8_0_6_line_83 |  | 76 | 78 | 0.009759 | 0.125 | 0.08 | 261 | 0 | 0.364 | 1 | 1 | cs | TRUE
84 | LV_4204-8_0_6_line_84 |  | 78 | 79 | 0.0076515 | 0.125 | 0.08 | 261 | 0 | 0.364 | 1 | 1 | cs | TRUE
85 | LV_4204-8_0_6_line_85 |  | 79 | 80 | 0.016886 | 0.125 | 0.08 | 261 | 0 | 0.364 | 1 | 1 | cs | TRUE
86 | LV_4204-8_0_6_line_86 |  | 79 | 81 | 0.014574 | 0.125 | 0.08 | 261 | 0 | 0.364 | 1 | 1 | cs | TRUE
87 | LV_4204-8_0_6_line_87 |  | 80 | 95 | 0.015799 | 0.125 | 0.08 | 261 | 0 | 0.364 | 1 | 1 | cs | TRUE
88 | LV_4204-8_0_6_line_88 |  | 81 | 96 | 0.013886 | 0.125 | 0.08 | 261 | 0 | 0.364 | 1 | 1 | cs | TRUE
89 | LV_4204-8_0_6_line_89 |  | 82 | 83 | 0.018503 | 0.125 | 0.08 | 261 | 0 | 0.364 | 1 | 1 | cs | TRUE
90 | LV_4204-8_0_6_line_90 |  | 82 | 84 | 0.0088011 | 0.125 | 0.08 | 261 | 0 | 0.364 | 1 | 1 | cs | TRUE
91 | LV_4204-8_0_6_line_91 |  | 83 | 85 | 0.055516 | 0.125 | 0.08 | 261 | 0 | 0.364 | 1 | 1 | cs | TRUE
92 | LV_4204-8_0_6_line_92 |  | 84 | 86 | 0.013695 | 0.125 | 0.08 | 261 | 0 | 0.364 | 1 | 1 | cs | TRUE
93 | LV_4204-8_0_6_line_93 |  | 85 | 87 | 0.010152 | 0.125 | 0.08 | 261 | 0 | 0.364 | 1 | 1 | cs | TRUE
94 | LV_4204-8_0_6_line_94 |  | 86 | 88 | 0.002284 | 0.125 | 0.08 | 261 | 0 | 0.364 | 1 | 1 | cs | TRUE
95 | LV_4204-8_0_6_line_95 |  | 87 | 89 | 0.0030687 | 0.125 | 0.08 | 261 | 0 | 0.364 | 1 | 1 | cs | TRUE
96 | LV_4204-8_0_6_line_96 |  | 88 | 90 | 0.013211 | 0.125 | 0.08 | 261 | 0 | 0.364 | 1 | 1 | cs | TRUE
97 | LV_4204-8_0_6_line_97 |  | 91 | 92 | 0.0098536 | 0.125 | 0.08 | 261 | 0 | 0.364 | 1 | 3 | cs | TRUE
98 | LV_4204-8_0_6_line_98 |  | 93 | 95 | 0.027075 | 0.125 | 0.08 | 261 | 0 | 0.364 | 1 | 1 | cs | TRUE
99 | LV_4204-8_0_6_line_99 |  | 96 | 97 | 0.0019416 | 0.125 | 0.08 | 261 | 0 | 0.364 | 1 | 1 | cs | TRUE
100 | LV_4204-8_0_6_line_100 |  | 97 | 223 | 0.012072 | 0.125 | 0.08 | 261 | 0 | 0.364 | 1 | 1 | cs | TRUE
101 | LV_4204-8_0_6_line_101 |  | 98 | 99 | 0.0028739 | 0.125 | 0.08 | 261 | 0 | 0.364 | 1 | 1 | cs | TRUE
102 | LV_4204-8_0_6_line_102 |  | 98 | 100 | 0.0054975 | 0.125 | 0.08 | 261 | 0 | 0.364 | 1 | 1 | cs | TRUE
103 | LV_4204-8_0_6_line_103 |  | 99 | 101 | 0.020119 | 0.125 | 0.08 | 261 | 0 | 0.364 | 1 | 1 | cs | TRUE
104 | LV_4204-8_0_6_line_104 |  | 100 | 102 | 0.011078 | 0.125 | 0.08 | 261 | 0 | 0.364 | 1 | 1 | cs | TRUE
105 | LV_4204-8_0_6_line_105 |  | 101 | 103 | 0.012566 | 0.125 | 0.08 | 261 | 0 | 0.364 | 1 | 1 | cs | TRUE
106 | LV_4204-8_0_6_line_106 |  | 102 | 104 | 0.0031705 | 0.125 | 0.08 | 261 | 0 | 0.364 | 1 | 1 | cs | TRUE
107 | LV_4204-8_0_6_line_107 |  | 103 | 105 | 0.012148 | 0.125 | 0.08 | 261 | 0 | 0.364 | 1 | 1 | cs | TRUE
108 | LV_4204-8_0_6_line_108 |  | 103 | 106 | 0.0097451 | 0.125 | 0.08 | 261 | 0 | 0.364 | 1 | 1 | cs | TRUE
109 | LV_4204-8_0_6_line_109 |  | 104 | 107 | 0.005201 | 0.125 | 0.08 | 261 | 0 | 0.364 | 1 | 1 | cs | TRUE
110 | LV_4204-8_0_6_line_110 |  | 105 | 120 | 0.00067056 | 0.125 | 0.08 | 261 | 0 | 0.364 | 1 | 1 | cs | TRUE
111 | LV_4204-8_0_6_line_111 |  | 106 | 114 | 0.0071287 | 0.125 | 0.08 | 261 | 0 | 0.364 | 1 | 1 | cs | TRUE
112 | LV_4204-8_0_6_line_112 |  | 107 | 150 | 0.011031 | 0.125 | 0.08 | 261 | 0 | 0.364 | 1 | 1 | cs | TRUE
113 | LV_4204-8_0_6_line_113 |  | 108 | 109 | 0.018862 | 0.125 | 0.08 | 261 | 0 | 0.364 | 1 | 1 | cs | TRUE
114 | LV_4204-8_0_6_line_114 |  | 108 | 110 | 0.02352 | 0.125 | 0.08 | 261 | 0 | 0.364 | 1 | 1 | cs | TRUE
115 | LV_4204-8_0_6_line_115 |  | 109 | 111 | 0.018966 | 0.125 | 0.08 | 261 | 0 | 0.364 | 1 | 1 | cs | TRUE
116 | LV_4204-8_0_6_line_116 |  | 111 | 112 | 0.039363 | 0.125 | 0.08 | 261 | 0 | 0.364 | 1 | 1 | cs | TRUE
117 | LV_4204-8_0_6_line_117 |  | 112 | 113 | 0.014174 | 0.125 | 0.08 | 261 | 0 | 0.364 | 1 | 1 | cs | TRUE
118 | LV_4204-8_0_6_line_118 |  | 113 | 124 | 0.029297 | 0.125 | 0.08 | 261 | 0 | 0.364 | 1 | 1 | cs | TRUE
119 | LV_4204-8_0_6_line_119 |  | 114 | 115 | 0.027652 | 0.125 | 0.08 | 261 | 0 | 0.364 | 1 | 1 | cs | TRUE
120 | LV_4204-8_0_6_line_120 |  | 114 | 116 | 0.018068 | 0.125 | 0.08 | 261 | 0 | 0.364 | 1 | 1 | cs | TRUE
121 | LV_4204-8_0_6_line_121 |  | 115 | 117 | 0.013413 | 0.125 | 0.08 | 261 | 0 | 0.364 | 1 | 1 | cs | TRUE
122 | LV_4204-8_0_6_line_122 |  | 115 | 118 | 0.0091379 | 0.125 | 0.08 | 261 | 0 | 0.364 | 1 | 1 | cs | TRUE
123 | LV_4204-8_0_6_line_123 |  | 116 | 119 | 0.0093666 | 0.125 | 0.08 | 261 | 0 | 0.364 | 1 | 1 | cs | TRUE
124 | LV_4204-8_0_6_line_124 |  | 117 | 121 | 0.010616 | 0.125 | 0.08 | 261 | 0 | 0.364 | 1 | 1 | cs | TRUE
125 | LV_4204-8_0_6_line_125 |  | 118 | 122 | 0.024417 | 0.125 | 0.08 | 261 | 0 | 0.364 | 1 | 2 | cs | TRUE
126 | LV_4204-8_0_6_line_126 |  | 120 | 123 | 0.015521 | 0.125 | 0.08 | 261 | 0 | 0.364 | 1 | 1 | cs | TRUE
127 | LV_4204-8_0_6_line_127 |  | 122 | 131 | 0.015509 | 0.125 | 0.08 | 261 | 0 | 0.364 | 1 | 3 | cs | TRUE
128 | LV_4204-8_0_6_line_128 |  | 124 | 125 | 0.028281 | 0.125 | 0.08 | 261 | 0 | 0.364 | 1 | 1 | cs | TRUE
129 | LV_4204-8_0_6_line_129 |  | 125 | 126 | 0.0026602 | 0.125 | 0.08 | 261 | 0 | 0.364 | 1 | 1 | cs | TRUE
130 | LV_4204-8_0_6_line_130 |  | 126 | 127 | 0.028425 | 0.125 | 0.08 | 261 | 0 | 0.364 | 1 | 1 | cs | TRUE
131 | LV_4204-8_0_6_line_131 |  | 127 | 128 | 0.017855 | 0.125 | 0.08 | 261 | 0 | 0.364 | 1 | 1 | cs | TRUE
132 | LV_4204-8_0_6_line_132 |  | 128 | 136 | 0.002671 | 0.125 | 0.08 | 261 | 0 | 0.364 | 1 | 1 | cs | TRUE
133 | LV_4204-8_0_6_line_133 |  | 129 | 130 | 0.006484 | 0.125 | 0.08 | 261 | 0 | 0.364 | 1 | 3 | cs | TRUE
134 | LV_4204-8_0_6_line_134 |  | 129 | 131 | 0.024142 | 0.125 | 0.08 | 261 | 0 | 0.364 | 1 | 3 | cs | TRUE
135 | LV_4204-8_0_6_line_135 |  | 130 | 132 | 0.0081926 | 0.125 | 0.08 | 261 | 0 | 0.364 | 1 | 3 | cs | TRUE
136 | LV_4204-8_0_6_line_136 |  | 131 | 133 | 0.0070866 | 0.125 | 0.08 | 261 | 0 | 0.364 | 1 | 1 | cs | TRUE
137 | LV_4204-8_0_6_line_137 |  | 132 | 134 | 0.015325 | 0.125 | 0.08 | 261 | 0 | 0.364 | 1 | 3 | cs | TRUE
138 | LV_4204-8_0_6_line_138 |  | 133 | 135 | 0.016687 | 0.125 | 0.08 | 261 | 0 | 0.364 | 1 | 1 | cs | TRUE
139 | LV_4204-8_0_6_line_139 |  | 134 | 136 | 0.011558 | 0.125 | 0.08 | 261 | 0 | 0.364 | 1 | 3 | cs | TRUE
140 | LV_4204-8_0_6_line_140 |  | 135 | 137 | 0.012417 | 0.125 | 0.08 | 261 | 0 | 0.364 | 1 | 1 | cs | TRUE
141 | LV_4204-8_0_6_line_141 |  | 136 | 152 | 0.026427 | 0.125 | 0.08 | 261 | 0 | 0.364 | 1 | 3 | cs | TRUE
142 | LV_4204-8_0_6_line_142 |  | 137 | 246 | 0.015544 | 0.125 | 0.08 | 261 | 0 | 0.364 | 1 | 1 | cs | TRUE
143 | LV_4204-8_0_6_line_143 |  | 138 | 139 | 0.027025 | 0.125 | 0.08 | 261 | 0 | 0.364 | 1 | 1 | cs | TRUE
144 | LV_4204-8_0_6_line_144 |  | 138 | 140 | 0.020643 | 0.125 | 0.08 | 261 | 0 | 0.364 | 1 | 1 | cs | TRUE
145 | LV_4204-8_0_6_line_145 |  | 140 | 141 | 0.048852 | 0.125 | 0.08 | 261 | 0 | 0.364 | 1 | 1 | cs | TRUE
146 | LV_4204-8_0_6_line_146 |  | 140 | 142 | 0.12504 | 0.125 | 0.08 | 261 | 0 | 0.364 | 1 | 1 | cs | TRUE
147 | LV_4204-8_0_6_line_147 |  | 141 | 143 | 0.016385 | 0.125 | 0.08 | 261 | 0 | 0.364 | 1 | 1 | cs | TRUE
148 | LV_4204-8_0_6_line_148 |  | 141 | 144 | 0.015019 | 0.125 | 0.08 | 261 | 0 | 0.364 | 1 | 1 | cs | TRUE
149 | LV_4204-8_0_6_line_149 |  | 142 | 145 | 0.014262 | 0.125 | 0.08 | 261 | 0 | 0.364 | 1 | 1 | cs | TRUE
150 | LV_4204-8_0_6_line_150 |  | 143 | 146 | 0.02738 | 0.125 | 0.08 | 261 | 0 | 0.364 | 1 | 1 | cs | TRUE
151 | LV_4204-8_0_6_line_151 |  | 144 | 147 | 0.0083601 | 0.125 | 0.08 | 261 | 0 | 0.364 | 1 | 1 | cs | TRUE
152 | LV_4204-8_0_6_line_152 |  | 146 | 151 | 0.032546 | 0.125 | 0.08 | 261 | 0 | 0.364 | 1 | 1 | cs | TRUE
153 | LV_4204-8_0_6_line_153 |  | 147 | 148 | 0.011109 | 0.125 | 0.08 | 261 | 0 | 0.364 | 1 | 1 | cs | TRUE
154 | LV_4204-8_0_6_line_154 |  | 148 | 149 | 0.0049733 | 0.125 | 0.08 | 261 | 0 | 0.364 | 1 | 1 | cs | TRUE
155 | LV_4204-8_0_6_line_155 |  | 149 | 150 | 0.003527 | 0.125 | 0.08 | 261 | 0 | 0.364 | 1 | 1 | cs | TRUE
156 | LV_4204-8_0_6_line_156 |  | 151 | 244 | 0.023814 | 0.125 | 0.08 | 261 | 0 | 0.364 | 1 | 1 | cs | TRUE
157 | LV_4204-8_0_6_line_157 |  | 152 | 153 | 0.057421 | 0.125 | 0.08 | 261 | 0 | 0.364 | 1 | 1 | cs | TRUE
158 | LV_4204-8_0_6_line_158 |  | 152 | 154 | 0.014868 | 0.125 | 0.08 | 261 | 0 | 0.364 | 1 | 3 | cs | TRUE
159 | LV_4204-8_0_6_line_159 |  | 154 | 170 | 0.0038353 | 0.125 | 0.08 | 261 | 0 | 0.364 | 1 | 3 | cs | TRUE
160 | LV_4204-8_0_6_line_160 |  | 155 | 156 | 0.024473 | 0.125 | 0.08 | 261 | 0 | 0.364 | 1 | 1 | cs | TRUE
161 | LV_4204-8_0_6_line_161 |  | 155 | 157 | 0.010418 | 0.125 | 0.08 | 261 | 0 | 0.364 | 1 | 1 | cs | TRUE
162 | LV_4204-8_0_6_line_162 |  | 156 | 158 | 0.003327 | 0.125 | 0.08 | 261 | 0 | 0.364 | 1 | 1 | cs | TRUE
163 | LV_4204-8_0_6_line_163 |  | 157 | 159 | 0.015975 | 0.125 | 0.08 | 261 | 0 | 0.364 | 1 | 3 | cs | TRUE
164 | LV_4204-8_0_6_line_164 |  | 157 | 160 | 0.015899 | 0.125 | 0.08 | 261 | 0 | 0.364 | 1 | 3 | cs | TRUE
165 | LV_4204-8_0_6_line_165 |  | 158 | 161 | 0.00040975 | 0.125 | 0.08 | 261 | 0 | 0.364 | 1 | 1 | cs | TRUE
166 | LV_4204-8_0_6_line_166 |  | 159 | 162 | 0.003568 | 0.125 | 0.08 | 261 | 0 | 0.364 | 1 | 3 | cs | TRUE
167 | LV_4204-8_0_6_line_167 |  | 160 | 163 | 0.013275 | 0.125 | 0.08 | 261 | 0 | 0.364 | 1 | 3 | cs | TRUE
168 | LV_4204-8_0_6_line_168 |  | 161 | 164 | 0.0086775 | 0.125 | 0.08 | 261 | 0 | 0.364 | 1 | 1 | cs | TRUE
169 | LV_4204-8_0_6_line_169 |  | 162 | 165 | 0.013062 | 0.125 | 0.08 | 261 | 0 | 0.364 | 1 | 3 | cs | TRUE
170 | LV_4204-8_0_6_line_170 |  | 163 | 166 | 0.02586 | 0.125 | 0.08 | 261 | 0 | 0.364 | 1 | 3 | cs | TRUE
171 | LV_4204-8_0_6_line_171 |  | 164 | 234 | 0.018911 | 0.125 | 0.08 | 261 | 0 | 0.364 | 1 | 1 | cs | TRUE
172 | LV_4204-8_0_6_line_172 |  | 164 | 233 | 0.015578 | 0.125 | 0.08 | 261 | 0 | 0.364 | 1 | 1 | cs | TRUE
173 | LV_4204-8_0_6_line_173 |  | 165 | 167 | 0.011043 | 0.125 | 0.08 | 261 | 0 | 0.364 | 1 | 3 | cs | TRUE
174 | LV_4204-8_0_6_line_174 |  | 166 | 172 | 0.0029597 | 0.125 | 0.08 | 261 | 0 | 0.364 | 1 | 3 | cs | TRUE
175 | LV_4204-8_0_6_line_175 |  | 167 | 168 | 0.013303 | 0.125 | 0.08 | 261 | 0 | 0.364 | 1 | 3 | cs | TRUE
176 | LV_4204-8_0_6_line_176 |  | 168 | 169 | 0.0030645 | 0.125 | 0.08 | 261 | 0 | 0.364 | 1 | 1 | cs | TRUE
177 | LV_4204-8_0_6_line_177 |  | 168 | 170 | 0.023649 | 0.125 | 0.08 | 261 | 0 | 0.364 | 1 | 3 | cs | TRUE
178 | LV_4204-8_0_6_line_178 |  | 169 | 171 | 0.019931 | 0.125 | 0.08 | 261 | 0 | 0.364 | 1 | 1 | cs | TRUE
179 | LV_4204-8_0_6_line_179 |  | 171 | 202 | 0.013514 | 0.125 | 0.08 | 261 | 0 | 0.364 | 1 | 1 | cs | TRUE
180 | LV_4204-8_0_6_line_180 |  | 171 | 197 | 0.013471 | 0.125 | 0.08 | 261 | 0 | 0.364 | 1 | 1 | cs | TRUE
181 | LV_4204-8_0_6_line_181 |  | 172 | 173 | 0.013446 | 0.125 | 0.08 | 261 | 0 | 0.364 | 1 | 3 | cs | TRUE
182 | LV_4204-8_0_6_line_182 |  | 173 | 174 | 0.013445 | 0.125 | 0.08 | 261 | 0 | 0.364 | 1 | 1 | cs | TRUE
183 | LV_4204-8_0_6_line_183 |  | 173 | 175 | 0.032788 | 0.125 | 0.08 | 261 | 0 | 0.364 | 1 | 3 | cs | TRUE
184 | LV_4204-8_0_6_line_184 |  | 174 | 176 | 0.0049793 | 0.125 | 0.08 | 261 | 0 | 0.364 | 1 | 1 | cs | TRUE
185 | LV_4204-8_0_6_line_185 |  | 175 | 177 | 2.8672e-05 | 0.125 | 0.08 | 261 | 0 | 0.364 | 1 | 3 | cs | TRUE
186 | LV_4204-8_0_6_line_186 |  | 177 | 188 | 0.0020838 | 0.125 | 0.08 | 261 | 0 | 0.364 | 1 | 3 | cs | TRUE
187 | LV_4204-8_0_6_line_187 |  | 178 | 179 | 0.03214 | 0.125 | 0.08 | 261 | 0 | 0.364 | 1 | 1 | cs | TRUE
188 | LV_4204-8_0_6_line_188 |  | 179 | 180 | 0.029174 | 0.125 | 0.08 | 261 | 0 | 0.364 | 1 | 1 | cs | TRUE
189 | LV_4204-8_0_6_line_189 |  | 180 | 183 | 0.037361 | 0.125 | 0.08 | 261 | 0 | 0.364 | 1 | 1 | cs | TRUE
190 | LV_4204-8_0_6_line_190 |  | 180 | 184 | 0.031153 | 0.125 | 0.08 | 261 | 0 | 0.364 | 1 | 1 | cs | TRUE
191 | LV_4204-8_0_6_line_191 |  | 181 | 182 | 0.018634 | 0.125 | 0.08 | 261 | 0 | 0.364 | 1 | 1 | cs | TRUE
192 | LV_4204-8_0_6_line_192 |  | 182 | 194 | 0.013609 | 0.125 | 0.08 | 261 | 0 | 0.364 | 1 | 1 | cs | TRUE
193 | LV_4204-8_0_6_line_193 |  | 184 | 187 | 0.011454 | 0.125 | 0.08 | 261 | 0 | 0.364 | 1 | 1 | cs | TRUE
194 | LV_4204-8_0_6_line_194 |  | 185 | 186 | 0.016921 | 0.125 | 0.08 | 261 | 0 | 0.364 | 1 | 1 | cs | TRUE
195 | LV_4204-8_0_6_line_195 |  | 186 | 201 | 0.0073213 | 0.125 | 0.08 | 261 | 0 | 0.364 | 1 | 1 | cs | TRUE
196 | LV_4204-8_0_6_line_196 |  | 186 | 198 | 0.021816 | 0.125 | 0.08 | 261 | 0 | 0.364 | 1 | 1 | cs | TRUE
197 | LV_4204-8_0_6_line_197 |  | 187 | 189 | 8.4745e-05 | 0.125 | 0.08 | 261 | 0 | 0.364 | 1 | 1 | cs | TRUE
198 | LV_4204-8_0_6_line_198 |  | 188 | 199 | 9.1614e-05 | 0.125 | 0.08 | 261 | 0 | 0.364 | 1 | 3 | cs | TRUE
199 | LV_4204-8_0_6_line_199 |  | 189 | 190 | 0.015782 | 0.125 | 0.08 | 261 | 0 | 0.364 | 1 | 1 | cs | TRUE
200 | LV_4204-8_0_6_line_200 |  | 190 | 191 | 0.021438 | 0.125 | 0.08 | 261 | 0 | 0.364 | 1 | 1 | cs | TRUE
201 | LV_4204-8_0_6_line_201 |  | 190 | 192 | 0.0033154 | 0.125 | 0.08 | 261 | 0 | 0.364 | 1 | 1 | cs | TRUE
202 | LV_4204-8_0_6_line_202 |  | 191 | 193 | 0.00969 | 0.125 | 0.08 | 261 | 0 | 0.364 | 1 | 1 | cs | TRUE
203 | LV_4204-8_0_6_line_203 |  | 192 | 194 | 0.017977 | 0.125 | 0.08 | 261 | 0 | 0.364 | 1 | 1 | cs | TRUE
204 | LV_4204-8_0_6_line_204 |  | 193 | 197 | 0.014156 | 0.125 | 0.08 | 261 | 0 | 0.364 | 1 | 1 | cs | TRUE
205 | LV_4204-8_0_6_line_205 |  | 194 | 195 | 0.0056548 | 0.125 | 0.08 | 261 | 0 | 0.364 | 1 | 1 | cs | TRUE
206 | LV_4204-8_0_6_line_206 |  | 195 | 196 | 0.021529 | 0.125 | 0.08 | 261 | 0 | 0.364 | 1 | 1 | cs | TRUE
207 | LV_4204-8_0_6_line_207 |  | 196 | 198 | 0.012088 | 0.125 | 0.08 | 261 | 0 | 0.364 | 1 | 1 | cs | TRUE
208 | LV_4204-8_0_6_line_208 |  | 199 | 200 | 0.025029 | 0.125 | 0.08 | 261 | 0 | 0.364 | 1 | 3 | cs | TRUE
209 | LV_4204-8_0_6_line_209 |  | 200 | 220 | 9.1609e-05 | 0.125 | 0.08 | 261 | 0 | 0.364 | 1 | 3 | cs | TRUE
210 | LV_4204-8_0_6_line_210 |  | 201 | 212 | 0.015273 | 0.125 | 0.08 | 261 | 0 | 0.364 | 1 | 1 | cs | TRUE
211 | LV_4204-8_0_6_line_211 |  | 203 | 205 | 0.016935 | 0.125 | 0.08 | 261 | 0 | 0.364 | 1 | 1 | cs | TRUE
212 | LV_4204-8_0_6_line_212 |  | 204 | 206 | 0.00018649 | 0.125 | 0.08 | 261 | 0 | 0.364 | 1 | 1 | cs | TRUE
213 | LV_4204-8_0_6_line_213 |  | 205 | 212 | 0.015375 | 0.125 | 0.08 | 261 | 0 | 0.364 | 1 | 1 | cs | TRUE
214 | LV_4204-8_0_6_line_214 |  | 207 | 208 | 0.0094457 | 0.125 | 0.08 | 261 | 0 | 0.364 | 1 | 3 | cs | TRUE
215 | LV_4204-8_0_6_line_215 |  | 207 | 209 | 0.030683 | 0.125 | 0.08 | 261 | 0 | 0.364 | 1 | 1 | cs | TRUE
216 | LV_4204-8_0_6_line_216 |  | 208 | 210 | 0.019255 | 0.125 | 0.08 | 261 | 0 | 0.364 | 1 | 3 | cs | TRUE
217 | LV_4204-8_0_6_line_217 |  | 210 | 211 | 0.0049459 | 0.125 | 0.08 | 261 | 0 | 0.364 | 1 | 3 | cs | TRUE
218 | LV_4204-8_0_6_line_218 |  | 211 | 217 | 0.034651 | 0.125 | 0.08 | 261 | 0 | 0.364 | 1 | 3 | cs | TRUE
219 | LV_4204-8_0_6_line_219 |  | 213 | 214 | 0.021631 | 0.125 | 0.08 | 261 | 0 | 0.364 | 1 | 1 | cs | TRUE
220 | LV_4204-8_0_6_line_220 |  | 214 | 215 | 0.0029233 | 0.125 | 0.08 | 261 | 0 | 0.364 | 1 | 1 | cs | TRUE
221 | LV_4204-8_0_6_line_221 |  | 215 | 216 | 0.00020857 | 0.125 | 0.08 | 261 | 0 | 0.364 | 1 | 1 | cs | TRUE
222 | LV_4204-8_0_6_line_222 |  | 217 | 218 | 0.022812 | 0.125 | 0.08 | 261 | 0 | 0.364 | 1 | 1 | cs | TRUE
223 | LV_4204-8_0_6_line_223 |  | 217 | 219 | 0.024091 | 0.125 | 0.08 | 261 | 0 | 0.364 | 1 | 3 | cs | TRUE
224 | LV_4204-8_0_6_line_224 |  | 218 | 221 | 0.0067371 | 0.125 | 0.08 | 261 | 0 | 0.364 | 1 | 1 | cs | TRUE
225 | LV_4204-8_0_6_line_225 |  | 219 | 220 | 0.0053912 | 0.125 | 0.08 | 261 | 0 | 0.364 | 1 | 3 | cs | TRUE
226 | LV_4204-8_0_6_line_226 |  | 221 | 222 | 0.022663 | 0.125 | 0.08 | 261 | 0 | 0.364 | 1 | 1 | cs | TRUE
227 | LV_4204-8_0_6_line_227 |  | 222 | 224 | 0.034537 | 0.125 | 0.08 | 261 | 0 | 0.364 | 1 | 1 | cs | TRUE
228 | LV_4204-8_0_6_line_228 |  | 224 | 225 | 0.0455 | 0.125 | 0.08 | 261 | 0 | 0.364 | 1 | 1 | cs | TRUE
229 | LV_4204-8_0_6_line_229 |  | 225 | 228 | 0.00449 | 0.125 | 0.08 | 261 | 0 | 0.364 | 1 | 1 | cs | TRUE
230 | LV_4204-8_0_6_line_230 |  | 225 | 229 | 0.010905 | 0.125 | 0.08 | 261 | 0 | 0.364 | 1 | 1 | cs | TRUE
231 | LV_4204-8_0_6_line_231 |  | 226 | 227 | 0.015825 | 0.125 | 0.08 | 261 | 0 | 0.364 | 1 | 1 | cs | TRUE
232 | LV_4204-8_0_6_line_232 |  | 227 | 230 | 0.0051765 | 0.125 | 0.08 | 261 | 0 | 0.364 | 1 | 1 | cs | TRUE
233 | LV_4204-8_0_6_line_233 |  | 229 | 231 | 0.00011061 | 0.125 | 0.08 | 261 | 0 | 0.364 | 1 | 1 | cs | TRUE
234 | LV_4204-8_0_6_line_234 |  | 230 | 232 | 0.013397 | 0.125 | 0.08 | 261 | 0 | 0.364 | 1 | 1 | cs | TRUE
235 | LV_4204-8_0_6_line_235 |  | 232 | 233 | 0.00040957 | 0.125 | 0.08 | 261 | 0 | 0.364 | 1 | 1 | cs | TRUE
236 | LV_4204-8_0_6_line_236 |  | 234 | 235 | 0.003332 | 0.125 | 0.08 | 261 | 0 | 0.364 | 1 | 1 | cs | TRUE
237 | LV_4204-8_0_6_line_237 |  | 235 | 236 | 0.0078548 | 0.125 | 0.08 | 261 | 0 | 0.364 | 1 | 1 | cs | TRUE
238 | LV_4204-8_0_6_line_238 |  | 236 | 237 | 0.0035509 | 0.125 | 0.08 | 261 | 0 | 0.364 | 1 | 1 | cs | TRUE
239 | LV_4204-8_0_6_line_239 |  | 237 | 238 | 0.015269 | 0.125 | 0.08 | 261 | 0 | 0.364 | 1 | 1 | cs | TRUE
240 | LV_4204-8_0_6_line_240 |  | 238 | 239 | 0.0042607 | 0.125 | 0.08 | 261 | 0 | 0.364 | 1 | 1 | cs | TRUE
241 | LV_4204-8_0_6_line_241 |  | 240 | 241 | 0.019371 | 0.125 | 0.08 | 261 | 0 | 0.364 | 1 | 1 | cs | TRUE
242 | LV_4204-8_0_6_line_242 |  | 240 | 242 | 0.0042218 | 0.125 | 0.08 | 261 | 0 | 0.364 | 1 | 1 | cs | TRUE
243 | LV_4204-8_0_6_line_243 |  | 241 | 243 | 0.0026805 | 0.125 | 0.08 | 261 | 0 | 0.364 | 1 | 1 | cs | TRUE
244 | LV_4204-8_0_6_line_244 |  | 242 | 244 | 0.012675 | 0.125 | 0.08 | 261 | 0 | 0.364 | 1 | 1 | cs | TRUE
245 | LV_4204-8_0_6_line_245 |  | 243 | 245 | 0.010236 | 0.125 | 0.08 | 261 | 0 | 0.364 | 1 | 1 | cs | TRUE

## trafo
| name | std_type | hv_bus | lv_bus | sn_mva | vn_hv_kv | vn_lv_kv | vk_percent | vkr_percent | pfe_kw | i0_percent | shift_degree | tap_side | tap_neutral | tap_min | tap_max | tap_step_percent | tap_step_degree | tap_pos | tap_phase_shifter | parallel | df | in_service
0 | LV_4204-8_0_6_trafo_199 | 0.63 MVA 20/0.4 kV | 247 | 210 | 0.63 | 20 | 0.4 | 6 | 1.206 | 1.65 | 0.2619 | 150 | hv | 0 | -2 | 2 | 2.5 | 0 | 0 | FALSE | 1 | 1 | TRUE

## line_geodata
| x0 | y0 | x1 | y1 | x2 | y2 | x3 | y3 | x4 | y4
0 | 2655462.8788 | 1250340.3661 | 2655469.6328 | 1250326.0668
1 | 2655462.8788 | 1250340.3661 | 2655465.971 | 1250342.215
2 | 2655462.8788 | 1250340.3661 | 2655443.2523 | 1250328.6286
3 | 2655465.971 | 1250342.215 | 2655478.0259 | 1250349.4233
4 | 2655430.3357 | 1250320.9039 | 2655443.2523 | 1250328.6286
5 | 2655475.5961 | 1250264.8828 | 2655478.0789 | 1250266.1365
6 | 2655458.7579 | 1250256.3807 | 2655475.5961 | 1250264.8828
7 | 2655458.7579 | 1250256.3807 | 2655466.5148 | 1250238.0104
8 | 2655458.7579 | 1250256.3807 | 2655453.9668 | 1250267.2956
9 | 2655496.2775 | 1250360.3368 | 2655478.0259 | 1250349.4233
10 | 2655430.3357 | 1250320.9039 | 2655417.7572 | 1250311.3263
11 | 2655430.3357 | 1250320.9039 | 2655424.2124 | 1250333.1485
12 | 2655496.2775 | 1250360.3368 | 2655512.8573 | 1250368.164 | 2655524.2112 | 1250369.7603
13 | 2655496.2775 | 1250360.3368 | 2655495.8981 | 1250369.4173 | 2655491.7024 | 1250377.4859
14 | 2655496.2775 | 1250360.3368 | 2655509.0203 | 1250334.774
15 | 2655406.282 | 1250302.5887 | 2655417.7572 | 1250311.3263
16 | 2655416.5955 | 1250348.3798 | 2655424.2124 | 1250333.1485
17 | 2655412.9924 | 1250283.4532 | 2655453.9668 | 1250267.2956
18 | 2655406.282 | 1250302.5887 | 2655409.4905 | 1250294.502 | 2655412.9924 | 1250283.4532
19 | 2655414.4288 | 1250239.4532 | 2655417.2062 | 1250248.4312 | 2655418.14 | 1250258.3579 | 2655418.078 | 1250267.408 | 2655412.9924 | 1250283.4532
20 | 2655414.4288 | 1250239.4532 | 2655411.0965 | 1250228.6816
21 | 2655403.4594 | 1250203.9943 | 2655411.0965 | 1250228.6816
22 | 2655406.282 | 1250302.5887 | 2655400.7949 | 1250298.4346 | 2655392.9249 | 1250294.1148
23 | 2655524.2112 | 1250369.7603 | 2655524.6623 | 1250375.6019 | 2655518.2293 | 1250388.5141
24 | 2655518.2293 | 1250388.5141 | 2655508.6342 | 1250407.7733
25 | 2655496.1432 | 1250427.8821 | 2655508.0824 | 1250408.8808 | 2655508.6342 | 1250407.7733
26 | 2655458.6009 | 1250418.3466 | 2655449.7929 | 1250425.4357 | 2655434.1362 | 1250435.9522
27 | 2655458.6009 | 1250418.3466 | 2655478.0327 | 1250428.497
28 | 2655434.1362 | 1250435.9522 | 2655450.5955 | 1250445.3015
29 | 2655434.1362 | 1250435.9522 | 2655424.4013 | 1250442.1521
30 | 2655416.5955 | 1250348.3798 | 2655410.7515 | 1250360.0658
31 | 2655392.9249 | 1250294.1148 | 2655387.0608 | 1250290.896
32 | 2655410.7515 | 1250360.0658 | 2655409.0725 | 1250363.4234 | 2655402.043 | 1250376.2385
33 | 2655403.4594 | 1250203.9943 | 2655400.0619 | 1250204.841 | 2655381.022 | 1250206.1462
34 | 2655374.2322 | 1250283.8543 | 2655387.0608 | 1250290.896
35 | 2655376.9389 | 1250206.4261 | 2655381.022 | 1250206.1462
36 | 2655374.2322 | 1250283.8543 | 2655367.4577 | 1250280.1358
37 | 2655143.0402 | 1250198.8072 | 2655150.1207 | 1250199.3297 | 2655159.2274 | 1250200.1447
38 | 2655175.1105 | 1250201.5637 | 2655168.2841 | 1250200.9553 | 2655159.2274 | 1250200.1447
39 | 2655175.1105 | 1250201.5637 | 2655192.2653 | 1250203.6803
40 | 2655175.1105 | 1250201.5637 | 2655176.7852 | 1250183.9129
41 | 2655180.6398 | 1250235.2605 | 2655192.2653 | 1250203.6803
42 | 2655192.2653 | 1250203.6803 | 2655199.8312 | 1250204.5343
43 | 2655180.6398 | 1250235.2605 | 2655179.6535 | 1250237.4084 | 2655167.1859 | 1250265.4006
44 | 2655180.6398 | 1250235.2605 | 2655161.9776 | 1250234.1353
45 | 2655207.2128 | 1250205.3674 | 2655199.8312 | 1250204.5343
46 | 2655167.1859 | 1250265.4006 | 2655186.4619 | 1250274.9567
47 | 2655167.1859 | 1250265.4006 | 2655148.6503 | 1250309.5932
48 | 2655208.786 | 1250205.545 | 2655207.2128 | 1250205.3674
49 | 2655307.8902 | 1250292.2793 | 2655315.2411 | 1250267.5129
50 | 2655319.3347 | 1250253.721 | 2655315.2411 | 1250267.5129
51 | 2655302.3199 | 1250311.0463 | 2655307.8902 | 1250292.2793
52 | 2655319.3347 | 1250253.721 | 2655314.9515 | 1250251.3453
53 | 2655319.3347 | 1250253.721 | 2655328.2832 | 1250258.6329
54 | 2655314.9515 | 1250251.3453 | 2655295.737 | 1250240.9308
55 | 2655338.8061 | 1250264.4089 | 2655328.2832 | 1250258.6329
56 | 2655287.5412 | 1250236.4886 | 2655295.737 | 1250240.9308
57 | 2655350.6049 | 1250270.8853 | 2655338.8061 | 1250264.4089
58 | 2655261.6412 | 1250222.4504 | 2655287.5412 | 1250236.4886
59 | 2655358.8198 | 1250275.3945 | 2655350.6049 | 1250270.8853
60 | 2655261.6412 | 1250222.4504 | 2655259.122 | 1250227.8752 | 2655256.6395 | 1250237.1166
61 | 2655261.6412 | 1250222.4504 | 2655245.8916 | 1250213.4484
62 | 2655256.6395 | 1250237.1166 | 2655256.0466 | 1250239.3238
63 | 2655237.792 | 1250208.8189 | 2655245.8916 | 1250213.4484
64 | 2655250.5036 | 1250259.9585 | 2655248.4871 | 1250267.4649
65 | 2655250.5036 | 1250259.9585 | 2655251.0067 | 1250258.0856
66 | 2655245.9747 | 1250276.8178 | 2655248.4871 | 1250267.4649
67 | 2655251.0067 | 1250258.0856 | 2655251.0755 | 1250257.8294
68 | 2655251.0755 | 1250257.8294 | 2655256.0466 | 1250239.3238
69 | 2655388.7899 | 1250406.0522 | 2655397.4221 | 1250384.6626 | 2655402.043 | 1250376.2385
70 | 2655388.5928 | 1250406.4712 | 2655388.7899 | 1250406.0522
71 | 2655388.7899 | 1250406.0522 | 2655372.8183 | 1250398.1601
72 | 2655388.5928 | 1250406.4712 | 2655373.2196 | 1250439.1382
73 | 2655350.6146 | 1250387.1885 | 2655372.8183 | 1250398.1601
74 | 2655367.3941 | 1250451.5171 | 2655373.2196 | 1250439.1382
75 | 2655350.6146 | 1250387.1885 | 2655331.7411 | 1250377.8624
76 | 2655306.2065 | 1250365.2449 | 2655331.7411 | 1250377.8624
77 | 2655306.2065 | 1250365.2449 | 2655305.6716 | 1250364.9806
78 | 2655305.6716 | 1250364.9806 | 2655282.2001 | 1250353.3825
79 | 2655282.2001 | 1250353.3825 | 2655278.8628 | 1250351.7334 | 2655276.8437 | 1250348.8682 | 2655276.8437 | 1250348.8682
80 | 2655280.1114 | 1250337.2125 | 2655278.3713 | 1250342.9228 | 2655276.8437 | 1250348.8682
81 | 2655280.1114 | 1250337.2125 | 2655280.2903 | 1250336.6254
82 | 2655260.6037 | 1250311.3357 | 2655255.7234 | 1250308.9839
83 | 2655246.9319 | 1250304.7474 | 2655255.7234 | 1250308.9839
84 | 2655240.039 | 1250301.4259 | 2655246.9319 | 1250304.7474
85 | 2655240.039 | 1250301.4259 | 2655233.2903 | 1250298.1719 | 2655224.8741 | 1250293.9995
86 | 2655240.039 | 1250301.4259 | 2655233.6742 | 1250314.5366
87 | 2655224.8741 | 1250293.9995 | 2655210.7193 | 1250286.9823
88 | 2655233.6742 | 1250314.5366 | 2655227.6099 | 1250327.0281
89 | 2655264.6454 | 1250203.8768 | 2655246.4477 | 1250207.2259
90 | 2655237.792 | 1250208.8189 | 2655246.4477 | 1250207.2259
91 | 2655264.6454 | 1250203.8768 | 2655301.2225 | 1250191.6204 | 2655316.874 | 1250185.1411
92 | 2655237.792 | 1250208.8189 | 2655224.1834 | 1250207.2829
93 | 2655326.2544 | 1250181.2579 | 2655316.874 | 1250185.1411
94 | 2655224.1834 | 1250207.2829 | 2655221.9138 | 1250207.0267
95 | 2655326.2544 | 1250181.2579 | 2655329.0801 | 1250180.061
96 | 2655208.786 | 1250205.545 | 2655221.9138 | 1250207.0267
97 | 2655358.8198 | 1250275.3945 | 2655367.4577 | 1250280.1358
98 | 2655210.7193 | 1250286.9823 | 2655186.4619 | 1250274.9567
99 | 2655226.7619 | 1250328.7748 | 2655227.6099 | 1250327.0281
100 | 2655221.4896 | 1250339.635 | 2655226.7619 | 1250328.7748
101 | 2655226.2012 | 1250700.344 | 2655223.7062 | 1250698.9177
102 | 2655218.9335 | 1250696.1893 | 2655223.7062 | 1250698.9177
103 | 2655243.6674 | 1250710.3287 | 2655226.2012 | 1250700.344
104 | 2655218.9335 | 1250696.1893 | 2655209.316 | 1250690.6914
105 | 2655254.5418 | 1250716.6253 | 2655251.4416 | 1250714.7729 | 2655243.6674 | 1250710.3287
106 | 2655209.316 | 1250690.6914 | 2655206.5635 | 1250689.1179
107 | 2655254.5418 | 1250716.6253 | 2655260.5151 | 1250706.0473
108 | 2655254.5418 | 1250716.6253 | 2655262.9043 | 1250721.6289
109 | 2655202.0482 | 1250686.5366 | 2655206.5635 | 1250689.1179
110 | 2655260.8448 | 1250705.4634 | 2655260.5151 | 1250706.0473
111 | 2655269.53 | 1250724.2592 | 2655262.9043 | 1250721.6289
112 | 2655202.0482 | 1250686.5366 | 2655192.4716 | 1250681.0621
113 | 2655241.2487 | 1250761.1886 | 2655257.7831 | 1250770.2651
114 | 2655241.2487 | 1250761.1886 | 2655220.6309 | 1250749.8705
115 | 2655274.4084 | 1250779.3914 | 2655257.7831 | 1250770.2651
116 | 2655308.9139 | 1250798.3331 | 2655274.4084 | 1250779.3914
117 | 2655308.9139 | 1250798.3331 | 2655317.8192 | 1250787.3064
118 | 2655317.8192 | 1250787.3064 | 2655328.548 | 1250774.0217 | 2655334.3436 | 1250763.2619
119 | 2655269.53 | 1250724.2592 | 2655276.9608 | 1250720.7038 | 2655287.2675 | 1250704.2107
120 | 2655269.53 | 1250724.2592 | 2655285.1853 | 1250733.2804
121 | 2655287.2675 | 1250704.2107 | 2655298.6582 | 1250711.2931
122 | 2655287.2675 | 1250704.2107 | 2655292.2484 | 1250696.5495
123 | 2655293.301 | 1250737.9569 | 2655285.1853 | 1250733.2804
124 | 2655307.6737 | 1250716.8986 | 2655298.6582 | 1250711.2931
125 | 2655305.5577 | 1250676.0785 | 2655292.2484 | 1250696.5495
126 | 2655268.4764 | 1250691.9488 | 2655260.8448 | 1250705.4634
127 | 2655314.0111 | 1250663.0761 | 2655305.5577 | 1250676.0785
128 | 2655334.3436 | 1250763.2619 | 2655344.7026 | 1250744.0295 | 2655347.7813 | 1250738.3775
129 | 2655349.0538 | 1250736.0414 | 2655347.7813 | 1250738.3775
130 | 2655349.0538 | 1250736.0414 | 2655362.6509 | 1250711.079
131 | 2655371.192 | 1250695.3988 | 2655362.6509 | 1250711.079
132 | 2655371.192 | 1250695.3988 | 2655372.4745 | 1250693.0536
133 | 2655335.4936 | 1250674.0914 | 2655341.2634 | 1250677.0499
134 | 2655314.0111 | 1250663.0761 | 2655335.4936 | 1250674.0914
135 | 2655348.5534 | 1250680.7879 | 2655341.2634 | 1250677.0499
136 | 2655314.0111 | 1250663.0761 | 2655307.8536 | 1250659.5683
137 | 2655362.1901 | 1250687.7802 | 2655348.5534 | 1250680.7879
138 | 2655293.3546 | 1250651.3087 | 2655307.8536 | 1250659.5683
139 | 2655372.4745 | 1250693.0536 | 2655362.1901 | 1250687.7802
140 | 2655293.3546 | 1250651.3087 | 2655286.7796 | 1250661.8424
141 | 2655372.4745 | 1250693.0536 | 2655385.1543 | 1250669.8674
142 | 2655278.5489 | 1250675.0285 | 2655286.7796 | 1250661.8424
143 | 2655140.1885 | 1250705.712 | 2655163.879 | 1250718.7168
144 | 2655122.0924 | 1250695.7782 | 2655140.1885 | 1250705.712
145 | 2655122.0924 | 1250695.7782 | 2655155.1511 | 1250659.7274
146 | 2655122.0924 | 1250695.7782 | 2655010.3891 | 1250639.5909
147 | 2655155.1511 | 1250659.7274 | 2655164.9883 | 1250646.6239
148 | 2655155.1511 | 1250659.7274 | 2655168.1902 | 1250667.1813
149 | 2655010.3891 | 1250639.5909 | 2654998.0979 | 1250632.3564
150 | 2655181.4266 | 1250624.7277 | 2655164.9883 | 1250646.6239
151 | 2655175.448 | 1250671.3304 | 2655168.1902 | 1250667.1813
152 | 2655200.9661 | 1250598.7004 | 2655181.4266 | 1250624.7277
153 | 2655175.448 | 1250671.3304 | 2655185.092 | 1250676.8435
154 | 2655185.092 | 1250676.8435 | 2655189.4096 | 1250679.3117
155 | 2655192.4716 | 1250681.0621 | 2655189.4096 | 1250679.3117
156 | 2655200.9661 | 1250598.7004 | 2655221.6594 | 1250610.4853
157 | 2655385.1543 | 1250669.8674 | 2655430.6986 | 1250704.8378
158 | 2655385.1543 | 1250669.8674 | 2655392.2879 | 1250656.823
159 | 2655392.2879 | 1250656.823 | 2655394.1281 | 1250653.458
160 | 2655327.6959 | 1250586.6248 | 2655349.3653 | 1250597.9979
161 | 2655358.59 | 1250602.8394 | 2655349.3653 | 1250597.9979
162 | 2655327.6959 | 1250586.6248 | 2655324.75 | 1250585.0787
163 | 2655358.59 | 1250602.8394 | 2655372.7106 | 1250610.31
164 | 2655358.59 | 1250602.8394 | 2655365.8869 | 1250588.7143
165 | 2655324.75 | 1250585.0787 | 2655324.3871 | 1250584.8882
166 | 2655375.8644 | 1250611.9786 | 2655372.7106 | 1250610.31
167 | 2655365.8869 | 1250588.7143 | 2655371.9799 | 1250576.9197
168 | 2655316.7036 | 1250580.8556 | 2655324.3871 | 1250584.8882
169 | 2655384.0928 | 1250621.0679 | 2655381.6956 | 1250615.0636 | 2655375.8644 | 1250611.9786
170 | 2655371.9799 | 1250576.9197 | 2655383.8488 | 1250553.9444
171 | 2655316.7036 | 1250580.8556 | 2655308.1481 | 1250597.7205
172 | 2655316.7036 | 1250580.8556 | 2655302.911 | 1250573.6143
173 | 2655384.0928 | 1250621.0679 | 2655384.0928 | 1250621.0679 | 2655393.7916 | 1250626.3482
174 | 2655383.8488 | 1250553.9444 | 2655385.2072 | 1250551.3148
175 | 2655405.4751 | 1250632.7091 | 2655393.7916 | 1250626.3482
176 | 2655405.4751 | 1250632.7091 | 2655406.9588 | 1250630.0277
177 | 2655405.4751 | 1250632.7091 | 2655394.1281 | 1250653.458
178 | 2655416.6088 | 1250612.5881 | 2655406.9588 | 1250630.0277
179 | 2655416.6088 | 1250612.5881 | 2655428.6397 | 1250618.7436
180 | 2655416.6088 | 1250612.5881 | 2655422.7309 | 1250600.5886
181 | 2655391.3786 | 1250539.3685 | 2655385.2072 | 1250551.3148
182 | 2655391.3786 | 1250539.3685 | 2655399.4447 | 1250528.6119
183 | 2655391.3786 | 1250539.3685 | 2655363.1043 | 1250522.7673
184 | 2655402.432 | 1250524.6282 | 2655399.4447 | 1250528.6119
185 | 2655363.1043 | 1250522.7673 | 2655363.0796 | 1250522.7528
186 | 2655361.2826 | 1250521.6977 | 2655363.0796 | 1250522.7528
187 | 2655510.9136 | 1250544.223 | 2655510.9136 | 1250544.223 | 2655525.3849 | 1250549.8401 | 2655532.1208 | 1250534.6499
188 | 2655510.9136 | 1250544.223 | 2655506.9964 | 1250545.7651 | 2655494.9717 | 1250567.6425
189 | 2655486.929 | 1250600.6237 | 2655483.0989 | 1250595.5425 | 2655482.9132 | 1250589.5811 | 2655494.9717 | 1250567.6425
190 | 2655463.8255 | 1250568.2878 | 2655494.9717 | 1250567.6425
191 | 2655460.7268 | 1250544.9154 | 2655468.4945 | 1250548.5179 | 2655472.3893 | 1250548.5543 | 2655475.4515 | 1250543.1904
192 | 2655448.3812 | 1250539.19 | 2655460.7268 | 1250544.9154
193 | 2655463.8255 | 1250568.2878 | 2655462.4747 | 1250570.6546 | 2655454.7738 | 1250566.5459
194 | 2655470.0525 | 1250482.0754 | 2655485.7397 | 1250488.4182
195 | 2655470.0525 | 1250482.0754 | 2655472.8603 | 1250475.314
196 | 2655470.0525 | 1250482.0754 | 2655462.3131 | 1250502.4725
197 | 2655454.7738 | 1250566.5459 | 2655454.699 | 1250566.5061
198 | 2655361.2826 | 1250521.6977 | 2655361.2036 | 1250521.6513
199 | 2655440.7747 | 1250559.077 | 2655454.699 | 1250566.5061
200 | 2655440.7747 | 1250559.077 | 2655432.5116 | 1250578.8584
201 | 2655440.7747 | 1250559.077 | 2655441.9591 | 1250555.9804
202 | 2655428.7767 | 1250587.7997 | 2655432.5116 | 1250578.8584
203 | 2655448.3812 | 1250539.19 | 2655441.9591 | 1250555.9804
204 | 2655428.7767 | 1250587.7997 | 2655426.6131 | 1250592.9792 | 2655422.7309 | 1250600.5886
205 | 2655448.3812 | 1250539.19 | 2655450.3873 | 1250533.903
206 | 2655458.0247 | 1250513.7747 | 2655450.3873 | 1250533.903
207 | 2655462.3131 | 1250502.4725 | 2655458.0247 | 1250513.7747
208 | 2655361.2036 | 1250521.6513 | 2655339.6198 | 1250508.9785
209 | 2655339.6198 | 1250508.9785 | 2655339.5408 | 1250508.9321
210 | 2655478.7177 | 1250461.2088 | 2655472.8603 | 1250475.314
211 | 2655465.3206 | 1250453.6658 | 2655450.5955 | 1250445.3015
212 | 2655424.4013 | 1250442.1521 | 2655424.244 | 1250442.2523
213 | 2655478.7177 | 1250461.2088 | 2655473.4232 | 1250458.2683 | 2655465.3206 | 1250453.6658
214 | 2655367.3941 | 1250451.5171 | 2655360.3568 | 1250457.8178
215 | 2655367.3941 | 1250451.5171 | 2655377.3531 | 1250461.8061 | 2655382.3425 | 1250462.6533 | 2655392.7139 | 1250458.1595
216 | 2655360.3568 | 1250457.8178 | 2655356.7136 | 1250461.0796 | 2655346.3064 | 1250470.9816
217 | 2655342.4591 | 1250474.0687 | 2655344.7708 | 1250472.4426 | 2655346.3064 | 1250470.9816
218 | 2655314.1174 | 1250494.0048 | 2655342.4591 | 1250474.0687
219 | 2655496.1432 | 1250427.8821 | 2655515.224 | 1250438.0706
220 | 2655517.8027 | 1250439.4475 | 2655515.224 | 1250438.0706
221 | 2655517.9867 | 1250439.5457 | 2655517.8027 | 1250439.4475
222 | 2655314.1174 | 1250494.0048 | 2655294.9979 | 1250506.4489
223 | 2655314.1174 | 1250494.0048 | 2655334.8918 | 1250506.2024
224 | 2655294.9979 | 1250506.4489 | 2655289.3515 | 1250510.1239
225 | 2655334.8918 | 1250506.2024 | 2655339.5408 | 1250508.9321
226 | 2655270.3572 | 1250522.4865 | 2655289.3515 | 1250510.1239
227 | 2655241.4111 | 1250541.3264 | 2655270.3572 | 1250522.4865
228 | 2655241.4111 | 1250541.3264 | 2655228.4062 | 1250559.7735 | 2655248.0587 | 1250571.587
229 | 2655248.0587 | 1250571.587 | 2655251.9172 | 1250573.9023
230 | 2655248.0587 | 1250571.587 | 2655243.2892 | 1250581.3939
231 | 2655286.1033 | 1250564.7902 | 2655272.0919 | 1250557.434
232 | 2655286.1033 | 1250564.7902 | 2655290.6865 | 1250567.1964
233 | 2655243.2408 | 1250581.4934 | 2655243.2892 | 1250581.3939
234 | 2655290.6865 | 1250567.1964 | 2655302.5484 | 1250573.424
235 | 2655302.911 | 1250573.6143 | 2655302.5484 | 1250573.424
236 | 2655306.5858 | 1250600.6635 | 2655307.929 | 1250598.1523 | 2655308.1481 | 1250597.7205
237 | 2655306.5858 | 1250600.6635 | 2655302.8809 | 1250607.5897
238 | 2655301.2061 | 1250610.7207 | 2655302.8809 | 1250607.5897
239 | 2655301.2061 | 1250610.7207 | 2655298.9632 | 1250614.9136 | 2655294.2933 | 1250624.3331
240 | 2655292.4007 | 1250628.1505 | 2655294.2933 | 1250624.3331
241 | 2655236.3422 | 1250618.8472 | 2655253.1751 | 1250628.4335
242 | 2655236.3422 | 1250618.8472 | 2655232.6736 | 1250616.7579
243 | 2655255.5043 | 1250629.7601 | 2655253.1751 | 1250628.4335
244 | 2655221.6594 | 1250610.4853 | 2655232.6736 | 1250616.7579
245 | 2655255.5043 | 1250629.7601 | 2655264.3994 | 1250634.8258

## bus_geodata
| x | y | coords
0 | 2655469.6328 | 1250326.0668
1 | 2655462.8788 | 1250340.3661
2 | 2655465.971 | 1250342.215
3 | 2655443.2523 | 1250328.6286
4 | 2655475.5961 | 1250264.8828
5 | 2655478.0789 | 1250266.1365
6 | 2655458.7579 | 1250256.3807
7 | 2655478.0259 | 1250349.4233
8 | 2655430.3357 | 1250320.9039
9 | 2655496.2775 | 1250360.3368
10 | 2655417.7572 | 1250311.3263
11 | 2655424.2124 | 1250333.1485
12 | 2655466.5148 | 1250238.0104
13 | 2655453.9668 | 1250267.2956
14 | 2655412.9924 | 1250283.4532
15 | 2655414.4288 | 1250239.4532
16 | 2655411.0965 | 1250228.6816
17 | 2655406.282 | 1250302.5887
18 | 2655524.2112 | 1250369.7603
19 | 2655491.7024 | 1250377.4859
20 | 2655509.0203 | 1250334.774
21 | 2655518.2293 | 1250388.5141
22 | 2655508.6342 | 1250407.7733
23 | 2655458.6009 | 1250418.3466
24 | 2655434.1362 | 1250435.9522
25 | 2655478.0327 | 1250428.497
26 | 2655416.5955 | 1250348.3798
27 | 2655392.9249 | 1250294.1148
28 | 2655410.7515 | 1250360.0658
29 | 2655403.4594 | 1250203.9943
30 | 2655387.0608 | 1250290.896
31 | 2655381.022 | 1250206.1462
32 | 2655374.2322 | 1250283.8543
33 | 2655376.9389 | 1250206.4261
34 | 2655159.2274 | 1250200.1447
35 | 2655143.0402 | 1250198.8072
36 | 2655175.1105 | 1250201.5637
37 | 2655192.2653 | 1250203.6803
38 | 2655176.7852 | 1250183.9129
39 | 2655180.6398 | 1250235.2605
40 | 2655199.8312 | 1250204.5343
41 | 2655167.1859 | 1250265.4006
42 | 2655161.9776 | 1250234.1353
43 | 2655207.2128 | 1250205.3674
44 | 2655315.2411 | 1250267.5129
45 | 2655307.8902 | 1250292.2793
46 | 2655319.3347 | 1250253.721
47 | 2655302.3199 | 1250311.0463
48 | 2655314.9515 | 1250251.3453
49 | 2655328.2832 | 1250258.6329
50 | 2655295.737 | 1250240.9308
51 | 2655338.8061 | 1250264.4089
52 | 2655287.5412 | 1250236.4886
53 | 2655350.6049 | 1250270.8853
54 | 2655261.6412 | 1250222.4505
55 | 2655256.6395 | 1250237.1166
56 | 2655245.8916 | 1250213.4484
57 | 2655250.5036 | 1250259.9585
58 | 2655248.4871 | 1250267.4649
59 | 2655251.0067 | 1250258.0856
60 | 2655245.9747 | 1250276.8178
61 | 2655251.0755 | 1250257.8294
62 | 2655256.0466 | 1250239.3238
63 | 2655402.043 | 1250376.2385
64 | 2655388.7899 | 1250406.0522
65 | 2655388.5928 | 1250406.4712
66 | 2655372.8183 | 1250398.1601
67 | 2655373.2196 | 1250439.1382
68 | 2655350.6146 | 1250387.1885
69 | 2655306.2065 | 1250365.2449
70 | 2655331.7411 | 1250377.8624
71 | 2655305.6716 | 1250364.9806
72 | 2655282.2001 | 1250353.3825
73 | 2655276.8437 | 1250348.8682
74 | 2655280.1114 | 1250337.2125
75 | 2655260.6037 | 1250311.3357
76 | 2655255.7234 | 1250308.9839
77 | 2655280.2903 | 1250336.6254
78 | 2655246.9319 | 1250304.7474
79 | 2655240.039 | 1250301.4259
80 | 2655224.8741 | 1250293.9995
81 | 2655233.6742 | 1250314.5366
82 | 2655246.4477 | 1250207.2259
83 | 2655264.6454 | 1250203.8768
84 | 2655237.792 | 1250208.8189
85 | 2655316.874 | 1250185.1411
86 | 2655224.1834 | 1250207.2829
87 | 2655326.2544 | 1250181.2579
88 | 2655221.9138 | 1250207.0267
89 | 2655329.0801 | 1250180.061
90 | 2655208.786 | 1250205.545
91 | 2655367.4577 | 1250280.1358
92 | 2655358.8198 | 1250275.3945
93 | 2655186.4619 | 1250274.9567
94 | 2655148.6503 | 1250309.5932
95 | 2655210.7193 | 1250286.9823
96 | 2655227.6099 | 1250327.0281
97 | 2655226.7619 | 1250328.7748
98 | 2655223.7062 | 1250698.9177
99 | 2655226.2012 | 1250700.344
100 | 2655218.9335 | 1250696.1893
101 | 2655243.6674 | 1250710.3287
102 | 2655209.316 | 1250690.6914
103 | 2655254.5418 | 1250716.6253
104 | 2655206.5635 | 1250689.1179
105 | 2655260.5151 | 1250706.0473
106 | 2655262.9043 | 1250721.6289
107 | 2655202.0482 | 1250686.5366
108 | 2655241.2487 | 1250761.1886
109 | 2655257.7831 | 1250770.2651
110 | 2655220.6309 | 1250749.8705
111 | 2655274.4084 | 1250779.3914
112 | 2655308.9139 | 1250798.3331
113 | 2655317.8192 | 1250787.3064
114 | 2655269.53 | 1250724.2592
115 | 2655287.2675 | 1250704.2107
116 | 2655285.1853 | 1250733.2804
117 | 2655298.6582 | 1250711.2931
118 | 2655292.2484 | 1250696.5495
119 | 2655293.301 | 1250737.9569
120 | 2655260.8448 | 1250705.4634
121 | 2655307.6737 | 1250716.8986
122 | 2655305.5577 | 1250676.0785
123 | 2655268.4764 | 1250691.9488
124 | 2655334.3436 | 1250763.2619
125 | 2655347.7813 | 1250738.3775
126 | 2655349.0538 | 1250736.0414
127 | 2655362.6509 | 1250711.079
128 | 2655371.192 | 1250695.3988
129 | 2655335.4936 | 1250674.0914
130 | 2655341.2634 | 1250677.0499
131 | 2655314.0111 | 1250663.0761
132 | 2655348.5534 | 1250680.7879
133 | 2655307.8536 | 1250659.5683
134 | 2655362.1901 | 1250687.7802
135 | 2655293.3546 | 1250651.3087
136 | 2655372.4745 | 1250693.0536
137 | 2655286.7796 | 1250661.8424
138 | 2655140.1885 | 1250705.712
139 | 2655163.879 | 1250718.7168
140 | 2655122.0924 | 1250695.7782
141 | 2655155.1511 | 1250659.7274
142 | 2655010.3891 | 1250639.5909
143 | 2655164.9883 | 1250646.6239
144 | 2655168.1902 | 1250667.1813
145 | 2654998.0979 | 1250632.3564
146 | 2655181.4266 | 1250624.7277
147 | 2655175.448 | 1250671.3304
148 | 2655185.092 | 1250676.8435
149 | 2655189.4096 | 1250679.3117
150 | 2655192.4716 | 1250681.0621
151 | 2655200.9661 | 1250598.7004
152 | 2655385.1543 | 1250669.8674
153 | 2655430.6986 | 1250704.8378
154 | 2655392.2879 | 1250656.823
155 | 2655349.3653 | 1250597.9979
156 | 2655327.6959 | 1250586.6248
157 | 2655358.59 | 1250602.8394
158 | 2655324.75 | 1250585.0787
159 | 2655372.7106 | 1250610.31
160 | 2655365.8869 | 1250588.7143
161 | 2655324.3871 | 1250584.8882
162 | 2655375.8644 | 1250611.9786
163 | 2655371.9799 | 1250576.9197
164 | 2655316.7036 | 1250580.8556
165 | 2655384.0928 | 1250621.0679
166 | 2655383.8488 | 1250553.9444
167 | 2655393.7916 | 1250626.3482
168 | 2655405.4751 | 1250632.7091
169 | 2655406.9588 | 1250630.0277
170 | 2655394.1281 | 1250653.458
171 | 2655416.6088 | 1250612.5881
172 | 2655385.2072 | 1250551.3148
173 | 2655391.3786 | 1250539.3685
174 | 2655399.4447 | 1250528.6119
175 | 2655363.1043 | 1250522.7673
176 | 2655402.432 | 1250524.6282
177 | 2655363.0796 | 1250522.7528
178 | 2655532.1208 | 1250534.6499
179 | 2655510.9136 | 1250544.223
180 | 2655494.9717 | 1250567.6425
181 | 2655475.4515 | 1250543.1904
182 | 2655460.7268 | 1250544.9154
183 | 2655486.929 | 1250600.6237
184 | 2655463.8255 | 1250568.2878
185 | 2655485.7397 | 1250488.4182
186 | 2655470.0525 | 1250482.0754
187 | 2655454.7738 | 1250566.5459
188 | 2655361.2826 | 1250521.6977
189 | 2655454.699 | 1250566.5061
190 | 2655440.7747 | 1250559.077
191 | 2655432.5116 | 1250578.8584
192 | 2655441.9591 | 1250555.9804
193 | 2655428.7767 | 1250587.7997
194 | 2655448.3812 | 1250539.19
195 | 2655450.3873 | 1250533.903
196 | 2655458.0247 | 1250513.7747
197 | 2655422.7309 | 1250600.5886
198 | 2655462.3131 | 1250502.4725
199 | 2655361.2036 | 1250521.6513
200 | 2655339.6198 | 1250508.9785
201 | 2655472.8603 | 1250475.314
202 | 2655428.6397 | 1250618.7436
203 | 2655450.5955 | 1250445.3015
204 | 2655424.4013 | 1250442.1521
205 | 2655465.3206 | 1250453.6658
206 | 2655424.244 | 1250442.2523
207 | 2655367.3941 | 1250451.5171
208 | 2655360.3568 | 1250457.8178
209 | 2655392.7139 | 1250458.1595
210 | 2655346.3064 | 1250470.9816
211 | 2655342.4591 | 1250474.0687
212 | 2655478.7177 | 1250461.2088
213 | 2655496.1432 | 1250427.8821
214 | 2655515.224 | 1250438.0706
215 | 2655517.8027 | 1250439.4475
216 | 2655517.9867 | 1250439.5457
217 | 2655314.1174 | 1250494.0048
218 | 2655294.9979 | 1250506.4489
219 | 2655334.8918 | 1250506.2024
220 | 2655339.5408 | 1250508.9321
221 | 2655289.3515 | 1250510.1239
222 | 2655270.3572 | 1250522.4865
223 | 2655221.4896 | 1250339.635
224 | 2655241.4111 | 1250541.3264
225 | 2655248.0587 | 1250571.587
226 | 2655272.0919 | 1250557.434
227 | 2655286.1033 | 1250564.7902
228 | 2655251.9172 | 1250573.9023
229 | 2655243.2892 | 1250581.3939
230 | 2655290.6865 | 1250567.1964
231 | 2655243.2408 | 1250581.4934
232 | 2655302.5484 | 1250573.424
233 | 2655302.911 | 1250573.6143
234 | 2655308.1481 | 1250597.7205
235 | 2655306.5858 | 1250600.6635
236 | 2655302.8809 | 1250607.5897
237 | 2655301.2061 | 1250610.7207
238 | 2655294.2933 | 1250624.3331
239 | 2655292.4007 | 1250628.1504
240 | 2655236.3422 | 1250618.8472
241 | 2655253.1751 | 1250628.4335
242 | 2655232.6736 | 1250616.7579
243 | 2655255.5043 | 1250629.7601
244 | 2655221.6594 | 1250610.4853
245 | 2655264.3994 | 1250634.8258
246 | 2655278.5489 | 1250675.0285
247 | 2655367.3941 | 1250451.5171

## line_std_types
| c_nf_per_km | r_ohm_per_km | x_ohm_per_km | max_i_ka | type | q_mm2 | alpha | voltage_rating
NAYY 4x50 SE | 210 | 0.642 | 0.083 | 0.142 | cs | 50 | 0.00403 | LV
NAYY 4x120 SE | 264 | 0.225 | 0.08 | 0.242 | cs | 120 | 0.00403 | LV
NAYY 4x150 SE | 261 | 0.208 | 0.08 | 0.27 | cs | 150 | 0.00403 | LV
NA2XS2Y 1x95 RM/25 12/20 kV | 216 | 0.313 | 0.132 | 0.252 | cs | 95 | 0.00403 | MV
NA2XS2Y 1x185 RM/25 12/20 kV | 273 | 0.161 | 0.117 | 0.362 | cs | 185 | 0.00403 | MV
NA2XS2Y 1x240 RM/25 12/20 kV | 304 | 0.122 | 0.112 | 0.421 | cs | 240 | 0.00403 | MV
NA2XS2Y 1x95 RM/25 6/10 kV | 315 | 0.313 | 0.123 | 0.249 | cs | 95 | 0.00403 | MV
NA2XS2Y 1x185 RM/25 6/10 kV | 406 | 0.161 | 0.11 | 0.358 | cs | 185 | 0.00403 | MV
NA2XS2Y 1x240 RM/25 6/10 kV | 456 | 0.122 | 0.105 | 0.416 | cs | 240 | 0.00403 | MV
NA2XS2Y 1x150 RM/25 12/20 kV | 250 | 0.206 | 0.116 | 0.319 | cs | 150 | 0.00403 | MV
NA2XS2Y 1x120 RM/25 12/20 kV | 230 | 0.253 | 0.119 | 0.283 | cs | 120 | 0.00403 | MV
NA2XS2Y 1x70 RM/25 12/20 kV | 190 | 0.443 | 0.132 | 0.22 | cs | 70 | 0.00403 | MV
NA2XS2Y 1x150 RM/25 6/10 kV | 360 | 0.206 | 0.11 | 0.315 | cs | 150 | 0.00403 | MV
NA2XS2Y 1x120 RM/25 6/10 kV | 340 | 0.253 | 0.113 | 0.28 | cs | 120 | 0.00403 | MV
NA2XS2Y 1x70 RM/25 6/10 kV | 280 | 0.443 | 0.123 | 0.217 | cs | 70 | 0.00403 | MV
N2XS(FL)2Y 1x120 RM/35 64/110 kV | 112 | 0.153 | 0.166 | 0.366 | cs | 120 | 0.00393 | HV
N2XS(FL)2Y 1x185 RM/35 64/110 kV | 125 | 0.099 | 0.156 | 0.457 | cs | 185 | 0.00393 | HV
N2XS(FL)2Y 1x240 RM/35 64/110 kV | 135 | 0.075 | 0.149 | 0.526 | cs | 240 | 0.00393 | HV
N2XS(FL)2Y 1x300 RM/35 64/110 kV | 144 | 0.06 | 0.144 | 0.588 | cs | 300 | 0.00393 | HV
15-AL1/3-ST1A 0.4 | 11 | 1.8769 | 0.35 | 0.105 | ol | 16 | 0.00403 | LV
24-AL1/4-ST1A 0.4 | 11.25 | 1.2012 | 0.335 | 0.14 | ol | 24 | 0.00403 | LV
48-AL1/8-ST1A 0.4 | 12.2 | 0.5939 | 0.3 | 0.21 | ol | 48 | 0.00403 | LV
94-AL1/15-ST1A 0.4 | 13.2 | 0.306 | 0.29 | 0.35 | ol | 94 | 0.00403 | LV
34-AL1/6-ST1A 10.0 | 9.7 | 0.8342 | 0.36 | 0.17 | ol | 34 | 0.00403 | MV
48-AL1/8-ST1A 10.0 | 10.1 | 0.5939 | 0.35 | 0.21 | ol | 48 | 0.00403 | MV
70-AL1/11-ST1A 10.0 | 10.4 | 0.4132 | 0.339 | 0.29 | ol | 70 | 0.00403 | MV
94-AL1/15-ST1A 10.0 | 10.75 | 0.306 | 0.33 | 0.35 | ol | 94 | 0.00403 | MV
122-AL1/20-ST1A 10.0 | 11.1 | 0.2376 | 0.323 | 0.41 | ol | 122 | 0.00403 | MV
149-AL1/24-ST1A 10.0 | 11.25 | 0.194 | 0.315 | 0.47 | ol | 149 | 0.00403 | MV
34-AL1/6-ST1A 20.0 | 9.15 | 0.8342 | 0.382 | 0.17 | ol | 34 | 0.00403 | MV
48-AL1/8-ST1A 20.0 | 9.5 | 0.5939 | 0.372 | 0.21 | ol | 48 | 0.00403 | MV
70-AL1/11-ST1A 20.0 | 9.7 | 0.4132 | 0.36 | 0.29 | ol | 70 | 0.00403 | MV
94-AL1/15-ST1A 20.0 | 10 | 0.306 | 0.35 | 0.35 | ol | 94 | 0.00403 | MV
122-AL1/20-ST1A 20.0 | 10.3 | 0.2376 | 0.344 | 0.41 | ol | 122 | 0.00403 | MV
149-AL1/24-ST1A 20.0 | 10.5 | 0.194 | 0.337 | 0.47 | ol | 149 | 0.00403 | MV
184-AL1/30-ST1A 20.0 | 10.75 | 0.1571 | 0.33 | 0.535 | ol | 184 | 0.00403 | MV
243-AL1/39-ST1A 20.0 | 11 | 0.1188 | 0.32 | 0.645 | ol | 243 | 0.00403 | MV
48-AL1/8-ST1A 110.0 | 8 | 0.5939 | 0.46 | 0.21 | ol | 48 | 0.00403 | HV
70-AL1/11-ST1A 110.0 | 8.4 | 0.4132 | 0.45 | 0.29 | ol | 70 | 0.00403 | HV
94-AL1/15-ST1A 110.0 | 8.65 | 0.306 | 0.44 | 0.35 | ol | 94 | 0.00403 | HV
122-AL1/20-ST1A 110.0 | 8.5 | 0.2376 | 0.43 | 0.41 | ol | 122 | 0.00403 | HV
149-AL1/24-ST1A 110.0 | 8.75 | 0.194 | 0.41 | 0.47 | ol | 149 | 0.00403 | HV
184-AL1/30-ST1A 110.0 | 8.8 | 0.1571 | 0.4 | 0.535 | ol | 184 | 0.00403 | HV
243-AL1/39-ST1A 110.0 | 9 | 0.1188 | 0.39 | 0.645 | ol | 243 | 0.00403 | HV
305-AL1/39-ST1A 110.0 | 9.2 | 0.0949 | 0.38 | 0.74 | ol | 305 | 0.00403 | HV
490-AL1/64-ST1A 110.0 | 9.75 | 0.059 | 0.37 | 0.96 | ol | 490 | 0.00403 | HV
679-AL1/86-ST1A 110.0 | 9.95 | 0.042 | 0.36 | 1.15 | ol | 679 | 0.00403 | HV
490-AL1/64-ST1A 220.0 | 10 | 0.059 | 0.285 | 0.96 | ol | 490 | 0.00403 | HV
679-AL1/86-ST1A 220.0 | 11.7 | 0.042 | 0.275 | 1.15 | ol | 679 | 0.00403 | HV
490-AL1/64-ST1A 380.0 | 11 | 0.059 | 0.253 | 0.96 | ol | 490 | 0.00403 | HV
679-AL1/86-ST1A 380.0 | 14.6 | 0.042 | 0.25 | 1.15 | ol | 679 | 0.00403 | HV

## trafo_std_types
| i0_percent | pfe_kw | vkr_percent | sn_mva | vn_lv_kv | vn_hv_kv | vk_percent | shift_degree | vector_group | tap_side | tap_neutral | tap_min | tap_max | tap_step_degree | tap_step_percent | tap_phase_shifter
160 MVA 380/110 kV | 0.06 | 60 | 0.25 | 160 | 110 | 380 | 12.2 | 0 | Yy0 | hv | 0 | -9 | 9 | 0 | 1.5 | FALSE
100 MVA 220/110 kV | 0.06 | 55 | 0.26 | 100 | 110 | 220 | 12 | 0 | Yy0 | hv | 0 | -9 | 9 | 0 | 1.5 | FALSE
63 MVA 110/20 kV | 0.04 | 22 | 0.32 | 63 | 20 | 110 | 18 | 150 | YNd5 | hv | 0 | -9 | 9 | 0 | 1.5 | FALSE
40 MVA 110/20 kV | 0.05 | 18 | 0.34 | 40 | 20 | 110 | 16.2 | 150 | YNd5 | hv | 0 | -9 | 9 | 0 | 1.5 | FALSE
25 MVA 110/20 kV | 0.07 | 14 | 0.41 | 25 | 20 | 110 | 12 | 150 | YNd5 | hv | 0 | -9 | 9 | 0 | 1.5 | FALSE
63 MVA 110/10 kV | 0.04 | 22 | 0.32 | 63 | 10 | 110 | 18 | 150 | YNd5 | hv | 0 | -9 | 9 | 0 | 1.5 | FALSE
40 MVA 110/10 kV | 0.05 | 18 | 0.34 | 40 | 10 | 110 | 16.2 | 150 | YNd5 | hv | 0 | -9 | 9 | 0 | 1.5 | FALSE
25 MVA 110/10 kV | 0.07 | 14 | 0.41 | 25 | 10 | 110 | 12 | 150 | YNd5 | hv | 0 | -9 | 9 | 0 | 1.5 | FALSE
0.25 MVA 20/0.4 kV | 0.32 | 0.8 | 1.44 | 0.25 | 0.4 | 20 | 6 | 150 | Yzn5 | hv | 0 | -2 | 2 | 0 | 2.5 | FALSE
0.4 MVA 20/0.4 kV | 0.3375 | 1.35 | 1.425 | 0.4 | 0.4 | 20 | 6 | 150 | Dyn5 | hv | 0 | -2 | 2 | 0 | 2.5 | FALSE
0.63 MVA 20/0.4 kV | 0.2619 | 1.65 | 1.206 | 0.63 | 0.4 | 20 | 6 | 150 | Dyn5 | hv | 0 | -2 | 2 | 0 | 2.5 | FALSE
0.25 MVA 10/0.4 kV | 0.24 | 0.6 | 1.2 | 0.25 | 0.4 | 10 | 4 | 150 | Dyn5 | hv | 0 | -2 | 2 | 0 | 2.5 | FALSE
0.4 MVA 10/0.4 kV | 0.2375 | 0.95 | 1.325 | 0.4 | 0.4 | 10 | 4 | 150 | Dyn5 | hv | 0 | -2 | 2 | 0 | 2.5 | FALSE
0.63 MVA 10/0.4 kV | 0.1873 | 1.18 | 1.0794 | 0.63 | 0.4 | 10 | 4 | 150 | Dyn5 | hv | 0 | -2 | 2 | 0 | 2.5 | FALSE

## trafo3w_std_types
| sn_hv_mva | sn_mv_mva | sn_lv_mva | vn_hv_kv | vn_mv_kv | vn_lv_kv | vk_hv_percent | vk_mv_percent | vk_lv_percent | vkr_hv_percent | vkr_mv_percent | vkr_lv_percent | pfe_kw | i0_percent | shift_mv_degree | shift_lv_degree | vector_group | tap_side | tap_neutral | tap_min | tap_max | tap_step_percent
63/25/38 MVA 110/20/10 kV | 63 | 25 | 38 | 110 | 20 | 10 | 10.4 | 10.4 | 10.4 | 0.28 | 0.32 | 0.35 | 35 | 0.89 | 0 | 0 | YN0yn0yn0 | hv | 0 | -10 | 10 | 1.2
63/25/38 MVA 110/10/10 kV | 63 | 25 | 38 | 110 | 10 | 10 | 10.4 | 10.4 | 10.4 | 0.28 | 0.32 | 0.35 | 35 | 0.89 | 0 | 0 | YN0yn0yn0 | hv | 0 | -10 | 10 | 1.2

## fuse_std_types
| fuse_type | i_rated_a | t_avg | t_min | t_total | x_avg | x_min | x_total
HV 100A | HV 100A | 100 | 0 | [10.0, 3.64, 0.854, 0.281, 0.1, 0.0531, 0.022, 0.01] | [10.0, 4.267, 1.21, 0.403, 0.1, 0.058, 0.022, 0.01] | 0 | [300.0, 350.0, 450.0, 550.0, 700.0, 850.0, 1200.0, 1752.0] | [600.0, 700.0, 900.0, 1150.0, 1665.0, 2000.0, 3000.0, 4313.0]
HV 10A | HV 10A | 10 | 0 | [10.0, 1675.0, 0.344, 0.156, 0.1, 0.0417, 0.0171, 0.01] | [10.0, 1.3, 0.3, 0.155, 0.1, 0.0555, 0.023, 0.01] | 0 | [30.0, 32.0, 35.0, 37.0, 39.0, 50.0, 70.0, 88.0] | [60.0, 70.0, 80.0, 87.0, 94.0, 110.0, 150.0, 216.0]
HV 125A | HV 125A | 125 | 0 | [10.0, 1.82, 0.344, 0.1, 0.0467, 0.0269, 0.01] | [10.0, 2.478, 0.426, 0.1, 0.0427, 0.0211, 0.01] | 0 | [375.0, 500.0, 700.0, 925.0, 1200.0, 1500.0, 2341.0] | [750.0, 1000.0, 1500.0, 2200.0, 3000.0, 4000.0, 5765.0]
HV 160A | HV 160A | 160 | 0 | [10.0, 4.15, 1.03, 0.198, 0.1, 0.051, 0.0172, 0.01] | [10.0, 2.3, 0.734, 0.274, 0.1, 0.046, 0.0177, 0.01] | 0 | [480.0, 550.0, 700.0, 1000.0, 1260.0, 1600.0, 2500.0, 3227.0] | [960.0, 1300.0, 1700.0, 2200.0, 2996.0, 4000.0, 6000.0, 7946.0]
HV 16A | HV 16A | 16 | 0 | [10.0, 0.352, 0.164, 0.1, 0.0649, 0.0342, 0.01] | [10.0, 2.34, 0.722, 0.181, 0.1, 0.055, 0.0296, 0.01] | 0 | [48.0, 60.0, 65.0, 71.0, 80.0, 100.0, 162.0] | [96.0, 110.0, 125.0, 150.0, 168.0, 200.0, 250.0, 398.0]
HV 200A | HV 200A | 200 | 0 | [10.0, 4.267, 1.21, 0.403, 0.1, 0.058, 0.022, 0.01] | [10.0, 3.73, 1.654, 0.328, 0.1, 0.0531, 0.019, 0.01] | 0 | [600.0, 700.0, 900.0, 1150.0, 1665.0, 2000.0, 3000.0, 4313.0] | [1200.0, 1500.0, 1800.0, 2700.0, 3960.0, 5000.0, 7500.0, 10620.0]
HV 20A | HV 20A | 20 | 0 | [10.0, 1.3, 0.3, 0.155, 0.1, 0.0555, 0.023, 0.01] | [10.0, 1.3, 0.161, 0.1, 0.0611, 0.0399, 0.0141, 0.01] | 0 | [60.0, 70.0, 80.0, 87.0, 94.0, 110.0, 150.0, 216.0] | [120.0, 150.0, 200.0, 223.0, 260.0, 300.0, 450.0, 532.0]
HV 25A | HV 25A | 25 | 0 | [10.0, 2.512, 0.833, 0.299, 0.1, 0.0372, 0.0223, 0.01] | [10.0, 3.125, 0.597, 0.198, 0.1, 0.0378, 0.022, 0.01] | 0 | [75.0, 82.0, 90.0, 100.0, 124.0, 170.0, 200.0, 289.0] | [150.0, 170.0, 210.0, 250.0, 294.0, 400.0, 500.0, 711.0]
HV 31.5A | HV 31.5A | 31.5 | 0 | [10.0, 2.34, 0.722, 0.181, 0.1, 0.055, 0.0296, 0.01] | [10.0, 2.84, 0.368, 0.164, 0.1, 0.0621, 0.0378, 0.0195, 0.01] | 0 | [95.0, 110.0, 125.0, 150.0, 165.0, 200.0, 250.0, 390.0] | [189.0, 220.0, 300.0, 350.0, 393.0, 450.0, 530.0, 700.0, 960.0]
HV 40A | HV 40A | 40 | 0 | [10.0, 1.3, 0.161, 0.1, 0.0611, 0.0399, 0.0141, 0.01] | [10.0, 2.05, 0.369, 0.198, 0.1, 0.051, 0.0298, 0.01] | 0 | [120.0, 150.0, 200.0, 223.0, 260.0, 300.0, 450.0, 532.0] | [240.0, 300.0, 400.0, 450.0, 530.0, 650.0, 800.0, 1311.0]
HV 50A | HV 50A | 50 | 0 | [10.0, 3.215, 0.597, 0.198, 0.1, 0.0378, 0.022, 0.01] | [10.0, 3.64, 0.854, 0.281, 0.1, 0.0531, 0.022, 0.01] | 0 | [150.0, 170.0, 210.0, 250.0, 294.0, 400.0, 500.0, 711.0] | [300.0, 350.0, 450.0, 550.0, 700.0, 850.0, 1200.0, 1752.0]
HV 6.3A | HV 6.3A | 6.3 | 0 | [10.0, 1.39, 0.344, 0.168, 0.1, 0.056, 0.0263, 0.01] | [10.0, 1.711, 0.516, 0.198, 0.1, 0.0634, 0.0303, 0.01] | 0 | [19.0, 19.5, 20.4, 20.8, 22.0, 25.0, 32.0, 48.0] | [38.0, 40.0, 43.0, 48.0, 53.0, 60.0, 75.0, 118.0]
HV 63A | HV 63A | 63 | 0 | [10.0, 2.84, 0.368, 0.164, 0.1, 0.0621, 0.0378, 0.0195, 0.01] | [10.0, 1.82, 0.344, 0.1, 0.0467, 0.0269, 0.01] | 0 | [189.0, 220.0, 300.0, 350.0, 393.0, 450.0, 530.0, 700.0, 961.0] | [378.0, 500.0, 700.0, 934.0, 1200.0, 1500.0, 2366.0]
HV 80A | HV 80A | 80 | 0 | [10.0, 2.05, 0.369, 0.198, 0.1, 0.051, 0.0298, 0.01] | [10.0, 4.15, 1.03, 0.198, 0.1, 0.051, 0.0172, 0.01] | 0 | [240.0, 300.0, 400.0, 450.0, 530.0, 650.0, 800.0, 1311.0] | [480.0, 550.0, 700.0, 1000.0, 1260.0, 1600.0, 2500.0, 3227.0]
Siemens NH-1-100 | Siemens NH-1-100 | 100 | [5400.0, 2000.0, 400.0, 20.0, 1.0, 0.2, 0.012, 0.004] | 0 | 0 | [150.0, 190.0, 250.0, 430.0, 900.0, 1250.0, 2700.0, 3600.0] | 0 | 0
Siemens NH-1-125 | Siemens NH-1-125 | 125 | [4800.0, 120.0, 7.0, 0.1, 0.004] | 0 | 0 | [180.0, 400.0, 740.0, 2000.0, 4250.0] | 0 | 0
Siemens NH-1-16 | Siemens NH-1-16 | 16 | [4000.0, 400.0, 2.0, 0.1, 0.04, 0.01] | 0 | 0 | [26.0, 35.0, 75.0, 150.0, 200.0, 300.0] | 0 | 0
Siemens NH-1-160 | Siemens NH-1-160 | 160 | [4800.0, 120.0, 7.0, 0.1, 0.004] | 0 | 0 | [210.0, 500.0, 900.0, 2300.0, 5000.0] | 0 | 0
Siemens NH-1-25 | Siemens NH-1-25 | 25 | [4000.0, 1000.0, 10.0, 0.2, 0.02, 0.01] | 0 | 0 | [40.0, 50.0, 100.0, 210.0, 400.0, 500.0] | 0 | 0
Siemens NH-1-50 | Siemens NH-1-50 | 50 | [4000.0, 40.0, 4.0, 1.0, 0.02, 0.01] | 0 | 0 | [86.0, 200.0, 300.0, 400.0, 1000.0, 1280.0] | 0 | 0
Siemens NH-1-63 | Siemens NH-1-63 | 63 | [4000.0, 100.0, 10.0, 2.0, 0.04, 0.01] | 0 | 0 | [100.0, 200.0, 300.0, 400.0, 1000.0, 1500.0] | 0 | 0
Siemens NH-1-80 | Siemens NH-1-80 | 80 | [4800.0, 120.0, 7.0, 0.1, 0.01] | 0 | 0 | [150.58, 250.0, 450.0, 1150.0, 2470.0] | 0 | 0
Siemens NH-2-1000 | Siemens NH-2-1000 | 1000 | [4800.0, 120.0, 7.0, 0.1, 0.004] | 0 | 0 | [1900.0, 3500.0, 8400.0, 24000.0, 52000.0] | 0 | 0
Siemens NH-2-200 | Siemens NH-2-200 | 200 | [4800.0, 120.0, 7.0, 0.1, 0.004] | 0 | 0 | [280.0, 650.0, 1200.0, 3000.0, 7000.0] | 0 | 0
Siemens NH-2-224 | Siemens NH-2-224 | 224 | [4800.0, 120.0, 7.0, 0.2, 0.04, 0.004] | 0 | 0 | [400.0, 750.0, 1453.0, 3025.0, 4315.0, 7600.0] | 0 | 0
Siemens NH-2-250 | Siemens NH-2-250 | 250 | [4800.0, 120.0, 7.0, 0.1, 0.004] | 0 | 0 | [450.0, 800.0, 1650.0, 4000.0, 8500.0] | 0 | 0
Siemens NH-2-315 | Siemens NH-2-315 | 315 | [4800.0, 120.0, 7.0, 0.1, 0.004] | 0 | 0 | [550.0, 920.0, 1900.0, 5000.0, 11000.0] | 0 | 0
Siemens NH-2-355 | Siemens NH-2-355 | 355 | [4800.0, 120.0, 6.0, 0.1, 0.004] | 0 | 0 | [650.0, 1116.27, 2350.0, 5840.0, 12790.0] | 0 | 0
Siemens NH-2-400 | Siemens NH-2-400 | 400 | [4800.0, 120.0, 7.0, 0.1, 0.004] | 0 | 0 | [720.0, 1350.0, 2800.0, 6500.0, 15000.0] | 0 | 0
Siemens NH-2-425 | Siemens NH-2-425 | 425 | [4800.0, 120.0, 7.0, 0.1, 0.004] | 0 | 0 | [850.0, 1500.0, 3050.0, 7500.0, 16500.0] | 0 | 0
Siemens NH-2-630 | Siemens NH-2-630 | 630 | [4800.0, 120.0, 7.0, 0.1, 0.004] | 0 | 0 | [1200.0, 2000.0, 4800.0, 12000.0, 26000.0] | 0 | 0

## dtypes
| element | column | dtype
0 | bus | name | object
1 | bus | vn_kv | float64
2 | bus | type | object
3 | bus | zone | object
4 | bus | in_service | bool
5 | load | name | object
6 | load | bus | uint32
7 | load | p_mw | float64
8 | load | q_mvar | float64
9 | load | const_z_percent | float64
10 | load | const_i_percent | float64
11 | load | sn_mva | float64
12 | load | scaling | float64
13 | load | in_service | bool
14 | load | type | object
15 | ext_grid | name | object
16 | ext_grid | bus | uint32
17 | ext_grid | vm_pu | float64
18 | ext_grid | va_degree | float64
19 | ext_grid | slack_weight | float64
20 | ext_grid | in_service | bool
21 | line | name | object
22 | line | std_type | object
23 | line | from_bus | uint32
24 | line | to_bus | uint32
25 | line | length_km | float64
26 | line | r_ohm_per_km | float64
27 | line | x_ohm_per_km | float64
28 | line | c_nf_per_km | float64
29 | line | g_us_per_km | float64
30 | line | max_i_ka | float64
31 | line | df | float64
32 | line | parallel | uint32
33 | line | type | object
34 | line | in_service | bool
35 | trafo | name | object
36 | trafo | std_type | object
37 | trafo | hv_bus | uint32
38 | trafo | lv_bus | uint32
39 | trafo | sn_mva | float64
40 | trafo | vn_hv_kv | float64
41 | trafo | vn_lv_kv | float64
42 | trafo | vk_percent | float64
43 | trafo | vkr_percent | float64
44 | trafo | pfe_kw | float64
45 | trafo | i0_percent | float64
46 | trafo | shift_degree | float64
47 | trafo | tap_side | object
48 | trafo | tap_neutral | int32
49 | trafo | tap_min | int32
50 | trafo | tap_max | int32
51 | trafo | tap_step_percent | float64
52 | trafo | tap_step_degree | float64
53 | trafo | tap_pos | int32
54 | trafo | tap_phase_shifter | bool
55 | trafo | parallel | uint32
56 | trafo | df | float64
57 | trafo | in_service | bool
58 | line_geodata | coords | object
59 | bus_geodata | x | float64
60 | bus_geodata | y | float64
61 | bus_geodata | coords | object

## parameters
| version | format_version | converged | OPF_converged | name | f_hz | sn_mva
0 | 2.14.6 | 2.14.0 | FALSE | FALSE |  | 50 | 1