## bus
| name | vn_kv | type | zone | in_service
0 | bus_LV_4204-9_0_3_node_0 | 0.4 | n |  | TRUE
1 | bus_LV_4204-9_0_3_node_1 | 0.4 | n |  | TRUE
2 | bus_LV_4204-9_0_3_node_3 | 0.4 | n |  | TRUE
3 | bus_LV_4204-9_0_3_node_12 | 0.4 | n |  | TRUE
4 | bus_LV_4204-9_0_3_node_4 | 0.4 | n |  | TRUE
5 | bus_LV_4204-9_0_3_node_45 | 0.4 | n |  | TRUE
6 | bus_LV_4204-9_0_3_node_6 | 0.4 | n |  | TRUE
7 | bus_LV_4204-9_0_3_node_20 | 0.4 | n |  | TRUE
8 | bus_LV_4204-9_0_3_node_5 | 0.4 | n |  | TRUE
9 | bus_LV_4204-9_0_3_node_19 | 0.4 | n |  | TRUE
10 | bus_LV_4204-9_0_3_node_16 | 0.4 | n |  | TRUE
11 | bus_LV_4204-9_0_3_node_63 | 0.4 | n |  | TRUE
12 | bus_LV_4204-9_0_3_node_8 | 0.4 | n |  | TRUE
13 | bus_LV_4204-9_0_3_node_73 | 0.4 | n |  | TRUE
14 | bus_LV_4204-9_0_3_node_65 | 0.4 | n |  | TRUE
15 | bus_LV_4204-9_0_3_node_9 | 0.4 | n |  | TRUE
16 | bus_LV_4204-9_0_3_node_10 | 0.4 | n |  | TRUE
17 | bus_LV_4204-9_0_3_node_41 | 0.4 | n |  | TRUE
18 | bus_LV_4204-9_0_3_node_13 | 0.4 | n |  | TRUE
19 | bus_LV_4204-9_0_3_node_50 | 0.4 | n |  | TRUE
20 | bus_LV_4204-9_0_3_node_43 | 0.4 | n |  | TRUE
21 | bus_LV_4204-9_0_3_node_11 | 0.4 | n |  | TRUE
22 | bus_LV_4204-9_0_3_node_42 | 0.4 | n |  | TRUE
23 | bus_LV_4204-9_0_3_node_15 | 0.4 | n |  | TRUE
24 | bus_LV_4204-9_0_3_node_269 | 0.4 | n |  | TRUE
25 | bus_LV_4204-9_0_3_node_267 | 0.4 | n |  | TRUE
26 | bus_LV_4204-9_0_3_node_14 | 0.4 | n |  | TRUE
27 | bus_LV_4204-9_0_3_node_51 | 0.4 | n |  | TRUE
28 | bus_LV_4204-9_0_3_node_44 | 0.4 | n |  | TRUE
29 | bus_LV_4204-9_0_3_node_17 | 0.4 | n |  | TRUE
30 | bus_LV_4204-9_0_3_node_18 | 0.4 | n |  | TRUE
31 | bus_LV_4204-9_0_3_node_21 | 0.4 | n |  | TRUE
32 | bus_LV_4204-9_0_3_node_34 | 0.4 | n |  | TRUE
33 | bus_LV_4204-9_0_3_node_35 | 0.4 | n |  | TRUE
34 | bus_LV_4204-9_0_3_node_36 | 0.4 | n |  | TRUE
35 | bus_LV_4204-9_0_3_node_37 | 0.4 | n |  | TRUE
36 | bus_LV_4204-9_0_3_node_38 | 0.4 | n |  | TRUE
37 | bus_LV_4204-9_0_3_node_336 | 0.4 | n |  | TRUE
38 | bus_LV_4204-9_0_3_node_39 | 0.4 | n |  | TRUE
39 | bus_LV_4204-9_0_3_node_40 | 0.4 | n |  | TRUE
40 | bus_LV_4204-9_0_3_node_87 | 0.4 | n |  | TRUE
41 | bus_LV_4204-9_0_3_node_86 | 0.4 | n |  | TRUE
42 | bus_LV_4204-9_0_3_node_306 | 0.4 | n |  | TRUE
43 | bus_LV_4204-9_0_3_node_276 | 0.4 | n |  | TRUE
44 | bus_LV_4204-9_0_3_node_47 | 0.4 | n |  | TRUE
45 | bus_LV_4204-9_0_3_node_46 | 0.4 | n |  | TRUE
46 | bus_LV_4204-9_0_3_node_48 | 0.4 | n |  | TRUE
47 | bus_LV_4204-9_0_3_node_49 | 0.4 | n |  | TRUE
48 | bus_LV_4204-9_0_3_node_64 | 0.4 | n |  | TRUE
49 | bus_LV_4204-9_0_3_node_62 | 0.4 | n |  | TRUE
50 | bus_LV_4204-9_0_3_node_56 | 0.4 | n |  | TRUE
51 | bus_LV_4204-9_0_3_node_54 | 0.4 | n |  | TRUE
52 | bus_LV_4204-9_0_3_node_66 | 0.4 | n |  | TRUE
53 | bus_LV_4204-9_0_3_node_67 | 0.4 | n |  | TRUE
54 | bus_LV_4204-9_0_3_node_79 | 0.4 | n |  | TRUE
55 | bus_LV_4204-9_0_3_node_76 | 0.4 | n |  | TRUE
56 | bus_LV_4204-9_0_3_node_80 | 0.4 | n |  | TRUE
57 | bus_LV_4204-9_0_3_node_70 | 0.4 | n |  | TRUE
58 | bus_LV_4204-9_0_3_node_72 | 0.4 | n |  | TRUE
59 | bus_LV_4204-9_0_3_node_231 | 0.4 | n |  | TRUE
60 | bus_LV_4204-9_0_3_node_74 | 0.4 | n |  | TRUE
61 | bus_LV_4204-9_0_3_node_268 | 0.4 | n |  | TRUE
62 | bus_LV_4204-9_0_3_node_75 | 0.4 | n |  | TRUE
63 | bus_LV_4204-9_0_3_node_77 | 0.4 | n |  | TRUE
64 | bus_LV_4204-9_0_3_node_78 | 0.4 | n |  | TRUE
65 | bus_LV_4204-9_0_3_node_83 | 0.4 | n |  | TRUE
66 | bus_LV_4204-9_0_3_node_81 | 0.4 | n |  | TRUE
67 | bus_LV_4204-9_0_3_node_82 | 0.4 | n |  | TRUE
68 | bus_LV_4204-9_0_3_node_84 | 0.4 | n |  | TRUE
69 | bus_LV_4204-9_0_3_node_85 | 0.4 | n |  | TRUE
70 | bus_LV_4204-9_0_3_node_147 | 0.4 | n |  | TRUE
71 | bus_LV_4204-9_0_3_node_148 | 0.4 | n |  | TRUE
72 | bus_LV_4204-9_0_3_node_200 | 0.4 | n |  | TRUE
73 | bus_LV_4204-9_0_3_node_201 | 0.4 | n |  | TRUE
74 | bus_LV_4204-9_0_3_node_149 | 0.4 | n |  | TRUE
75 | bus_LV_4204-9_0_3_node_150 | 0.4 | n |  | TRUE
76 | bus_LV_4204-9_0_3_node_151 | 0.4 | n |  | TRUE
77 | bus_LV_4204-9_0_3_node_152 | 0.4 | n |  | TRUE
78 | bus_LV_4204-9_0_3_node_153 | 0.4 | n |  | TRUE
79 | bus_LV_4204-9_0_3_node_154 | 0.4 | n |  | TRUE
80 | bus_LV_4204-9_0_3_node_155 | 0.4 | n |  | TRUE
81 | bus_LV_4204-9_0_3_node_157 | 0.4 | n |  | TRUE
82 | bus_LV_4204-9_0_3_node_194 | 0.4 | n |  | TRUE
83 | bus_LV_4204-9_0_3_node_177 | 0.4 | n |  | TRUE
84 | bus_LV_4204-9_0_3_node_178 | 0.4 | n |  | TRUE
85 | bus_LV_4204-9_0_3_node_179 | 0.4 | n |  | TRUE
86 | bus_LV_4204-9_0_3_node_180 | 0.4 | n |  | TRUE
87 | bus_LV_4204-9_0_3_node_181 | 0.4 | n |  | TRUE
88 | bus_LV_4204-9_0_3_node_182 | 0.4 | n |  | TRUE
89 | bus_LV_4204-9_0_3_node_183 | 0.4 | n |  | TRUE
90 | bus_LV_4204-9_0_3_node_184 | 0.4 | n |  | TRUE
91 | bus_LV_4204-9_0_3_node_185 | 0.4 | n |  | TRUE
92 | bus_LV_4204-9_0_3_node_202 | 0.4 | n |  | TRUE
93 | bus_LV_4204-9_0_3_node_249 | 0.4 | n |  | TRUE
94 | bus_LV_4204-9_0_3_node_186 | 0.4 | n |  | TRUE
95 | bus_LV_4204-9_0_3_node_187 | 0.4 | n |  | TRUE
96 | bus_LV_4204-9_0_3_node_188 | 0.4 | n |  | TRUE
97 | bus_LV_4204-9_0_3_node_190 | 0.4 | n |  | TRUE
98 | bus_LV_4204-9_0_3_node_191 | 0.4 | n |  | TRUE
99 | bus_LV_4204-9_0_3_node_192 | 0.4 | n |  | TRUE
100 | bus_LV_4204-9_0_3_node_189 | 0.4 | n |  | TRUE
101 | bus_LV_4204-9_0_3_node_193 | 0.4 | n |  | TRUE
102 | bus_LV_4204-9_0_3_node_195 | 0.4 | n |  | TRUE
103 | bus_LV_4204-9_0_3_node_196 | 0.4 | n |  | TRUE
104 | bus_LV_4204-9_0_3_node_197 | 0.4 | n |  | TRUE
105 | bus_LV_4204-9_0_3_node_199 | 0.4 | n |  | TRUE
106 | bus_LV_4204-9_0_3_node_204 | 0.4 | n |  | TRUE
107 | bus_LV_4204-9_0_3_node_237 | 0.4 | n |  | TRUE
108 | bus_LV_4204-9_0_3_node_283 | 0.4 | n |  | TRUE
109 | bus_LV_4204-9_0_3_node_335 | 0.4 | n |  | TRUE
110 | bus_LV_4204-9_0_3_node_263 | 0.4 | n |  | TRUE
111 | bus_LV_4204-9_0_3_node_198 | 0.4 | n |  | TRUE
112 | bus_LV_4204-9_0_3_node_323 | 0.4 | n |  | TRUE
113 | bus_LV_4204-9_0_3_node_321 | 0.4 | n |  | TRUE
114 | bus_LV_4204-9_0_3_node_322 | 0.4 | n |  | TRUE
115 | bus_LV_4204-9_0_3_node_203 | 0.4 | n |  | TRUE
116 | bus_LV_4204-9_0_3_node_281 | 0.4 | n |  | TRUE
117 | bus_LV_4204-9_0_3_node_238 | 0.4 | n |  | TRUE
118 | bus_LV_4204-9_0_3_node_250 | 0.4 | n |  | TRUE
119 | bus_LV_4204-9_0_3_node_257 | 0.4 | n |  | TRUE
120 | bus_LV_4204-9_0_3_node_258 | 0.4 | n |  | TRUE
121 | bus_LV_4204-9_0_3_node_259 | 0.4 | n |  | TRUE
122 | bus_LV_4204-9_0_3_node_260 | 0.4 | n |  | TRUE
123 | bus_LV_4204-9_0_3_node_261 | 0.4 | n |  | TRUE
124 | bus_LV_4204-9_0_3_node_262 | 0.4 | n |  | TRUE
125 | bus_LV_4204-9_0_3_node_295 | 0.4 | n |  | TRUE
126 | bus_LV_4204-9_0_3_node_285 | 0.4 | n |  | TRUE
127 | bus_LV_4204-9_0_3_node_264 | 0.4 | n |  | TRUE
128 | bus_LV_4204-9_0_3_node_265 | 0.4 | n |  | TRUE
129 | bus_LV_4204-9_0_3_node_266 | 0.4 | n |  | TRUE
130 | bus_LV_4204-9_0_3_node_307 | 0.4 | n |  | TRUE
131 | bus_LV_4204-9_0_3_node_270 | 0.4 | n |  | TRUE
132 | bus_LV_4204-9_0_3_node_271 | 0.4 | n |  | TRUE
133 | bus_LV_4204-9_0_3_node_272 | 0.4 | n |  | TRUE
134 | bus_LV_4204-9_0_3_node_273 | 0.4 | n |  | TRUE
135 | bus_LV_4204-9_0_3_node_274 | 0.4 | n |  | TRUE
136 | bus_LV_4204-9_0_3_node_275 | 0.4 | n |  | TRUE
137 | bus_LV_4204-9_0_3_node_277 | 0.4 | n |  | TRUE
138 | bus_LV_4204-9_0_3_node_304 | 0.4 | n |  | TRUE
139 | bus_LV_4204-9_0_3_node_278 | 0.4 | n |  | TRUE
140 | bus_LV_4204-9_0_3_node_279 | 0.4 | n |  | TRUE
141 | bus_LV_4204-9_0_3_node_280 | 0.4 | n |  | TRUE
142 | bus_LV_4204-9_0_3_node_282 | 0.4 | n |  | TRUE
143 | bus_LV_4204-9_0_3_node_290 | 0.4 | n |  | TRUE
144 | bus_LV_4204-9_0_3_node_299 | 0.4 | n |  | TRUE
145 | bus_LV_4204-9_0_3_node_284 | 0.4 | n |  | TRUE
146 | bus_LV_4204-9_0_3_node_286 | 0.4 | n |  | TRUE
147 | bus_LV_4204-9_0_3_node_287 | 0.4 | n |  | TRUE
148 | bus_LV_4204-9_0_3_node_288 | 0.4 | n |  | TRUE
149 | bus_LV_4204-9_0_3_node_289 | 0.4 | n |  | TRUE
150 | bus_LV_4204-9_0_3_node_291 | 0.4 | n |  | TRUE
151 | bus_LV_4204-9_0_3_node_292 | 0.4 | n |  | TRUE
152 | bus_LV_4204-9_0_3_node_293 | 0.4 | n |  | TRUE
153 | bus_LV_4204-9_0_3_node_294 | 0.4 | n |  | TRUE
154 | bus_LV_4204-9_0_3_node_298 | 0.4 | n |  | TRUE
155 | bus_LV_4204-9_0_3_node_296 | 0.4 | n |  | TRUE
156 | bus_LV_4204-9_0_3_node_297 | 0.4 | n |  | TRUE
157 | bus_LV_4204-9_0_3_node_300 | 0.4 | n |  | TRUE
158 | bus_LV_4204-9_0_3_node_301 | 0.4 | n |  | TRUE
159 | bus_LV_4204-9_0_3_node_302 | 0.4 | n |  | TRUE
160 | bus_LV_4204-9_0_3_node_303 | 0.4 | n |  | TRUE
161 | bus_LV_4204-9_0_3_node_305 | 0.4 | n |  | TRUE
162 | bus_LV_4204-9_0_3_node_308 | 0.4 | n |  | TRUE
163 | bus_LV_4204-9_0_3_node_309 | 0.4 | n |  | TRUE
164 | bus_LV_4204-9_0_3_node_324 | 0.4 | n |  | TRUE
165 | bus_LV_4204-9_0_3_node_334 | 0.4 | n |  | TRUE
166 | bus_MV_484_0_node_160 | 20 | n |  | TRUE

## load
| name | bus | p_mw | q_mvar | const_z_percent | const_i_percent | sn_mva | scaling | in_service | type
0 | LV_4204-9_0_3_load_0 | 0 | 0.0018979 | 0.00047565 | 0 | 0 |  | 1 | TRUE | wye
1 | LV_4204-9_0_3_load_1 | 1 | 0.0011583 | 0.00029031 | 0 | 0 |  | 1 | TRUE | wye
2 | LV_4204-9_0_3_load_12 | 3 | 0.001595 | 0.00039975 | 0 | 0 |  | 1 | TRUE | wye
3 | LV_4204-9_0_3_load_45 | 5 | 0.0018733 | 0.0004695 | 0 | 0 |  | 1 | TRUE | wye
4 | LV_4204-9_0_3_load_20 | 7 | 0.0022602 | 0.00056646 | 0 | 0 |  | 1 | TRUE | wye
5 | LV_4204-9_0_3_load_19 | 9 | 0.00069533 | 0.00017427 | 0 | 0 |  | 1 | TRUE | wye
6 | LV_4204-9_0_3_load_16 | 10 | 0.0016485 | 0.00041315 | 0 | 0 |  | 1 | TRUE | wye
7 | LV_4204-9_0_3_load_63 | 11 | 0.0032521 | 0.00081504 | 0 | 0 |  | 1 | TRUE | wye
8 | LV_4204-9_0_3_load_73 | 13 | 0.00074949 | 0.00018784 | 0 | 0 |  | 1 | TRUE | wye
9 | LV_4204-9_0_3_load_65 | 14 | 0.0038045 | 0.0009535 | 0 | 0 |  | 1 | TRUE | wye
10 | LV_4204-9_0_3_load_50 | 19 | 0.0065348 | 0.0016378 | 0 | 0 |  | 1 | TRUE | wye
11 | LV_4204-9_0_3_load_43 | 20 | 0.003265 | 0.00081828 | 0 | 0 |  | 1 | TRUE | wye
12 | LV_4204-9_0_3_load_42 | 22 | 0.00062253 | 0.00015602 | 0 | 0 |  | 1 | TRUE | wye
13 | LV_4204-9_0_3_load_15 | 23 | 0.010372 | 0.0025993 | 0 | 0 |  | 1 | TRUE | wye
14 | LV_4204-9_0_3_load_269 | 24 | 0.0016493 | 0.00041335 | 0 | 0 |  | 1 | TRUE | wye
15 | LV_4204-9_0_3_load_267 | 25 | 0.0093015 | 0.0023312 | 0 | 0 |  | 1 | TRUE | wye
16 | LV_4204-9_0_3_load_51 | 27 | 0.00056647 | 0.00014197 | 0 | 0 |  | 1 | TRUE | wye
17 | LV_4204-9_0_3_load_17 | 29 | 0.002366 | 0.00059299 | 0 | 0 |  | 1 | TRUE | wye
18 | LV_4204-9_0_3_load_18 | 30 | 0.0016303 | 0.00040858 | 0 | 0 |  | 1 | TRUE | wye
19 | LV_4204-9_0_3_load_21 | 31 | 0.0040176 | 0.0010069 | 0 | 0 |  | 1 | TRUE | wye
20 | LV_4204-9_0_3_load_34 | 32 | 0.0026297 | 0.00065906 | 0 | 0 |  | 1 | TRUE | wye
21 | LV_4204-9_0_3_load_36 | 34 | 0.0015729 | 0.00039421 | 0 | 0 |  | 1 | TRUE | wye
22 | LV_4204-9_0_3_load_37 | 35 | 0.0026301 | 0.00065917 | 0 | 0 |  | 1 | TRUE | wye
23 | LV_4204-9_0_3_load_336 | 37 | 0.00046349 | 0.00011616 | 0 | 0 |  | 1 | TRUE | wye
24 | LV_4204-9_0_3_load_39 | 38 | 0.0013319 | 0.00033382 | 0 | 0 |  | 1 | TRUE | wye
25 | LV_4204-9_0_3_load_86 | 41 | 0.034887 | 0.0087435 | 0 | 0 |  | 1 | TRUE | wye
26 | LV_4204-9_0_3_load_306 | 42 | 0.0015791 | 0.00039576 | 0 | 0 |  | 1 | TRUE | wye
27 | LV_4204-9_0_3_load_47 | 44 | 0.0014652 | 0.00036721 | 0 | 0 |  | 1 | TRUE | wye
28 | LV_4204-9_0_3_load_49 | 47 | 0.0041113 | 0.0010304 | 0 | 0 |  | 1 | TRUE | wye
29 | LV_4204-9_0_3_load_62 | 49 | 0.0029003 | 0.00072687 | 0 | 0 |  | 1 | TRUE | wye
30 | LV_4204-9_0_3_load_56 | 50 | 0.0016684 | 0.00041813 | 0 | 0 |  | 1 | TRUE | wye
31 | LV_4204-9_0_3_load_54 | 51 | 0.0030767 | 0.00077108 | 0 | 0 |  | 1 | TRUE | wye
32 | LV_4204-9_0_3_load_67 | 53 | 0.0012271 | 0.00030754 | 0 | 0 |  | 1 | TRUE | wye
33 | LV_4204-9_0_3_load_76 | 55 | 0.0017235 | 0.00043194 | 0 | 0 |  | 1 | TRUE | wye
34 | LV_4204-9_0_3_load_80 | 56 | 0.0025473 | 0.0006384 | 0 | 0 |  | 1 | TRUE | wye
35 | LV_4204-9_0_3_load_70 | 57 | 0.0020338 | 0.00050972 | 0 | 0 |  | 1 | TRUE | wye
36 | LV_4204-9_0_3_load_72 | 58 | 0.0025961 | 0.00065065 | 0 | 0 |  | 1 | TRUE | wye
37 | LV_4204-9_0_3_load_231 | 59 | 0.002155 | 0.0005401 | 0 | 0 |  | 1 | TRUE | wye
38 | LV_4204-9_0_3_load_74 | 60 | 0.0038541 | 0.00096594 | 0 | 0 |  | 1 | TRUE | wye
39 | LV_4204-9_0_3_load_268 | 61 | 0.0015465 | 0.00038759 | 0 | 0 |  | 1 | TRUE | wye
40 | LV_4204-9_0_3_load_75 | 62 | 0.0039147 | 0.00098112 | 0 | 0 |  | 1 | TRUE | wye
41 | LV_4204-9_0_3_load_77 | 63 | 0.0025276 | 0.00063348 | 0 | 0 |  | 1 | TRUE | wye
42 | LV_4204-9_0_3_load_78 | 64 | 0.0040756 | 0.0010214 | 0 | 0 |  | 1 | TRUE | wye
43 | LV_4204-9_0_3_load_83 | 65 | 0.0045418 | 0.0011383 | 0 | 0 |  | 1 | TRUE | wye
44 | LV_4204-9_0_3_load_81 | 66 | 0.0042401 | 0.0010627 | 0 | 0 |  | 1 | TRUE | wye
45 | LV_4204-9_0_3_load_84 | 68 | 0.0092112 | 0.0023085 | 0 | 0 |  | 1 | TRUE | wye
46 | LV_4204-9_0_3_load_85 | 69 | 0.0065967 | 0.0016533 | 0 | 0 |  | 1 | TRUE | wye
47 | LV_4204-9_0_3_load_147 | 70 | 0.0024396 | 0.00061142 | 0 | 0 |  | 1 | TRUE | wye
48 | LV_4204-9_0_3_load_201 | 73 | 0.0022365 | 0.00056053 | 0 | 0 |  | 1 | TRUE | wye
49 | LV_4204-9_0_3_load_149 | 74 | 0.0021204 | 0.00053141 | 0 | 0 |  | 1 | TRUE | wye
50 | LV_4204-9_0_3_load_150 | 75 | 0.0012217 | 0.00030619 | 0 | 0 |  | 1 | TRUE | wye
51 | LV_4204-9_0_3_load_152 | 77 | 0.0018072 | 0.00045293 | 0 | 0 |  | 1 | TRUE | wye
52 | LV_4204-9_0_3_load_153 | 78 | 0.0014007 | 0.00035106 | 0 | 0 |  | 1 | TRUE | wye
53 | LV_4204-9_0_3_load_154 | 79 | 0.0012628 | 0.00031649 | 0 | 0 |  | 1 | TRUE | wye
54 | LV_4204-9_0_3_load_155 | 80 | 0.0013109 | 0.00032853 | 0 | 0 |  | 1 | TRUE | wye
55 | LV_4204-9_0_3_load_157 | 81 | 0.0034467 | 0.00086382 | 0 | 0 |  | 1 | TRUE | wye
56 | LV_4204-9_0_3_load_177 | 83 | 0.0053105 | 0.0013309 | 0 | 0 |  | 1 | TRUE | wye
57 | LV_4204-9_0_3_load_178 | 84 | 0.0013864 | 0.00034746 | 0 | 0 |  | 1 | TRUE | wye
58 | LV_4204-9_0_3_load_180 | 86 | 0.0014418 | 0.00036136 | 0 | 0 |  | 1 | TRUE | wye
59 | LV_4204-9_0_3_load_181 | 87 | 0.003076 | 0.00077093 | 0 | 0 |  | 1 | TRUE | wye
60 | LV_4204-9_0_3_load_182 | 88 | 0.0028248 | 0.00070797 | 0 | 0 |  | 1 | TRUE | wye
61 | LV_4204-9_0_3_load_183 | 89 | 0.0023512 | 0.00058925 | 0 | 0 |  | 1 | TRUE | wye
62 | LV_4204-9_0_3_load_184 | 90 | 0.0043957 | 0.0011017 | 0 | 0 |  | 1 | TRUE | wye
63 | LV_4204-9_0_3_load_185 | 91 | 0.0040113 | 0.0010053 | 0 | 0 |  | 1 | TRUE | wye
64 | LV_4204-9_0_3_load_249 | 93 | 0.0031378 | 0.00078641 | 0 | 0 |  | 1 | TRUE | wye
65 | LV_4204-9_0_3_load_186 | 94 | 0.00029553 | 7.4067e-05 | 0 | 0 |  | 1 | TRUE | wye
66 | LV_4204-9_0_3_load_190 | 97 | 0.0011666 | 0.00029237 | 0 | 0 |  | 1 | TRUE | wye
67 | LV_4204-9_0_3_load_192 | 99 | 0.00023871 | 5.9827e-05 | 0 | 0 |  | 1 | TRUE | wye
68 | LV_4204-9_0_3_load_195 | 102 | 0.002347 | 0.00058821 | 0 | 0 |  | 1 | TRUE | wye
69 | LV_4204-9_0_3_load_196 | 103 | 0.00025567 | 6.4076e-05 | 0 | 0 |  | 1 | TRUE | wye
70 | LV_4204-9_0_3_load_197 | 104 | 0.00028187 | 7.0642e-05 | 0 | 0 |  | 1 | TRUE | wye
71 | LV_4204-9_0_3_load_199 | 105 | 0.00026415 | 6.6202e-05 | 0 | 0 |  | 1 | TRUE | wye
72 | LV_4204-9_0_3_load_204 | 106 | 0.0024828 | 0.00062224 | 0 | 0 |  | 1 | TRUE | wye
73 | LV_4204-9_0_3_load_237 | 107 | 0.00086288 | 0.00021626 | 0 | 0 |  | 1 | TRUE | wye
74 | LV_4204-9_0_3_load_335 | 109 | 0.00023868 | 5.9818e-05 | 0 | 0 |  | 1 | TRUE | wye
75 | LV_4204-9_0_3_load_263 | 110 | 0.00053677 | 0.00013453 | 0 | 0 |  | 1 | TRUE | wye
76 | LV_4204-9_0_3_load_323 | 112 | 0.00028466 | 7.1344e-05 | 0 | 0 |  | 1 | TRUE | wye
77 | LV_4204-9_0_3_load_321 | 113 | 0.00026504 | 6.6426e-05 | 0 | 0 |  | 1 | TRUE | wye
78 | LV_4204-9_0_3_load_203 | 115 | 0.0018319 | 0.00045911 | 0 | 0 |  | 1 | TRUE | wye
79 | LV_4204-9_0_3_load_238 | 117 | 0.0014451 | 0.00036217 | 0 | 0 |  | 1 | TRUE | wye
80 | LV_4204-9_0_3_load_250 | 118 | 0.0030855 | 0.00077331 | 0 | 0 |  | 1 | TRUE | wye
81 | LV_4204-9_0_3_load_257 | 119 | 0.00070988 | 0.00017791 | 0 | 0 |  | 1 | TRUE | wye
82 | LV_4204-9_0_3_load_259 | 121 | 0.0010635 | 0.00026654 | 0 | 0 |  | 1 | TRUE | wye
83 | LV_4204-9_0_3_load_262 | 124 | 0.00076234 | 0.00019106 | 0 | 0 |  | 1 | TRUE | wye
84 | LV_4204-9_0_3_load_295 | 125 | 0.001081 | 0.00027092 | 0 | 0 |  | 1 | TRUE | wye
85 | LV_4204-9_0_3_load_285 | 126 | 0.0015731 | 0.00039425 | 0 | 0 |  | 1 | TRUE | wye
86 | LV_4204-9_0_3_load_265 | 128 | 0.00013854 | 3.4721e-05 | 0 | 0 |  | 1 | TRUE | wye
87 | LV_4204-9_0_3_load_266 | 129 | 0.00061419 | 0.00015393 | 0 | 0 |  | 1 | TRUE | wye
88 | LV_4204-9_0_3_load_270 | 131 | 0.0011336 | 0.0002841 | 0 | 0 |  | 1 | TRUE | wye
89 | LV_4204-9_0_3_load_271 | 132 | 0.0040734 | 0.0010209 | 0 | 0 |  | 1 | TRUE | wye
90 | LV_4204-9_0_3_load_273 | 134 | 0.00095845 | 0.00024021 | 0 | 0 |  | 1 | TRUE | wye
91 | LV_4204-9_0_3_load_274 | 135 | 0.0017839 | 0.00044709 | 0 | 0 |  | 1 | TRUE | wye
92 | LV_4204-9_0_3_load_275 | 136 | 0.0024372 | 0.00061081 | 0 | 0 |  | 1 | TRUE | wye
93 | LV_4204-9_0_3_load_279 | 140 | 0.0017636 | 0.000442 | 0 | 0 |  | 1 | TRUE | wye
94 | LV_4204-9_0_3_load_280 | 141 | 0.0047637 | 0.0011939 | 0 | 0 |  | 1 | TRUE | wye
95 | LV_4204-9_0_3_load_282 | 142 | 0.0029633 | 0.00074267 | 0 | 0 |  | 1 | TRUE | wye
96 | LV_4204-9_0_3_load_290 | 143 | 0.003206 | 0.0008035 | 0 | 0 |  | 1 | TRUE | wye
97 | LV_4204-9_0_3_load_299 | 144 | 0.0011345 | 0.00028433 | 0 | 0 |  | 1 | TRUE | wye
98 | LV_4204-9_0_3_load_284 | 145 | 0.0011761 | 0.00029475 | 0 | 0 |  | 1 | TRUE | wye
99 | LV_4204-9_0_3_load_286 | 146 | 0.0018471 | 0.00046292 | 0 | 0 |  | 1 | TRUE | wye
100 | LV_4204-9_0_3_load_287 | 147 | 0.00221 | 0.00055389 | 0 | 0 |  | 1 | TRUE | wye
101 | LV_4204-9_0_3_load_288 | 148 | 0.0048558 | 0.001217 | 0 | 0 |  | 1 | TRUE | wye
102 | LV_4204-9_0_3_load_292 | 151 | 0.0022959 | 0.00057541 | 0 | 0 |  | 1 | TRUE | wye
103 | LV_4204-9_0_3_load_293 | 152 | 0.0030229 | 0.0007576 | 0 | 0 |  | 1 | TRUE | wye
104 | LV_4204-9_0_3_load_294 | 153 | 0.0020644 | 0.00051739 | 0 | 0 |  | 1 | TRUE | wye
105 | LV_4204-9_0_3_load_298 | 154 | 0.0016507 | 0.0004137 | 0 | 0 |  | 1 | TRUE | wye
106 | LV_4204-9_0_3_load_296 | 155 | 0.001384 | 0.00034686 | 0 | 0 |  | 1 | TRUE | wye
107 | LV_4204-9_0_3_load_297 | 156 | 0.0017471 | 0.00043787 | 0 | 0 |  | 1 | TRUE | wye
108 | LV_4204-9_0_3_load_300 | 157 | 0.0011328 | 0.0002839 | 0 | 0 |  | 1 | TRUE | wye
109 | LV_4204-9_0_3_load_301 | 158 | 0.0021609 | 0.00054156 | 0 | 0 |  | 1 | TRUE | wye
110 | LV_4204-9_0_3_load_302 | 159 | 0.0019018 | 0.00047663 | 0 | 0 |  | 1 | TRUE | wye
111 | LV_4204-9_0_3_load_303 | 160 | 0.00099434 | 0.00024921 | 0 | 0 |  | 1 | TRUE | wye
112 | LV_4204-9_0_3_load_305 | 161 | 0.00089123 | 0.00022336 | 0 | 0 |  | 1 | TRUE | wye
113 | LV_4204-9_0_3_load_309 | 163 | 0.00036896 | 9.2471e-05 | 0 | 0 |  | 1 | TRUE | wye
114 | LV_4204-9_0_3_load_324 | 164 | 0.00026157 | 6.5557e-05 | 0 | 0 |  | 1 | TRUE | wye
115 | LV_4204-9_0_3_load_334 | 165 | 0.00023468 | 5.8815e-05 | 0 | 0 |  | 1 | TRUE | wye

## ext_grid
| name | bus | vm_pu | va_degree | slack_weight | in_service
0 |  | 68 | 1 | 0 | 1 | TRUE

## line
| name | std_type | from_bus | to_bus | length_km | r_ohm_per_km | x_ohm_per_km | c_nf_per_km | g_us_per_km | max_i_ka | df | parallel | type | in_service
0 | LV_4204-9_0_3_line_0 |  | 0 | 1 | 0.029478 | 0.125 | 0.08 | 261 | 0 | 0.364 | 1 | 1 | cs | TRUE
1 | LV_4204-9_0_3_line_1 |  | 1 | 2 | 0.04671 | 0.125 | 0.08 | 261 | 0 | 0.364 | 1 | 1 | cs | TRUE
2 | LV_4204-9_0_3_line_2 |  | 2 | 3 | 0.010628 | 0.125 | 0.08 | 261 | 0 | 0.364 | 1 | 1 | cs | TRUE
3 | LV_4204-9_0_3_line_3 |  | 3 | 23 | 0.030448 | 0.125 | 0.08 | 261 | 0 | 0.364 | 1 | 1 | cs | TRUE
4 | LV_4204-9_0_3_line_4 |  | 4 | 5 | 0.0090727 | 0.125 | 0.08 | 261 | 0 | 0.364 | 1 | 1 | cs | TRUE
5 | LV_4204-9_0_3_line_5 |  | 4 | 6 | 0.030732 | 0.125 | 0.08 | 261 | 0 | 0.364 | 1 | 1 | cs | TRUE
6 | LV_4204-9_0_3_line_6 |  | 4 | 7 | 0.016016 | 0.125 | 0.08 | 261 | 0 | 0.364 | 1 | 1 | cs | TRUE
7 | LV_4204-9_0_3_line_7 |  | 5 | 44 | 0.021566 | 0.125 | 0.08 | 261 | 0 | 0.364 | 1 | 1 | cs | TRUE
8 | LV_4204-9_0_3_line_8 |  | 6 | 11 | 0.023682 | 0.125 | 0.08 | 261 | 0 | 0.364 | 1 | 1 | cs | TRUE
9 | LV_4204-9_0_3_line_9 |  | 7 | 8 | 0.017963 | 0.125 | 0.08 | 261 | 0 | 0.364 | 1 | 1 | cs | TRUE
10 | LV_4204-9_0_3_line_10 |  | 8 | 9 | 0.022737 | 0.125 | 0.08 | 261 | 0 | 0.364 | 1 | 1 | cs | TRUE
11 | LV_4204-9_0_3_line_11 |  | 8 | 10 | 0.016701 | 0.125 | 0.08 | 261 | 0 | 0.364 | 1 | 1 | cs | TRUE
12 | LV_4204-9_0_3_line_12 |  | 9 | 31 | 0.00024276 | 0.125 | 0.08 | 261 | 0 | 0.364 | 1 | 1 | cs | TRUE
13 | LV_4204-9_0_3_line_13 |  | 10 | 29 | 0.022165 | 0.125 | 0.08 | 261 | 0 | 0.364 | 1 | 1 | cs | TRUE
14 | LV_4204-9_0_3_line_14 |  | 11 | 49 | 0.013564 | 0.125 | 0.08 | 261 | 0 | 0.364 | 1 | 1 | cs | TRUE
15 | LV_4204-9_0_3_line_15 |  | 12 | 13 | 0.0059814 | 0.125 | 0.08 | 261 | 0 | 0.364 | 1 | 1 | cs | TRUE
16 | LV_4204-9_0_3_line_16 |  | 12 | 14 | 0.0038576 | 0.125 | 0.08 | 261 | 0 | 0.364 | 1 | 1 | cs | TRUE
17 | LV_4204-9_0_3_line_17 |  | 13 | 60 | 0.025267 | 0.125 | 0.08 | 261 | 0 | 0.364 | 1 | 1 | cs | TRUE
18 | LV_4204-9_0_3_line_18 |  | 15 | 16 | 0.037601 | 0.125 | 0.08 | 261 | 0 | 0.364 | 1 | 1 | cs | TRUE
19 | LV_4204-9_0_3_line_19 |  | 15 | 17 | 0.053596 | 0.125 | 0.08 | 261 | 0 | 0.364 | 1 | 1 | cs | TRUE
20 | LV_4204-9_0_3_line_20 |  | 15 | 18 | 0.033232 | 0.125 | 0.08 | 261 | 0 | 0.364 | 1 | 1 | cs | TRUE
21 | LV_4204-9_0_3_line_21 |  | 15 | 19 | 0.023501 | 0.125 | 0.08 | 261 | 0 | 0.364 | 1 | 1 | cs | TRUE
22 | LV_4204-9_0_3_line_22 |  | 16 | 20 | 0.018131 | 0.125 | 0.08 | 261 | 0 | 0.364 | 1 | 1 | cs | TRUE
23 | LV_4204-9_0_3_line_23 |  | 17 | 41 | 0.0014663 | 0.125 | 0.08 | 261 | 0 | 0.364 | 1 | 1 | cs | TRUE
24 | LV_4204-9_0_3_line_24 |  | 17 | 40 | 0.044464 | 0.125 | 0.08 | 261 | 0 | 0.364 | 1 | 1 | cs | TRUE
25 | LV_4204-9_0_3_line_25 |  | 18 | 24 | 0.0094497 | 0.125 | 0.08 | 261 | 0 | 0.364 | 1 | 1 | cs | TRUE
26 | LV_4204-9_0_3_line_26 |  | 18 | 25 | 0.008898 | 0.125 | 0.08 | 261 | 0 | 0.364 | 1 | 1 | cs | TRUE
27 | LV_4204-9_0_3_line_27 |  | 19 | 26 | 0.049168 | 0.125 | 0.08 | 261 | 0 | 0.364 | 1 | 1 | cs | TRUE
28 | LV_4204-9_0_3_line_28 |  | 20 | 21 | 0.016398 | 0.125 | 0.08 | 261 | 0 | 0.364 | 1 | 1 | cs | TRUE
29 | LV_4204-9_0_3_line_29 |  | 21 | 22 | 0.015386 | 0.125 | 0.08 | 261 | 0 | 0.364 | 1 | 1 | cs | TRUE
30 | LV_4204-9_0_3_line_30 |  | 21 | 23 | 0.036775 | 0.125 | 0.08 | 261 | 0 | 0.364 | 1 | 1 | cs | TRUE
31 | LV_4204-9_0_3_line_31 |  | 25 | 61 | 0.011283 | 0.125 | 0.08 | 261 | 0 | 0.364 | 1 | 1 | cs | TRUE
32 | LV_4204-9_0_3_line_32 |  | 26 | 27 | 0.0013264 | 0.125 | 0.08 | 261 | 0 | 0.364 | 1 | 1 | cs | TRUE
33 | LV_4204-9_0_3_line_33 |  | 26 | 28 | 0.039509 | 0.125 | 0.08 | 261 | 0 | 0.364 | 1 | 1 | cs | TRUE
34 | LV_4204-9_0_3_line_34 |  | 28 | 42 | 0.017578 | 0.125 | 0.08 | 261 | 0 | 0.364 | 1 | 1 | cs | TRUE
35 | LV_4204-9_0_3_line_35 |  | 28 | 43 | 0.004022 | 0.125 | 0.08 | 261 | 0 | 0.364 | 1 | 1 | cs | TRUE
36 | LV_4204-9_0_3_line_36 |  | 29 | 30 | 0.0096971 | 0.125 | 0.08 | 261 | 0 | 0.364 | 1 | 1 | cs | TRUE
37 | LV_4204-9_0_3_line_37 |  | 32 | 33 | 0.022176 | 0.125 | 0.08 | 261 | 0 | 0.364 | 1 | 1 | cs | TRUE
38 | LV_4204-9_0_3_line_38 |  | 33 | 34 | 0.0053706 | 0.125 | 0.08 | 261 | 0 | 0.364 | 1 | 1 | cs | TRUE
39 | LV_4204-9_0_3_line_39 |  | 33 | 35 | 0.051753 | 0.125 | 0.08 | 261 | 0 | 0.364 | 1 | 1 | cs | TRUE
40 | LV_4204-9_0_3_line_40 |  | 34 | 36 | 0.025326 | 0.125 | 0.08 | 261 | 0 | 0.364 | 1 | 1 | cs | TRUE
41 | LV_4204-9_0_3_line_41 |  | 35 | 37 | 0.043108 | 0.125 | 0.08 | 261 | 0 | 0.364 | 1 | 1 | cs | TRUE
42 | LV_4204-9_0_3_line_42 |  | 36 | 38 | 0.016623 | 0.125 | 0.08 | 261 | 0 | 0.364 | 1 | 1 | cs | TRUE
43 | LV_4204-9_0_3_line_43 |  | 38 | 39 | 0.049169 | 0.125 | 0.08 | 261 | 0 | 0.364 | 1 | 1 | cs | TRUE
44 | LV_4204-9_0_3_line_44 |  | 39 | 40 | 0.021456 | 0.125 | 0.08 | 261 | 0 | 0.364 | 1 | 1 | cs | TRUE
45 | LV_4204-9_0_3_line_45 |  | 43 | 138 | 0.00399 | 0.125 | 0.08 | 261 | 0 | 0.364 | 1 | 1 | cs | TRUE
46 | LV_4204-9_0_3_line_46 |  | 43 | 135 | 0.018929 | 0.125 | 0.08 | 261 | 0 | 0.364 | 1 | 2 | cs | TRUE
47 | LV_4204-9_0_3_line_47 |  | 45 | 46 | 0.005271 | 0.125 | 0.08 | 261 | 0 | 0.364 | 1 | 1 | cs | TRUE
48 | LV_4204-9_0_3_line_48 |  | 45 | 47 | 0.011392 | 0.125 | 0.08 | 261 | 0 | 0.364 | 1 | 1 | cs | TRUE
49 | LV_4204-9_0_3_line_49 |  | 46 | 48 | 0.014274 | 0.125 | 0.08 | 261 | 0 | 0.364 | 1 | 1 | cs | TRUE
50 | LV_4204-9_0_3_line_50 |  | 46 | 49 | 0.0084433 | 0.125 | 0.08 | 261 | 0 | 0.364 | 1 | 1 | cs | TRUE
51 | LV_4204-9_0_3_line_51 |  | 47 | 50 | 0.031732 | 0.125 | 0.08 | 261 | 0 | 0.364 | 1 | 1 | cs | TRUE
52 | LV_4204-9_0_3_line_52 |  | 48 | 52 | 0.014882 | 0.125 | 0.08 | 261 | 0 | 0.364 | 1 | 1 | cs | TRUE
53 | LV_4204-9_0_3_line_53 |  | 48 | 53 | 0.025209 | 0.125 | 0.08 | 261 | 0 | 0.364 | 1 | 1 | cs | TRUE
54 | LV_4204-9_0_3_line_54 |  | 50 | 51 | 0.03817 | 0.125 | 0.08 | 261 | 0 | 0.364 | 1 | 1 | cs | TRUE
55 | LV_4204-9_0_3_line_55 |  | 52 | 54 | 0.033188 | 0.125 | 0.08 | 261 | 0 | 0.364 | 1 | 1 | cs | TRUE
56 | LV_4204-9_0_3_line_56 |  | 52 | 55 | 0.013285 | 0.125 | 0.08 | 261 | 0 | 0.364 | 1 | 1 | cs | TRUE
57 | LV_4204-9_0_3_line_57 |  | 53 | 56 | 0.0082122 | 0.125 | 0.08 | 261 | 0 | 0.364 | 1 | 1 | cs | TRUE
58 | LV_4204-9_0_3_line_58 |  | 54 | 65 | 0.019509 | 0.125 | 0.08 | 261 | 0 | 0.364 | 1 | 3 | cs | TRUE
59 | LV_4204-9_0_3_line_59 |  | 54 | 66 | 0.0075371 | 0.125 | 0.08 | 261 | 0 | 0.364 | 1 | 3 | cs | TRUE
60 | LV_4204-9_0_3_line_60 |  | 55 | 62 | 0.0015725 | 0.125 | 0.08 | 261 | 0 | 0.364 | 1 | 1 | cs | TRUE
61 | LV_4204-9_0_3_line_61 |  | 57 | 58 | 0.018732 | 0.125 | 0.08 | 261 | 0 | 0.364 | 1 | 1 | cs | TRUE
62 | LV_4204-9_0_3_line_62 |  | 58 | 59 | 0.0019255 | 0.125 | 0.08 | 261 | 0 | 0.364 | 1 | 1 | cs | TRUE
63 | LV_4204-9_0_3_line_63 |  | 59 | 89 | 0.0073699 | 0.125 | 0.08 | 261 | 0 | 0.364 | 1 | 1 | cs | TRUE
64 | LV_4204-9_0_3_line_64 |  | 60 | 61 | 0.014754 | 0.125 | 0.08 | 261 | 0 | 0.364 | 1 | 1 | cs | TRUE
65 | LV_4204-9_0_3_line_65 |  | 62 | 63 | 0.0058345 | 0.125 | 0.08 | 261 | 0 | 0.364 | 1 | 1 | cs | TRUE
66 | LV_4204-9_0_3_line_66 |  | 63 | 64 | 0.01802 | 0.125 | 0.08 | 261 | 0 | 0.364 | 1 | 1 | cs | TRUE
67 | LV_4204-9_0_3_line_67 |  | 65 | 69 | 0.035084 | 0.125 | 0.08 | 261 | 0 | 0.364 | 1 | 3 | cs | TRUE
68 | LV_4204-9_0_3_line_68 |  | 66 | 67 | 0.015924 | 0.125 | 0.08 | 261 | 0 | 0.364 | 1 | 3 | cs | TRUE
69 | LV_4204-9_0_3_line_69 |  | 67 | 68 | 0.052345 | 0.125 | 0.08 | 261 | 0 | 0.364 | 1 | 3 | cs | TRUE
70 | LV_4204-9_0_3_line_70 |  | 69 | 70 | 0.0034728 | 0.125 | 0.08 | 261 | 0 | 0.364 | 1 | 3 | cs | TRUE
71 | LV_4204-9_0_3_line_71 |  | 70 | 71 | 0.011038 | 0.125 | 0.08 | 261 | 0 | 0.364 | 1 | 3 | cs | TRUE
72 | LV_4204-9_0_3_line_72 |  | 71 | 72 | 0.03527 | 0.125 | 0.08 | 261 | 0 | 0.364 | 1 | 1 | cs | TRUE
73 | LV_4204-9_0_3_line_73 |  | 71 | 73 | 0.013673 | 0.125 | 0.08 | 261 | 0 | 0.364 | 1 | 3 | cs | TRUE
74 | LV_4204-9_0_3_line_74 |  | 72 | 115 | 0.041354 | 0.125 | 0.08 | 261 | 0 | 0.364 | 1 | 1 | cs | TRUE
75 | LV_4204-9_0_3_line_75 |  | 72 | 92 | 0.009528 | 0.125 | 0.08 | 261 | 0 | 0.364 | 1 | 1 | cs | TRUE
76 | LV_4204-9_0_3_line_76 |  | 73 | 116 | 0.0098921 | 0.125 | 0.08 | 261 | 0 | 0.364 | 1 | 3 | cs | TRUE
77 | LV_4204-9_0_3_line_77 |  | 74 | 75 | 0.0054345 | 0.125 | 0.08 | 261 | 0 | 0.364 | 1 | 1 | cs | TRUE
78 | LV_4204-9_0_3_line_78 |  | 74 | 76 | 0.02906 | 0.125 | 0.08 | 261 | 0 | 0.364 | 1 | 1 | cs | TRUE
79 | LV_4204-9_0_3_line_79 |  | 76 | 77 | 0.013985 | 0.125 | 0.08 | 261 | 0 | 0.364 | 1 | 1 | cs | TRUE
80 | LV_4204-9_0_3_line_80 |  | 76 | 78 | 0.017689 | 0.125 | 0.08 | 261 | 0 | 0.364 | 1 | 1 | cs | TRUE
81 | LV_4204-9_0_3_line_81 |  | 76 | 79 | 0.012721 | 0.125 | 0.08 | 261 | 0 | 0.364 | 1 | 1 | cs | TRUE
82 | LV_4204-9_0_3_line_82 |  | 77 | 80 | 0.0020004 | 0.125 | 0.08 | 261 | 0 | 0.364 | 1 | 1 | cs | TRUE
83 | LV_4204-9_0_3_line_83 |  | 79 | 81 | 0.022011 | 0.125 | 0.08 | 261 | 0 | 0.364 | 1 | 1 | cs | TRUE
84 | LV_4204-9_0_3_line_84 |  | 80 | 82 | 0.01168 | 0.125 | 0.08 | 261 | 0 | 0.364 | 1 | 1 | cs | TRUE
85 | LV_4204-9_0_3_line_85 |  | 82 | 107 | 0.010516 | 0.125 | 0.08 | 261 | 0 | 0.364 | 1 | 1 | cs | TRUE
86 | LV_4204-9_0_3_line_86 |  | 82 | 100 | 0.016869 | 0.125 | 0.08 | 261 | 0 | 0.364 | 1 | 1 | cs | TRUE
87 | LV_4204-9_0_3_line_87 |  | 83 | 84 | 0.019882 | 0.125 | 0.08 | 261 | 0 | 0.364 | 1 | 1 | cs | TRUE
88 | LV_4204-9_0_3_line_88 |  | 83 | 85 | 0.010726 | 0.125 | 0.08 | 261 | 0 | 0.364 | 1 | 1 | cs | TRUE
89 | LV_4204-9_0_3_line_89 |  | 84 | 86 | 0.00036512 | 0.125 | 0.08 | 261 | 0 | 0.364 | 1 | 1 | cs | TRUE
90 | LV_4204-9_0_3_line_90 |  | 85 | 87 | 0.035027 | 0.125 | 0.08 | 261 | 0 | 0.364 | 1 | 1 | cs | TRUE
91 | LV_4204-9_0_3_line_91 |  | 85 | 88 | 0.013958 | 0.125 | 0.08 | 261 | 0 | 0.364 | 1 | 1 | cs | TRUE
92 | LV_4204-9_0_3_line_92 |  | 86 | 89 | 0.0011314 | 0.125 | 0.08 | 261 | 0 | 0.364 | 1 | 1 | cs | TRUE
93 | LV_4204-9_0_3_line_93 |  | 87 | 90 | 0.002294 | 0.125 | 0.08 | 261 | 0 | 0.364 | 1 | 1 | cs | TRUE
94 | LV_4204-9_0_3_line_94 |  | 88 | 91 | 0.0015303 | 0.125 | 0.08 | 261 | 0 | 0.364 | 1 | 1 | cs | TRUE
95 | LV_4204-9_0_3_line_95 |  | 90 | 92 | 0.027694 | 0.125 | 0.08 | 261 | 0 | 0.364 | 1 | 1 | cs | TRUE
96 | LV_4204-9_0_3_line_96 |  | 91 | 93 | 0.019491 | 0.125 | 0.08 | 261 | 0 | 0.364 | 1 | 1 | cs | TRUE
97 | LV_4204-9_0_3_line_97 |  | 92 | 101 | 0.013068 | 0.125 | 0.08 | 261 | 0 | 0.364 | 1 | 1 | cs | TRUE
98 | LV_4204-9_0_3_line_98 |  | 93 | 118 | 0.0053909 | 0.125 | 0.08 | 261 | 0 | 0.364 | 1 | 1 | cs | TRUE
99 | LV_4204-9_0_3_line_99 |  | 94 | 95 | 0.0035277 | 0.125 | 0.08 | 261 | 0 | 0.364 | 1 | 1 | cs | TRUE
100 | LV_4204-9_0_3_line_100 |  | 94 | 96 | 0.029226 | 0.125 | 0.08 | 261 | 0 | 0.364 | 1 | 1 | cs | TRUE
101 | LV_4204-9_0_3_line_101 |  | 95 | 97 | 0.019239 | 0.125 | 0.08 | 261 | 0 | 0.364 | 1 | 1 | cs | TRUE
102 | LV_4204-9_0_3_line_102 |  | 96 | 98 | 0.027698 | 0.125 | 0.08 | 261 | 0 | 0.364 | 1 | 1 | cs | TRUE
103 | LV_4204-9_0_3_line_103 |  | 96 | 99 | 0.019957 | 0.125 | 0.08 | 261 | 0 | 0.364 | 1 | 1 | cs | TRUE
104 | LV_4204-9_0_3_line_104 |  | 97 | 103 | 0.0069796 | 0.125 | 0.08 | 261 | 0 | 0.364 | 1 | 1 | cs | TRUE
105 | LV_4204-9_0_3_line_105 |  | 98 | 104 | 0.020231 | 0.125 | 0.08 | 261 | 0 | 0.364 | 1 | 1 | cs | TRUE
106 | LV_4204-9_0_3_line_106 |  | 99 | 105 | 0.0074399 | 0.125 | 0.08 | 261 | 0 | 0.364 | 1 | 1 | cs | TRUE
107 | LV_4204-9_0_3_line_107 |  | 100 | 101 | 0.021142 | 0.125 | 0.08 | 261 | 0 | 0.364 | 1 | 1 | cs | TRUE
108 | LV_4204-9_0_3_line_108 |  | 100 | 102 | 0.040587 | 0.125 | 0.08 | 261 | 0 | 0.364 | 1 | 1 | cs | TRUE
109 | LV_4204-9_0_3_line_109 |  | 101 | 106 | 0.017194 | 0.125 | 0.08 | 261 | 0 | 0.364 | 1 | 1 | cs | TRUE
110 | LV_4204-9_0_3_line_110 |  | 102 | 108 | 0.0048901 | 0.125 | 0.08 | 261 | 0 | 0.364 | 1 | 1 | cs | TRUE
111 | LV_4204-9_0_3_line_111 |  | 103 | 109 | 0.022995 | 0.125 | 0.08 | 261 | 0 | 0.364 | 1 | 1 | cs | TRUE
112 | LV_4204-9_0_3_line_112 |  | 104 | 110 | 0.0048016 | 0.125 | 0.08 | 261 | 0 | 0.364 | 1 | 1 | cs | TRUE
113 | LV_4204-9_0_3_line_113 |  | 105 | 114 | 0.008914 | 0.125 | 0.08 | 261 | 0 | 0.364 | 1 | 1 | cs | TRUE
114 | LV_4204-9_0_3_line_114 |  | 107 | 117 | 0.0098652 | 0.125 | 0.08 | 261 | 0 | 0.364 | 1 | 1 | cs | TRUE
115 | LV_4204-9_0_3_line_115 |  | 108 | 145 | 0.016697 | 0.125 | 0.08 | 261 | 0 | 0.364 | 1 | 1 | cs | TRUE
116 | LV_4204-9_0_3_line_116 |  | 108 | 126 | 0.01746 | 0.125 | 0.08 | 261 | 0 | 0.364 | 1 | 1 | cs | TRUE
117 | LV_4204-9_0_3_line_117 |  | 109 | 165 | 0.002727 | 0.125 | 0.08 | 261 | 0 | 0.364 | 1 | 1 | cs | TRUE
118 | LV_4204-9_0_3_line_118 |  | 110 | 127 | 0.0090722 | 0.125 | 0.08 | 261 | 0 | 0.364 | 1 | 1 | cs | TRUE
119 | LV_4204-9_0_3_line_119 |  | 111 | 112 | 0.015796 | 0.125 | 0.08 | 261 | 0 | 0.364 | 1 | 1 | cs | TRUE
120 | LV_4204-9_0_3_line_120 |  | 111 | 113 | 0.015153 | 0.125 | 0.08 | 261 | 0 | 0.364 | 1 | 1 | cs | TRUE
121 | LV_4204-9_0_3_line_121 |  | 113 | 114 | 0.019016 | 0.125 | 0.08 | 261 | 0 | 0.364 | 1 | 1 | cs | TRUE
122 | LV_4204-9_0_3_line_122 |  | 114 | 164 | 0.0096623 | 0.125 | 0.08 | 261 | 0 | 0.364 | 1 | 1 | cs | TRUE
123 | LV_4204-9_0_3_line_123 |  | 116 | 143 | 0.0071742 | 0.125 | 0.08 | 261 | 0 | 0.364 | 1 | 1 | cs | TRUE
124 | LV_4204-9_0_3_line_124 |  | 116 | 139 | 0.04227 | 0.125 | 0.08 | 261 | 0 | 0.364 | 1 | 3 | cs | TRUE
125 | LV_4204-9_0_3_line_125 |  | 119 | 120 | 0.016328 | 0.125 | 0.08 | 261 | 0 | 0.364 | 1 | 1 | cs | TRUE
126 | LV_4204-9_0_3_line_126 |  | 120 | 121 | 0.0030295 | 0.125 | 0.08 | 261 | 0 | 0.364 | 1 | 1 | cs | TRUE
127 | LV_4204-9_0_3_line_127 |  | 120 | 122 | 0.003196 | 0.125 | 0.08 | 261 | 0 | 0.364 | 1 | 1 | cs | TRUE
128 | LV_4204-9_0_3_line_128 |  | 121 | 123 | 0.018129 | 0.125 | 0.08 | 261 | 0 | 0.364 | 1 | 1 | cs | TRUE
129 | LV_4204-9_0_3_line_129 |  | 122 | 124 | 0.018298 | 0.125 | 0.08 | 261 | 0 | 0.364 | 1 | 1 | cs | TRUE
130 | LV_4204-9_0_3_line_130 |  | 123 | 125 | 0.016738 | 0.125 | 0.08 | 261 | 0 | 0.364 | 1 | 1 | cs | TRUE
131 | LV_4204-9_0_3_line_131 |  | 123 | 126 | 0.013389 | 0.125 | 0.08 | 261 | 0 | 0.364 | 1 | 1 | cs | TRUE
132 | LV_4204-9_0_3_line_132 |  | 124 | 127 | 0.031329 | 0.125 | 0.08 | 261 | 0 | 0.364 | 1 | 1 | cs | TRUE
133 | LV_4204-9_0_3_line_133 |  | 127 | 128 | 0.01142 | 0.125 | 0.08 | 261 | 0 | 0.364 | 1 | 1 | cs | TRUE
134 | LV_4204-9_0_3_line_134 |  | 128 | 129 | 0.0036077 | 0.125 | 0.08 | 261 | 0 | 0.364 | 1 | 1 | cs | TRUE
135 | LV_4204-9_0_3_line_135 |  | 129 | 130 | 0.011868 | 0.125 | 0.08 | 261 | 0 | 0.364 | 1 | 1 | cs | TRUE
136 | LV_4204-9_0_3_line_136 |  | 130 | 162 | 0.049494 | 0.125 | 0.08 | 261 | 0 | 0.364 | 1 | 1 | cs | TRUE
137 | LV_4204-9_0_3_line_137 |  | 131 | 132 | 0.018062 | 0.125 | 0.08 | 261 | 0 | 0.364 | 1 | 1 | cs | TRUE
138 | LV_4204-9_0_3_line_138 |  | 131 | 133 | 0.015044 | 0.125 | 0.08 | 261 | 0 | 0.364 | 1 | 1 | cs | TRUE
139 | LV_4204-9_0_3_line_139 |  | 133 | 134 | 0.0069215 | 0.125 | 0.08 | 261 | 0 | 0.364 | 1 | 3 | cs | TRUE
140 | LV_4204-9_0_3_line_140 |  | 133 | 135 | 0.0059561 | 0.125 | 0.08 | 261 | 0 | 0.364 | 1 | 3 | cs | TRUE
141 | LV_4204-9_0_3_line_141 |  | 134 | 136 | 0.0089612 | 0.125 | 0.08 | 261 | 0 | 0.364 | 1 | 3 | cs | TRUE
142 | LV_4204-9_0_3_line_142 |  | 136 | 137 | 0.016257 | 0.125 | 0.08 | 261 | 0 | 0.364 | 1 | 3 | cs | TRUE
143 | LV_4204-9_0_3_line_143 |  | 137 | 139 | 0.013494 | 0.125 | 0.08 | 261 | 0 | 0.364 | 1 | 3 | cs | TRUE
144 | LV_4204-9_0_3_line_144 |  | 137 | 140 | 0.013057 | 0.125 | 0.08 | 261 | 0 | 0.364 | 1 | 1 | cs | TRUE
145 | LV_4204-9_0_3_line_145 |  | 138 | 161 | 0.014855 | 0.125 | 0.08 | 261 | 0 | 0.364 | 1 | 1 | cs | TRUE
146 | LV_4204-9_0_3_line_146 |  | 138 | 160 | 0.041807 | 0.125 | 0.08 | 261 | 0 | 0.364 | 1 | 1 | cs | TRUE
147 | LV_4204-9_0_3_line_147 |  | 139 | 141 | 0.011313 | 0.125 | 0.08 | 261 | 0 | 0.364 | 1 | 1 | cs | TRUE
148 | LV_4204-9_0_3_line_148 |  | 140 | 142 | 0.00045339 | 0.125 | 0.08 | 261 | 0 | 0.364 | 1 | 1 | cs | TRUE
149 | LV_4204-9_0_3_line_149 |  | 142 | 144 | 0.02139 | 0.125 | 0.08 | 261 | 0 | 0.364 | 1 | 1 | cs | TRUE
150 | LV_4204-9_0_3_line_150 |  | 143 | 148 | 0.014829 | 0.125 | 0.08 | 261 | 0 | 0.364 | 1 | 1 | cs | TRUE
151 | LV_4204-9_0_3_line_151 |  | 144 | 157 | 0.020537 | 0.125 | 0.08 | 261 | 0 | 0.364 | 1 | 1 | cs | TRUE
152 | LV_4204-9_0_3_line_152 |  | 146 | 147 | 0.022637 | 0.125 | 0.08 | 261 | 0 | 0.364 | 1 | 1 | cs | TRUE
153 | LV_4204-9_0_3_line_153 |  | 146 | 148 | 0.0076289 | 0.125 | 0.08 | 261 | 0 | 0.364 | 1 | 1 | cs | TRUE
154 | LV_4204-9_0_3_line_154 |  | 147 | 149 | 0.021174 | 0.125 | 0.08 | 261 | 0 | 0.364 | 1 | 1 | cs | TRUE
155 | LV_4204-9_0_3_line_155 |  | 149 | 150 | 0.009564 | 0.125 | 0.08 | 261 | 0 | 0.364 | 1 | 1 | cs | TRUE
156 | LV_4204-9_0_3_line_156 |  | 149 | 151 | 0.0059948 | 0.125 | 0.08 | 261 | 0 | 0.364 | 1 | 1 | cs | TRUE
157 | LV_4204-9_0_3_line_157 |  | 150 | 152 | 0.019482 | 0.125 | 0.08 | 261 | 0 | 0.364 | 1 | 1 | cs | TRUE
158 | LV_4204-9_0_3_line_158 |  | 150 | 153 | 0.0063718 | 0.125 | 0.08 | 261 | 0 | 0.364 | 1 | 1 | cs | TRUE
159 | LV_4204-9_0_3_line_159 |  | 152 | 154 | 0.024945 | 0.125 | 0.08 | 261 | 0 | 0.364 | 1 | 1 | cs | TRUE
160 | LV_4204-9_0_3_line_160 |  | 153 | 155 | 0.021495 | 0.125 | 0.08 | 261 | 0 | 0.364 | 1 | 1 | cs | TRUE
161 | LV_4204-9_0_3_line_161 |  | 155 | 156 | 0.00070286 | 0.125 | 0.08 | 261 | 0 | 0.364 | 1 | 1 | cs | TRUE
162 | LV_4204-9_0_3_line_162 |  | 158 | 159 | 0.029946 | 0.125 | 0.08 | 261 | 0 | 0.364 | 1 | 1 | cs | TRUE
163 | LV_4204-9_0_3_line_163 |  | 159 | 160 | 0.0055488 | 0.125 | 0.08 | 261 | 0 | 0.364 | 1 | 1 | cs | TRUE
164 | LV_4204-9_0_3_line_164 |  | 162 | 163 | 0.011307 | 0.125 | 0.08 | 261 | 0 | 0.364 | 1 | 1 | cs | TRUE

## trafo
| name | std_type | hv_bus | lv_bus | sn_mva | vn_hv_kv | vn_lv_kv | vk_percent | vkr_percent | pfe_kw | i0_percent | shift_degree | tap_side | tap_neutral | tap_min | tap_max | tap_step_percent | tap_step_degree | tap_pos | tap_phase_shifter | parallel | df | in_service
0 | LV_4204-9_0_3_trafo_84 | 0.63 MVA 20/0.4 kV | 166 | 68 | 0.63 | 20 | 0.4 | 6 | 1.206 | 1.65 | 0.2619 | 150 | hv | 0 | -2 | 2 | 2.5 | 0 | 0 | FALSE | 1 | 1 | TRUE

## line_geodata
| x0 | y0 | x1 | y1 | x2 | y2 | x3 | y3 | x4 | y4 | x5 | y5 | x6 | y6 | x7 | y7 | x8 | y8
0 | 2655641.4854 | 1250618.5113 | 2655631.8464 | 1250634.1629 | 2655625.186 | 1250643.0379
1 | 2655589.2956 | 1250672.6682 | 2655594.0552 | 1250669.8331 | 2655611.598 | 1250656.1771 | 2655623.6517 | 1250645.0825 | 2655625.186 | 1250643.0379
2 | 2655589.2956 | 1250672.6682 | 2655580.1893 | 1250678.1482
3 | 2655580.1893 | 1250678.1482 | 2655566.263 | 1250686.5286 | 2655553.6716 | 1250693.0822
4 | 2655623.084 | 1250668.5711 | 2655631.3652 | 1250672.2773
5 | 2655606.2443 | 1250689.3387 | 2655609.379 | 1250683.4974 | 2655616.9238 | 1250669.4251 | 2655618.7015 | 1250666.6065 | 2655623.084 | 1250668.5711
6 | 2655623.084 | 1250668.5711 | 2655626.104 | 1250665.2972 | 2655631.8409 | 1250655.2587
7 | 2655631.3652 | 1250672.2773 | 2655636.9905 | 1250674.7948 | 2655652.1497 | 1250672.0656
8 | 2655606.2443 | 1250689.3387 | 2655600.7036 | 1250703.0184 | 2655598.1812 | 1250711.5768
9 | 2655640.6499 | 1250639.6048 | 2655637.4933 | 1250645.3681 | 2655631.8409 | 1250655.2587
10 | 2655640.6499 | 1250639.6048 | 2655661.8364 | 1250647.8568
11 | 2655640.6499 | 1250639.6048 | 2655649.1899 | 1250625.2521
12 | 2655662.0626 | 1250647.9449 | 2655661.8364 | 1250647.8568
13 | 2655649.1899 | 1250625.2521 | 2655649.3474 | 1250624.9874 | 2655657.9746 | 1250604.9056
14 | 2655595.5238 | 1250724.8561 | 2655597.0859 | 1250715.293 | 2655598.1812 | 1250711.5768
15 | 2655541.3933 | 1250724.8665 | 2655537.5827 | 1250729.4769
16 | 2655541.3933 | 1250724.8665 | 2655544.1641 | 1250722.1826
17 | 2655521.4852 | 1250748.9527 | 2655537.5827 | 1250729.4769
18 | 2655474.5371 | 1250759.3868 | 2655477.7712 | 1250755.0029 | 2655496.6424 | 1250734.8655 | 2655493.7617 | 1250731.3361
19 | 2655434.4507 | 1250726.7115 | 2655441.0817 | 1250731.1877 | 2655443.3995 | 1250732.766 | 2655444.4272 | 1250733.4539 | 2655455.0261 | 1250740.6357 | 2655465.3716 | 1250748.2711 | 2655464.84 | 1250751.8353 | 2655470.5804 | 1250756.3032 | 2655474.5371 | 1250759.3868
20 | 2655474.5371 | 1250759.3868 | 2655477.7712 | 1250755.0029 | 2655481.5188 | 1250758.6516 | 2655497.661 | 1250774.4024
21 | 2655474.5371 | 1250759.3868 | 2655460.5822 | 1250778.2959
22 | 2655493.7617 | 1250731.3361 | 2655495.0955 | 1250729.9699 | 2655508.1312 | 1250720.3161
23 | 2655434.4507 | 1250726.7115 | 2655433.2359 | 1250725.8904
24 | 2655439.5041 | 1250696.4934 | 2655453.3328 | 1250709.4317 | 2655434.4507 | 1250726.7115
25 | 2655497.661 | 1250774.4024 | 2655491.9832 | 1250781.9562
26 | 2655497.661 | 1250774.4024 | 2655504.1759 | 1250768.3418
27 | 2655431.3863 | 1250817.857 | 2655460.5822 | 1250778.2959
28 | 2655521.3421 | 1250710.6022 | 2655509.7736 | 1250719.0998 | 2655508.1312 | 1250720.3161
29 | 2655512.5381 | 1250697.9666 | 2655521.3421 | 1250710.6022
30 | 2655521.3421 | 1250710.6022 | 2655540.9347 | 1250699.7115 | 2655553.6716 | 1250693.0822
31 | 2655504.1759 | 1250768.3418 | 2655509.7306 | 1250763.1743 | 2655512.0854 | 1250760.3253
32 | 2655431.3863 | 1250817.857 | 2655430.5943 | 1250818.921
33 | 2655431.3863 | 1250817.857 | 2655435.8346 | 1250820.0334 | 2655466.8904 | 1250835.1898
34 | 2655466.8904 | 1250835.1898 | 2655470.8093 | 1250827.7992 | 2655468.0913 | 1250818.9899
35 | 2655466.8904 | 1250835.1898 | 2655469.344 | 1250838.3817
36 | 2655661.4994 | 1250595.8747 | 2655659.2334 | 1250601.9754 | 2655657.9746 | 1250604.9056
37 | 2655527.8569 | 1250650.1548 | 2655540.4889 | 1250640.9667 | 2655546.383 | 1250638.097
38 | 2655527.8569 | 1250650.1548 | 2655523.0535 | 1250652.557
39 | 2655558.8132 | 1250620.4464 | 2655563.3419 | 1250629.3506 | 2655559.9427 | 1250634.4334 | 2655541.9194 | 1250643.7821 | 2655527.8569 | 1250650.1548
40 | 2655500.4021 | 1250663.885 | 2655523.0535 | 1250652.557
41 | 2655558.8132 | 1250620.4464 | 2655540.1926 | 1250581.5674
42 | 2655500.4021 | 1250663.885 | 2655491.5141 | 1250649.8379
43 | 2655455.0716 | 1250681.7288 | 2655474.4684 | 1250660.2954 | 2655491.3717 | 1250649.6129 | 2655491.5141 | 1250649.8379
44 | 2655455.0716 | 1250681.7288 | 2655445.9853 | 1250690.3609 | 2655439.5041 | 1250696.4934
45 | 2655469.344 | 1250838.3817 | 2655467.1689 | 1250841.7303
46 | 2655469.344 | 1250838.3817 | 2655473.9649 | 1250842.272 | 2655486.0396 | 1250846.7806
47 | 2655594.1628 | 1250733.189 | 2655599.2366 | 1250734.671
48 | 2655599.2366 | 1250734.671 | 2655610.1736 | 1250737.859
49 | 2655591.7285 | 1250747.2537 | 2655594.1628 | 1250733.189
50 | 2655594.1628 | 1250733.189 | 2655595.5238 | 1250724.8561
51 | 2655640.7979 | 1250746.0353 | 2655634.8664 | 1250745.0568 | 2655610.1736 | 1250737.859
52 | 2655591.7285 | 1250747.2537 | 2655590.706 | 1250762.0988
53 | 2655591.7285 | 1250747.2537 | 2655585.7658 | 1250747.1866 | 2655582.3697 | 1250748.7114 | 2655579.3464 | 1250751.5406 | 2655577.6253 | 1250754.7711 | 2655576.0371 | 1250762.3281 | 2655576.0371 | 1250762.3281
54 | 2655640.7979 | 1250746.0353 | 2655640.7979 | 1250746.0353 | 2655647.4405 | 1250744.441 | 2655671.3595 | 1250724.1931
55 | 2655590.706 | 1250762.0988 | 2655591.1118 | 1250795.2811
56 | 2655590.706 | 1250762.0988 | 2655603.7042 | 1250764.8454
57 | 2655568.0897 | 1250764.3967 | 2655576.0371 | 1250762.3281
58 | 2655591.1118 | 1250795.2811 | 2655591.7361 | 1250814.7797
59 | 2655591.1118 | 1250795.2811 | 2655585.8861 | 1250795.5101 | 2655585.9304 | 1250797.816
60 | 2655603.7042 | 1250764.8454 | 2655605.2427 | 1250765.1704
61 | 2655655.6569 | 1250816.6916 | 2655664.4615 | 1250800.1573
62 | 2655655.6569 | 1250816.6916 | 2655654.7519 | 1250818.3911
63 | 2655651.2878 | 1250824.8962 | 2655654.7519 | 1250818.3911
64 | 2655512.0854 | 1250760.3253 | 2655521.4852 | 1250748.9527
65 | 2655610.8572 | 1250766.5432 | 2655610.6399 | 1250766.3109 | 2655605.2427 | 1250765.1704
66 | 2655623.1655 | 1250779.7043 | 2655610.8572 | 1250766.5432
67 | 2655591.7361 | 1250814.7797 | 2655592.3553 | 1250834.1197 | 2655591.7296 | 1250849.8412
68 | 2655586.236 | 1250813.7371 | 2655585.9304 | 1250797.816
69 | 2655586.236 | 1250813.7371 | 2655583.9485 | 1250821.8212 | 2655574.5161 | 1250834.3637 | 2655547.583 | 1250825.5386
70 | 2655591.5915 | 1250853.3112 | 2655591.7296 | 1250849.8412
71 | 2655591.1508 | 1250864.3404 | 2655591.4268 | 1250857.4493 | 2655591.5915 | 1250853.3112
72 | 2655591.1508 | 1250864.3404 | 2655591.7157 | 1250872.518 | 2655595.1219 | 1250889.217 | 2655596.6945 | 1250893.7683 | 2655598.3995 | 1250898.6988
73 | 2655591.1508 | 1250864.3404 | 2655581.3321 | 1250866.5721 | 2655578.9083 | 1250869.2395
74 | 2655598.3995 | 1250898.6988 | 2655572.9091 | 1250924.4109 | 2655576.7484 | 1250927.9271
75 | 2655598.3995 | 1250898.6988 | 2655602.2503 | 1250907.4187
76 | 2655572.2558 | 1250876.5606 | 2655578.9083 | 1250869.2395
77 | 2655655.146 | 1250984.7951 | 2655655.6964 | 1250979.3886
78 | 2655658.6395 | 1250950.4775 | 2655655.6964 | 1250979.3886
79 | 2655658.6395 | 1250950.4775 | 2655645.8068 | 1250944.9196
80 | 2655658.6395 | 1250950.4775 | 2655675.7341 | 1250955.0244
81 | 2655658.6395 | 1250950.4775 | 2655662.5298 | 1250938.3661
82 | 2655645.8068 | 1250944.9196 | 2655643.9712 | 1250944.1245
83 | 2655669.2611 | 1250917.4099 | 2655662.5298 | 1250938.3661
84 | 2655633.2136 | 1250939.5758 | 2655637.7779 | 1250941.4422 | 2655643.9712 | 1250944.1245
85 | 2655633.2136 | 1250939.5758 | 2655636.6423 | 1250929.6345
86 | 2655633.2136 | 1250939.5758 | 2655623.1979 | 1250937.069 | 2655616.7465 | 1250938.4205
87 | 2655650.5844 | 1250826.2171 | 2655641.2395 | 1250843.766
88 | 2655636.1982 | 1250853.233 | 2655641.2395 | 1250843.766
89 | 2655650.756 | 1250825.8948 | 2655650.5844 | 1250826.2171
90 | 2655636.1982 | 1250853.233 | 2655623.2267 | 1250877.7171 | 2655619.7914 | 1250884.1799
91 | 2655636.1982 | 1250853.233 | 2655648.7491 | 1250859.3409
92 | 2655651.2878 | 1250824.8962 | 2655650.756 | 1250825.8948
93 | 2655619.7914 | 1250884.1799 | 2655618.7147 | 1250886.2055
94 | 2655648.7491 | 1250859.3409 | 2655650.1251 | 1250860.0105
95 | 2655602.2503 | 1250907.4187 | 2655609.9948 | 1250902.6102 | 2655618.7147 | 1250886.2055
96 | 2655650.1251 | 1250860.0105 | 2655667.6511 | 1250868.5395
97 | 2655607.8232 | 1250919.2458 | 2655606.9572 | 1250917.4253 | 2655602.2503 | 1250907.4187
98 | 2655672.4985 | 1250870.8985 | 2655667.6511 | 1250868.5395
99 | 2655631.9786 | 1251003.5752 | 2655632.7577 | 1251007.0158
100 | 2655639.2118 | 1251035.5207 | 2655632.7577 | 1251007.0158
101 | 2655631.9786 | 1251003.5752 | 2655645.1858 | 1251005.4226 | 2655650.967 | 1251006.6151
102 | 2655643.2494 | 1251062.922 | 2655639.2118 | 1251035.5207
103 | 2655639.2118 | 1251035.5207 | 2655657.061 | 1251039.769 | 2655658.6242 | 1251040.1512
104 | 2655657.8028 | 1251008.025 | 2655650.967 | 1251006.6151
105 | 2655643.2494 | 1251062.922 | 2655625.1508 | 1251053.8809
106 | 2655658.6242 | 1251040.1512 | 2655665.8512 | 1251041.9184
107 | 2655616.7465 | 1250938.4205 | 2655614.4558 | 1250933.1732 | 2655607.8232 | 1250919.2458
108 | 2655616.7465 | 1250938.4205 | 2655606.8557 | 1250947.5452 | 2655594.8405 | 1250971.8699
109 | 2655607.8232 | 1250919.2458 | 2655597.4513 | 1250932.9803
110 | 2655592.6748 | 1250976.2543 | 2655594.8405 | 1250971.8699
111 | 2655657.8028 | 1251008.025 | 2655680.3233 | 1251012.6701
112 | 2655620.8553 | 1251051.7351 | 2655625.1508 | 1251053.8809
113 | 2655674.51 | 1251044.0358 | 2655665.8512 | 1251041.9184
114 | 2655639.8588 | 1250920.3083 | 2655636.6423 | 1250929.6345
115 | 2655592.6748 | 1250976.2543 | 2655607.9178 | 1250983.1687
116 | 2655592.6748 | 1250976.2543 | 2655584.9405 | 1250991.9083
117 | 2655682.9941 | 1251013.221 | 2655680.3233 | 1251012.6701
118 | 2655612.7394 | 1251047.6808 | 2655620.8553 | 1251051.7351
119 | 2655675.7845 | 1251077.9045 | 2655691.2827 | 1251080.9591
120 | 2655675.7845 | 1251077.9045 | 2655677.4022 | 1251064.7884 | 2655677.1348 | 1251062.8698
121 | 2655674.51 | 1251044.0358 | 2655677.1348 | 1251062.8698
122 | 2655674.51 | 1251044.0358 | 2655683.9931 | 1251045.8887
123 | 2655572.2558 | 1250876.5606 | 2655567.4942 | 1250881.9267
124 | 2655534.8003 | 1250863.7341 | 2655536.8499 | 1250863.3086 | 2655537.9029 | 1250863.7076 | 2655550.5272 | 1250868.1734 | 2655552.4453 | 1250865.6785 | 2655555.7848 | 1250867.7557 | 2655563.1514 | 1250871.8498 | 2655572.2558 | 1250876.5606
125 | 2655569.6381 | 1251022.8818 | 2655584.2846 | 1251030.0986
126 | 2655569.6381 | 1251022.8818 | 2655570.9799 | 1251020.1656
127 | 2655568.2223 | 1251025.7482 | 2655569.6381 | 1251022.8818
128 | 2655579.0097 | 1251003.912 | 2655570.9799 | 1251020.1656
129 | 2655568.2223 | 1251025.7482 | 2655584.6359 | 1251033.8349
130 | 2655579.0097 | 1251003.912 | 2655594.1207 | 1251011.2032
131 | 2655579.0097 | 1251003.912 | 2655584.9405 | 1250991.9083
132 | 2655612.7394 | 1251047.6808 | 2655584.6359 | 1251033.8349
133 | 2655612.7394 | 1251047.6808 | 2655607.889 | 1251058.0192
134 | 2655606.3567 | 1251061.2853 | 2655607.889 | 1251058.0192
135 | 2655602.3939 | 1251072.3008 | 2655602.5494 | 1251069.4003 | 2655606.3567 | 1251061.2853
136 | 2655602.3939 | 1251072.3008 | 2655605.2078 | 1251072.4607 | 2655615.7372 | 1251078.1189 | 2655617.426 | 1251082.3488 | 2655618.1012 | 1251112.5427
137 | 2655502.2769 | 1250817.5199 | 2655496.4624 | 1250834.6204
138 | 2655491.6193 | 1250848.864 | 2655496.4624 | 1250834.6204
139 | 2655491.6193 | 1250848.864 | 2655498.1641 | 1250851.1163
140 | 2655491.6193 | 1250848.864 | 2655486.0396 | 1250846.7806
141 | 2655506.6376 | 1250854.0324 | 2655498.1641 | 1250851.1163
142 | 2655522.0093 | 1250859.3224 | 2655506.6376 | 1250854.0324
143 | 2655522.0093 | 1250859.3224 | 2655534.8003 | 1250863.7341
144 | 2655522.0093 | 1250859.3224 | 2655517.6263 | 1250871.6218
145 | 2655453.2463 | 1250836.4409 | 2655467.1689 | 1250841.7303
146 | 2655467.1689 | 1250841.7303 | 2655453.8376 | 1250881.3552
147 | 2655534.8003 | 1250863.7341 | 2655539.7869 | 1250853.5738
148 | 2655517.6263 | 1250871.6218 | 2655517.4741 | 1250872.0489
149 | 2655517.4741 | 1250872.0489 | 2655510.2937 | 1250892.1982
150 | 2655557.6518 | 1250893.0186 | 2655567.4942 | 1250881.9267
151 | 2655501.3223 | 1250910.5642 | 2655507.3345 | 1250900.5024 | 2655510.2937 | 1250892.1982
152 | 2655552.5883 | 1250898.7249 | 2655537.5633 | 1250915.6572
153 | 2655552.5883 | 1250898.7249 | 2655557.6518 | 1250893.0186
154 | 2655524.9099 | 1250932.4112 | 2655527.3138 | 1250927.2079 | 2655537.5633 | 1250915.6572
155 | 2655528.9424 | 1250941.0883 | 2655524.9099 | 1250932.4112
156 | 2655524.9099 | 1250932.4112 | 2655519.0281 | 1250933.5696
157 | 2655528.9424 | 1250941.0883 | 2655520.3657 | 1250958.5807
158 | 2655528.9424 | 1250941.0883 | 2655533.497 | 1250945.5443
159 | 2655509.3841 | 1250980.978 | 2655520.3657 | 1250958.5807
160 | 2655533.497 | 1250945.5443 | 2655548.8619 | 1250960.5763
161 | 2655549.3644 | 1250961.0678 | 2655548.8619 | 1250960.5763
162 | 2655440.7958 | 1250914.3073 | 2655447.789 | 1250899.3333 | 2655452.0682 | 1250886.6143
163 | 2655453.8376 | 1250881.3552 | 2655452.0682 | 1250886.6143
164 | 2655618.1012 | 1251112.5427 | 2655629.4063 | 1251112.3375

## bus_geodata
| x | y | coords
0 | 2655641.4854 | 1250618.5113
1 | 2655625.186 | 1250643.0379
2 | 2655589.2956 | 1250672.6682
3 | 2655580.1893 | 1250678.1482
4 | 2655623.084 | 1250668.5711
5 | 2655631.3652 | 1250672.2773
6 | 2655606.2443 | 1250689.3387
7 | 2655631.8409 | 1250655.2587
8 | 2655640.6499 | 1250639.6048
9 | 2655661.8364 | 1250647.8568
10 | 2655649.1899 | 1250625.2521
11 | 2655598.1812 | 1250711.5768
12 | 2655541.3933 | 1250724.8665
13 | 2655537.5827 | 1250729.4769
14 | 2655544.1641 | 1250722.1826
15 | 2655474.5371 | 1250759.3868
16 | 2655493.7617 | 1250731.3361
17 | 2655434.4507 | 1250726.7115
18 | 2655497.661 | 1250774.4024
19 | 2655460.5822 | 1250778.2959
20 | 2655508.1312 | 1250720.3161
21 | 2655521.3421 | 1250710.6022
22 | 2655512.5381 | 1250697.9666
23 | 2655553.6716 | 1250693.0822
24 | 2655491.9832 | 1250781.9562
25 | 2655504.1759 | 1250768.3418
26 | 2655431.3863 | 1250817.857
27 | 2655430.5943 | 1250818.921
28 | 2655466.8904 | 1250835.1898
29 | 2655657.9746 | 1250604.9056
30 | 2655661.4994 | 1250595.8747
31 | 2655662.0626 | 1250647.9449
32 | 2655546.383 | 1250638.097
33 | 2655527.8569 | 1250650.1548
34 | 2655523.0535 | 1250652.557
35 | 2655558.8132 | 1250620.4464
36 | 2655500.4021 | 1250663.885
37 | 2655540.1926 | 1250581.5674
38 | 2655491.5141 | 1250649.8379
39 | 2655455.0716 | 1250681.7288
40 | 2655439.5041 | 1250696.4934
41 | 2655433.2359 | 1250725.8904
42 | 2655468.0913 | 1250818.9899
43 | 2655469.344 | 1250838.3817
44 | 2655652.1497 | 1250672.0656
45 | 2655599.2366 | 1250734.671
46 | 2655594.1628 | 1250733.189
47 | 2655610.1736 | 1250737.859
48 | 2655591.7285 | 1250747.2537
49 | 2655595.5239 | 1250724.8561
50 | 2655640.7979 | 1250746.0353
51 | 2655671.3595 | 1250724.1931
52 | 2655590.706 | 1250762.0988
53 | 2655576.0371 | 1250762.3281
54 | 2655591.1118 | 1250795.2811
55 | 2655603.7042 | 1250764.8454
56 | 2655568.0897 | 1250764.3967
57 | 2655664.4615 | 1250800.1573
58 | 2655655.6569 | 1250816.6916
59 | 2655654.7519 | 1250818.3911
60 | 2655521.4852 | 1250748.9527
61 | 2655512.0854 | 1250760.3253
62 | 2655605.2427 | 1250765.1704
63 | 2655610.8572 | 1250766.5432
64 | 2655623.1655 | 1250779.7043
65 | 2655591.7361 | 1250814.7797
66 | 2655585.9304 | 1250797.816
67 | 2655586.236 | 1250813.7371
68 | 2655547.583 | 1250825.5386
69 | 2655591.7296 | 1250849.8412
70 | 2655591.5915 | 1250853.3112
71 | 2655591.1508 | 1250864.3404
72 | 2655598.3995 | 1250898.6988
73 | 2655578.9083 | 1250869.2395
74 | 2655655.6964 | 1250979.3886
75 | 2655655.146 | 1250984.7951
76 | 2655658.6395 | 1250950.4775
77 | 2655645.8068 | 1250944.9196
78 | 2655675.7341 | 1250955.0244
79 | 2655662.5298 | 1250938.3661
80 | 2655643.9712 | 1250944.1245
81 | 2655669.2611 | 1250917.4099
82 | 2655633.2136 | 1250939.5758
83 | 2655641.2395 | 1250843.766
84 | 2655650.5844 | 1250826.2171
85 | 2655636.1982 | 1250853.233
86 | 2655650.756 | 1250825.8948
87 | 2655619.7914 | 1250884.1799
88 | 2655648.7491 | 1250859.3409
89 | 2655651.2878 | 1250824.8962
90 | 2655618.7147 | 1250886.2055
91 | 2655650.1251 | 1250860.0105
92 | 2655602.2503 | 1250907.4187
93 | 2655667.6511 | 1250868.5395
94 | 2655632.7577 | 1251007.0158
95 | 2655631.9786 | 1251003.5752
96 | 2655639.2118 | 1251035.5207
97 | 2655650.967 | 1251006.6151
98 | 2655643.2494 | 1251062.922
99 | 2655658.6242 | 1251040.1512
100 | 2655616.7465 | 1250938.4205
101 | 2655607.8232 | 1250919.2458
102 | 2655594.8405 | 1250971.8699
103 | 2655657.8028 | 1251008.025
104 | 2655625.1508 | 1251053.8809
105 | 2655665.8512 | 1251041.9184
106 | 2655597.4513 | 1250932.9803
107 | 2655636.6423 | 1250929.6345
108 | 2655592.6748 | 1250976.2543
109 | 2655680.3233 | 1251012.6701
110 | 2655620.8553 | 1251051.7351
111 | 2655675.7845 | 1251077.9045
112 | 2655691.2827 | 1251080.9591
113 | 2655677.1348 | 1251062.8698
114 | 2655674.51 | 1251044.0358
115 | 2655576.7484 | 1250927.9271
116 | 2655572.2558 | 1250876.5606
117 | 2655639.8588 | 1250920.3083
118 | 2655672.4985 | 1250870.8985
119 | 2655584.2846 | 1251030.0986
120 | 2655569.6381 | 1251022.8818
121 | 2655570.9799 | 1251020.1656
122 | 2655568.2223 | 1251025.7482
123 | 2655579.0097 | 1251003.912
124 | 2655584.6359 | 1251033.8349
125 | 2655594.1207 | 1251011.2032
126 | 2655584.9405 | 1250991.9083
127 | 2655612.7394 | 1251047.6808
128 | 2655607.889 | 1251058.0192
129 | 2655606.3567 | 1251061.2853
130 | 2655602.3939 | 1251072.3008
131 | 2655496.4624 | 1250834.6204
132 | 2655502.2769 | 1250817.5199
133 | 2655491.6193 | 1250848.864
134 | 2655498.1641 | 1250851.1163
135 | 2655486.0396 | 1250846.7806
136 | 2655506.6376 | 1250854.0324
137 | 2655522.0093 | 1250859.3224
138 | 2655467.1689 | 1250841.7303
139 | 2655534.8003 | 1250863.7341
140 | 2655517.6263 | 1250871.6218
141 | 2655539.7869 | 1250853.5738
142 | 2655517.4741 | 1250872.0489
143 | 2655567.4942 | 1250881.9267
144 | 2655510.2937 | 1250892.1982
145 | 2655607.9178 | 1250983.1687
146 | 2655552.5883 | 1250898.7249
147 | 2655537.5633 | 1250915.6572
148 | 2655557.6518 | 1250893.0186
149 | 2655524.9099 | 1250932.4112
150 | 2655528.9424 | 1250941.0883
151 | 2655519.0281 | 1250933.5696
152 | 2655520.3657 | 1250958.5807
153 | 2655533.497 | 1250945.5443
154 | 2655509.3841 | 1250980.978
155 | 2655548.8619 | 1250960.5763
156 | 2655549.3644 | 1250961.0678
157 | 2655501.3223 | 1250910.5642
158 | 2655440.7958 | 1250914.3073
159 | 2655452.0682 | 1250886.6143
160 | 2655453.8376 | 1250881.3552
161 | 2655453.2463 | 1250836.4409
162 | 2655618.1012 | 1251112.5427
163 | 2655629.4063 | 1251112.3375
164 | 2655683.9931 | 1251045.8887
165 | 2655682.9941 | 1251013.221
166 | 2655586.236 | 1250813.7371

## line_std_types
| c_nf_per_km | r_ohm_per_km | x_ohm_per_km | max_i_ka | type | q_mm2 | alpha | voltage_rating
NAYY 4x50 SE | 210 | 0.642 | 0.083 | 0.142 | cs | 50 | 0.00403 | LV
NAYY 4x120 SE | 264 | 0.225 | 0.08 | 0.242 | cs | 120 | 0.00403 | LV
NAYY 4x150 SE | 261 | 0.208 | 0.08 | 0.27 | cs | 150 | 0.00403 | LV
NA2XS2Y 1x95 RM/25 12/20 kV | 216 | 0.313 | 0.132 | 0.252 | cs | 95 | 0.00403 | MV
NA2XS2Y 1x185 RM/25 12/20 kV | 273 | 0.161 | 0.117 | 0.362 | cs | 185 | 0.00403 | MV
NA2XS2Y 1x240 RM/25 12/20 kV | 304 | 0.122 | 0.112 | 0.421 | cs | 240 | 0.00403 | MV
NA2XS2Y 1x95 RM/25 6/10 kV | 315 | 0.313 | 0.123 | 0.249 | cs | 95 | 0.00403 | MV
NA2XS2Y 1x185 RM/25 6/10 kV | 406 | 0.161 | 0.11 | 0.358 | cs | 185 | 0.00403 | MV
NA2XS2Y 1x240 RM/25 6/10 kV | 456 | 0.122 | 0.105 | 0.416 | cs | 240 | 0.00403 | MV
NA2XS2Y 1x150 RM/25 12/20 kV | 250 | 0.206 | 0.116 | 0.319 | cs | 150 | 0.00403 | MV
NA2XS2Y 1x120 RM/25 12/20 kV | 230 | 0.253 | 0.119 | 0.283 | cs | 120 | 0.00403 | MV
NA2XS2Y 1x70 RM/25 12/20 kV | 190 | 0.443 | 0.132 | 0.22 | cs | 70 | 0.00403 | MV
NA2XS2Y 1x150 RM/25 6/10 kV | 360 | 0.206 | 0.11 | 0.315 | cs | 150 | 0.00403 | MV
NA2XS2Y 1x120 RM/25 6/10 kV | 340 | 0.253 | 0.113 | 0.28 | cs | 120 | 0.00403 | MV
NA2XS2Y 1x70 RM/25 6/10 kV | 280 | 0.443 | 0.123 | 0.217 | cs | 70 | 0.00403 | MV
N2XS(FL)2Y 1x120 RM/35 64/110 kV | 112 | 0.153 | 0.166 | 0.366 | cs | 120 | 0.00393 | HV
N2XS(FL)2Y 1x185 RM/35 64/110 kV | 125 | 0.099 | 0.156 | 0.457 | cs | 185 | 0.00393 | HV
N2XS(FL)2Y 1x240 RM/35 64/110 kV | 135 | 0.075 | 0.149 | 0.526 | cs | 240 | 0.00393 | HV
N2XS(FL)2Y 1x300 RM/35 64/110 kV | 144 | 0.06 | 0.144 | 0.588 | cs | 300 | 0.00393 | HV
15-AL1/3-ST1A 0.4 | 11 | 1.8769 | 0.35 | 0.105 | ol | 16 | 0.00403 | LV
24-AL1/4-ST1A 0.4 | 11.25 | 1.2012 | 0.335 | 0.14 | ol | 24 | 0.00403 | LV
48-AL1/8-ST1A 0.4 | 12.2 | 0.5939 | 0.3 | 0.21 | ol | 48 | 0.00403 | LV
94-AL1/15-ST1A 0.4 | 13.2 | 0.306 | 0.29 | 0.35 | ol | 94 | 0.00403 | LV
34-AL1/6-ST1A 10.0 | 9.7 | 0.8342 | 0.36 | 0.17 | ol | 34 | 0.00403 | MV
48-AL1/8-ST1A 10.0 | 10.1 | 0.5939 | 0.35 | 0.21 | ol | 48 | 0.00403 | MV
70-AL1/11-ST1A 10.0 | 10.4 | 0.4132 | 0.339 | 0.29 | ol | 70 | 0.00403 | MV
94-AL1/15-ST1A 10.0 | 10.75 | 0.306 | 0.33 | 0.35 | ol | 94 | 0.00403 | MV
122-AL1/20-ST1A 10.0 | 11.1 | 0.2376 | 0.323 | 0.41 | ol | 122 | 0.00403 | MV
149-AL1/24-ST1A 10.0 | 11.25 | 0.194 | 0.315 | 0.47 | ol | 149 | 0.00403 | MV
34-AL1/6-ST1A 20.0 | 9.15 | 0.8342 | 0.382 | 0.17 | ol | 34 | 0.00403 | MV
48-AL1/8-ST1A 20.0 | 9.5 | 0.5939 | 0.372 | 0.21 | ol | 48 | 0.00403 | MV
70-AL1/11-ST1A 20.0 | 9.7 | 0.4132 | 0.36 | 0.29 | ol | 70 | 0.00403 | MV
94-AL1/15-ST1A 20.0 | 10 | 0.306 | 0.35 | 0.35 | ol | 94 | 0.00403 | MV
122-AL1/20-ST1A 20.0 | 10.3 | 0.2376 | 0.344 | 0.41 | ol | 122 | 0.00403 | MV
149-AL1/24-ST1A 20.0 | 10.5 | 0.194 | 0.337 | 0.47 | ol | 149 | 0.00403 | MV
184-AL1/30-ST1A 20.0 | 10.75 | 0.1571 | 0.33 | 0.535 | ol | 184 | 0.00403 | MV
243-AL1/39-ST1A 20.0 | 11 | 0.1188 | 0.32 | 0.645 | ol | 243 | 0.00403 | MV
48-AL1/8-ST1A 110.0 | 8 | 0.5939 | 0.46 | 0.21 | ol | 48 | 0.00403 | HV
70-AL1/11-ST1A 110.0 | 8.4 | 0.4132 | 0.45 | 0.29 | ol | 70 | 0.00403 | HV
94-AL1/15-ST1A 110.0 | 8.65 | 0.306 | 0.44 | 0.35 | ol | 94 | 0.00403 | HV
122-AL1/20-ST1A 110.0 | 8.5 | 0.2376 | 0.43 | 0.41 | ol | 122 | 0.00403 | HV
149-AL1/24-ST1A 110.0 | 8.75 | 0.194 | 0.41 | 0.47 | ol | 149 | 0.00403 | HV
184-AL1/30-ST1A 110.0 | 8.8 | 0.1571 | 0.4 | 0.535 | ol | 184 | 0.00403 | HV
243-AL1/39-ST1A 110.0 | 9 | 0.1188 | 0.39 | 0.645 | ol | 243 | 0.00403 | HV
305-AL1/39-ST1A 110.0 | 9.2 | 0.0949 | 0.38 | 0.74 | ol | 305 | 0.00403 | HV
490-AL1/64-ST1A 110.0 | 9.75 | 0.059 | 0.37 | 0.96 | ol | 490 | 0.00403 | HV
679-AL1/86-ST1A 110.0 | 9.95 | 0.042 | 0.36 | 1.15 | ol | 679 | 0.00403 | HV
490-AL1/64-ST1A 220.0 | 10 | 0.059 | 0.285 | 0.96 | ol | 490 | 0.00403 | HV
679-AL1/86-ST1A 220.0 | 11.7 | 0.042 | 0.275 | 1.15 | ol | 679 | 0.00403 | HV
490-AL1/64-ST1A 380.0 | 11 | 0.059 | 0.253 | 0.96 | ol | 490 | 0.00403 | HV
679-AL1/86-ST1A 380.0 | 14.6 | 0.042 | 0.25 | 1.15 | ol | 679 | 0.00403 | HV

## trafo_std_types
| i0_percent | pfe_kw | vkr_percent | sn_mva | vn_lv_kv | vn_hv_kv | vk_percent | shift_degree | vector_group | tap_side | tap_neutral | tap_min | tap_max | tap_step_degree | tap_step_percent | tap_phase_shifter
160 MVA 380/110 kV | 0.06 | 60 | 0.25 | 160 | 110 | 380 | 12.2 | 0 | Yy0 | hv | 0 | -9 | 9 | 0 | 1.5 | FALSE
100 MVA 220/110 kV | 0.06 | 55 | 0.26 | 100 | 110 | 220 | 12 | 0 | Yy0 | hv | 0 | -9 | 9 | 0 | 1.5 | FALSE
63 MVA 110/20 kV | 0.04 | 22 | 0.32 | 63 | 20 | 110 | 18 | 150 | YNd5 | hv | 0 | -9 | 9 | 0 | 1.5 | FALSE
40 MVA 110/20 kV | 0.05 | 18 | 0.34 | 40 | 20 | 110 | 16.2 | 150 | YNd5 | hv | 0 | -9 | 9 | 0 | 1.5 | FALSE
25 MVA 110/20 kV | 0.07 | 14 | 0.41 | 25 | 20 | 110 | 12 | 150 | YNd5 | hv | 0 | -9 | 9 | 0 | 1.5 | FALSE
63 MVA 110/10 kV | 0.04 | 22 | 0.32 | 63 | 10 | 110 | 18 | 150 | YNd5 | hv | 0 | -9 | 9 | 0 | 1.5 | FALSE
40 MVA 110/10 kV | 0.05 | 18 | 0.34 | 40 | 10 | 110 | 16.2 | 150 | YNd5 | hv | 0 | -9 | 9 | 0 | 1.5 | FALSE
25 MVA 110/10 kV | 0.07 | 14 | 0.41 | 25 | 10 | 110 | 12 | 150 | YNd5 | hv | 0 | -9 | 9 | 0 | 1.5 | FALSE
0.25 MVA 20/0.4 kV | 0.32 | 0.8 | 1.44 | 0.25 | 0.4 | 20 | 6 | 150 | Yzn5 | hv | 0 | -2 | 2 | 0 | 2.5 | FALSE
0.4 MVA 20/0.4 kV | 0.3375 | 1.35 | 1.425 | 0.4 | 0.4 | 20 | 6 | 150 | Dyn5 | hv | 0 | -2 | 2 | 0 | 2.5 | FALSE
0.63 MVA 20/0.4 kV | 0.2619 | 1.65 | 1.206 | 0.63 | 0.4 | 20 | 6 | 150 | Dyn5 | hv | 0 | -2 | 2 | 0 | 2.5 | FALSE
0.25 MVA 10/0.4 kV | 0.24 | 0.6 | 1.2 | 0.25 | 0.4 | 10 | 4 | 150 | Dyn5 | hv | 0 | -2 | 2 | 0 | 2.5 | FALSE
0.4 MVA 10/0.4 kV | 0.2375 | 0.95 | 1.325 | 0.4 | 0.4 | 10 | 4 | 150 | Dyn5 | hv | 0 | -2 | 2 | 0 | 2.5 | FALSE
0.63 MVA 10/0.4 kV | 0.1873 | 1.18 | 1.0794 | 0.63 | 0.4 | 10 | 4 | 150 | Dyn5 | hv | 0 | -2 | 2 | 0 | 2.5 | FALSE

## trafo3w_std_types
| sn_hv_mva | sn_mv_mva | sn_lv_mva | vn_hv_kv | vn_mv_kv | vn_lv_kv | vk_hv_percent | vk_mv_percent | vk_lv_percent | vkr_hv_percent | vkr_mv_percent | vkr_lv_percent | pfe_kw | i0_percent | shift_mv_degree | shift_lv_degree | vector_group | tap_side | tap_neutral | tap_min | tap_max | tap_step_percent
63/25/38 MVA 110/20/10 kV | 63 | 25 | 38 | 110 | 20 | 10 | 10.4 | 10.4 | 10.4 | 0.28 | 0.32 | 0.35 | 35 | 0.89 | 0 | 0 | YN0yn0yn0 | hv | 0 | -10 | 10 | 1.2
63/25/38 MVA 110/10/10 kV | 63 | 25 | 38 | 110 | 10 | 10 | 10.4 | 10.4 | 10.4 | 0.28 | 0.32 | 0.35 | 35 | 0.89 | 0 | 0 | YN0yn0yn0 | hv | 0 | -10 | 10 | 1.2

## fuse_std_types
| fuse_type | i_rated_a | t_avg | t_min | t_total | x_avg | x_min | x_total
HV 100A | HV 100A | 100 | 0 | [10.0, 3.64, 0.854, 0.281, 0.1, 0.0531, 0.022, 0.01] | [10.0, 4.267, 1.21, 0.403, 0.1, 0.058, 0.022, 0.01] | 0 | [300.0, 350.0, 450.0, 550.0, 700.0, 850.0, 1200.0, 1752.0] | [600.0, 700.0, 900.0, 1150.0, 1665.0, 2000.0, 3000.0, 4313.0]
HV 10A | HV 10A | 10 | 0 | [10.0, 1675.0, 0.344, 0.156, 0.1, 0.0417, 0.0171, 0.01] | [10.0, 1.3, 0.3, 0.155, 0.1, 0.0555, 0.023, 0.01] | 0 | [30.0, 32.0, 35.0, 37.0, 39.0, 50.0, 70.0, 88.0] | [60.0, 70.0, 80.0, 87.0, 94.0, 110.0, 150.0, 216.0]
HV 125A | HV 125A | 125 | 0 | [10.0, 1.82, 0.344, 0.1, 0.0467, 0.0269, 0.01] | [10.0, 2.478, 0.426, 0.1, 0.0427, 0.0211, 0.01] | 0 | [375.0, 500.0, 700.0, 925.0, 1200.0, 1500.0, 2341.0] | [750.0, 1000.0, 1500.0, 2200.0, 3000.0, 4000.0, 5765.0]
HV 160A | HV 160A | 160 | 0 | [10.0, 4.15, 1.03, 0.198, 0.1, 0.051, 0.0172, 0.01] | [10.0, 2.3, 0.734, 0.274, 0.1, 0.046, 0.0177, 0.01] | 0 | [480.0, 550.0, 700.0, 1000.0, 1260.0, 1600.0, 2500.0, 3227.0] | [960.0, 1300.0, 1700.0, 2200.0, 2996.0, 4000.0, 6000.0, 7946.0]
HV 16A | HV 16A | 16 | 0 | [10.0, 0.352, 0.164, 0.1, 0.0649, 0.0342, 0.01] | [10.0, 2.34, 0.722, 0.181, 0.1, 0.055, 0.0296, 0.01] | 0 | [48.0, 60.0, 65.0, 71.0, 80.0, 100.0, 162.0] | [96.0, 110.0, 125.0, 150.0, 168.0, 200.0, 250.0, 398.0]
HV 200A | HV 200A | 200 | 0 | [10.0, 4.267, 1.21, 0.403, 0.1, 0.058, 0.022, 0.01] | [10.0, 3.73, 1.654, 0.328, 0.1, 0.0531, 0.019, 0.01] | 0 | [600.0, 700.0, 900.0, 1150.0, 1665.0, 2000.0, 3000.0, 4313.0] | [1200.0, 1500.0, 1800.0, 2700.0, 3960.0, 5000.0, 7500.0, 10620.0]
HV 20A | HV 20A | 20 | 0 | [10.0, 1.3, 0.3, 0.155, 0.1, 0.0555, 0.023, 0.01] | [10.0, 1.3, 0.161, 0.1, 0.0611, 0.0399, 0.0141, 0.01] | 0 | [60.0, 70.0, 80.0, 87.0, 94.0, 110.0, 150.0, 216.0] | [120.0, 150.0, 200.0, 223.0, 260.0, 300.0, 450.0, 532.0]
HV 25A | HV 25A | 25 | 0 | [10.0, 2.512, 0.833, 0.299, 0.1, 0.0372, 0.0223, 0.01] | [10.0, 3.125, 0.597, 0.198, 0.1, 0.0378, 0.022, 0.01] | 0 | [75.0, 82.0, 90.0, 100.0, 124.0, 170.0, 200.0, 289.0] | [150.0, 170.0, 210.0, 250.0, 294.0, 400.0, 500.0, 711.0]
HV 31.5A | HV 31.5A | 31.5 | 0 | [10.0, 2.34, 0.722, 0.181, 0.1, 0.055, 0.0296, 0.01] | [10.0, 2.84, 0.368, 0.164, 0.1, 0.0621, 0.0378, 0.0195, 0.01] | 0 | [95.0, 110.0, 125.0, 150.0, 165.0, 200.0, 250.0, 390.0] | [189.0, 220.0, 300.0, 350.0, 393.0, 450.0, 530.0, 700.0, 960.0]
HV 40A | HV 40A | 40 | 0 | [10.0, 1.3, 0.161, 0.1, 0.0611, 0.0399, 0.0141, 0.01] | [10.0, 2.05, 0.369, 0.198, 0.1, 0.051, 0.0298, 0.01] | 0 | [120.0, 150.0, 200.0, 223.0, 260.0, 300.0, 450.0, 532.0] | [240.0, 300.0, 400.0, 450.0, 530.0, 650.0, 800.0, 1311.0]
HV 50A | HV 50A | 50 | 0 | [10.0, 3.215, 0.597, 0.198, 0.1, 0.0378, 0.022, 0.01] | [10.0, 3.64, 0.854, 0.281, 0.1, 0.0531, 0.022, 0.01] | 0 | [150.0, 170.0, 210.0, 250.0, 294.0, 400.0, 500.0, 711.0] | [300.0, 350.0, 450.0, 550.0, 700.0, 850.0, 1200.0, 1752.0]
HV 6.3A | HV 6.3A | 6.3 | 0 | [10.0, 1.39, 0.344, 0.168, 0.1, 0.056, 0.0263, 0.01] | [10.0, 1.711, 0.516, 0.198, 0.1, 0.0634, 0.0303, 0.01] | 0 | [19.0, 19.5, 20.4, 20.8, 22.0, 25.0, 32.0, 48.0] | [38.0, 40.0, 43.0, 48.0, 53.0, 60.0, 75.0, 118.0]
HV 63A | HV 63A | 63 | 0 | [10.0, 2.84, 0.368, 0.164, 0.1, 0.0621, 0.0378, 0.0195, 0.01] | [10.0, 1.82, 0.344, 0.1, 0.0467, 0.0269, 0.01] | 0 | [189.0, 220.0, 300.0, 350.0, 393.0, 450.0, 530.0, 700.0, 961.0] | [378.0, 500.0, 700.0, 934.0, 1200.0, 1500.0, 2366.0]
HV 80A | HV 80A | 80 | 0 | [10.0, 2.05, 0.369, 0.198, 0.1, 0.051, 0.0298, 0.01] | [10.0, 4.15, 1.03, 0.198, 0.1, 0.051, 0.0172, 0.01] | 0 | [240.0, 300.0, 400.0, 450.0, 530.0, 650.0, 800.0, 1311.0] | [480.0, 550.0, 700.0, 1000.0, 1260.0, 1600.0, 2500.0, 3227.0]
Siemens NH-1-100 | Siemens NH-1-100 | 100 | [5400.0, 2000.0, 400.0, 20.0, 1.0, 0.2, 0.012, 0.004] | 0 | 0 | [150.0, 190.0, 250.0, 430.0, 900.0, 1250.0, 2700.0, 3600.0] | 0 | 0
Siemens NH-1-125 | Siemens NH-1-125 | 125 | [4800.0, 120.0, 7.0, 0.1, 0.004] | 0 | 0 | [180.0, 400.0, 740.0, 2000.0, 4250.0] | 0 | 0
Siemens NH-1-16 | Siemens NH-1-16 | 16 | [4000.0, 400.0, 2.0, 0.1, 0.04, 0.01] | 0 | 0 | [26.0, 35.0, 75.0, 150.0, 200.0, 300.0] | 0 | 0
Siemens NH-1-160 | Siemens NH-1-160 | 160 | [4800.0, 120.0, 7.0, 0.1, 0.004] | 0 | 0 | [210.0, 500.0, 900.0, 2300.0, 5000.0] | 0 | 0
Siemens NH-1-25 | Siemens NH-1-25 | 25 | [4000.0, 1000.0, 10.0, 0.2, 0.02, 0.01] | 0 | 0 | [40.0, 50.0, 100.0, 210.0, 400.0, 500.0] | 0 | 0
Siemens NH-1-50 | Siemens NH-1-50 | 50 | [4000.0, 40.0, 4.0, 1.0, 0.02, 0.01] | 0 | 0 | [86.0, 200.0, 300.0, 400.0, 1000.0, 1280.0] | 0 | 0
Siemens NH-1-63 | Siemens NH-1-63 | 63 | [4000.0, 100.0, 10.0, 2.0, 0.04, 0.01] | 0 | 0 | [100.0, 200.0, 300.0, 400.0, 1000.0, 1500.0] | 0 | 0
Siemens NH-1-80 | Siemens NH-1-80 | 80 | [4800.0, 120.0, 7.0, 0.1, 0.01] | 0 | 0 | [150.58, 250.0, 450.0, 1150.0, 2470.0] | 0 | 0
Siemens NH-2-1000 | Siemens NH-2-1000 | 1000 | [4800.0, 120.0, 7.0, 0.1, 0.004] | 0 | 0 | [1900.0, 3500.0, 8400.0, 24000.0, 52000.0] | 0 | 0
Siemens NH-2-200 | Siemens NH-2-200 | 200 | [4800.0, 120.0, 7.0, 0.1, 0.004] | 0 | 0 | [280.0, 650.0, 1200.0, 3000.0, 7000.0] | 0 | 0
Siemens NH-2-224 | Siemens NH-2-224 | 224 | [4800.0, 120.0, 7.0, 0.2, 0.04, 0.004] | 0 | 0 | [400.0, 750.0, 1453.0, 3025.0, 4315.0, 7600.0] | 0 | 0
Siemens NH-2-250 | Siemens NH-2-250 | 250 | [4800.0, 120.0, 7.0, 0.1, 0.004] | 0 | 0 | [450.0, 800.0, 1650.0, 4000.0, 8500.0] | 0 | 0
Siemens NH-2-315 | Siemens NH-2-315 | 315 | [4800.0, 120.0, 7.0, 0.1, 0.004] | 0 | 0 | [550.0, 920.0, 1900.0, 5000.0, 11000.0] | 0 | 0
Siemens NH-2-355 | Siemens NH-2-355 | 355 | [4800.0, 120.0, 6.0, 0.1, 0.004] | 0 | 0 | [650.0, 1116.27, 2350.0, 5840.0, 12790.0] | 0 | 0
Siemens NH-2-400 | Siemens NH-2-400 | 400 | [4800.0, 120.0, 7.0, 0.1, 0.004] | 0 | 0 | [720.0, 1350.0, 2800.0, 6500.0, 15000.0] | 0 | 0
Siemens NH-2-425 | Siemens NH-2-425 | 425 | [4800.0, 120.0, 7.0, 0.1, 0.004] | 0 | 0 | [850.0, 1500.0, 3050.0, 7500.0, 16500.0] | 0 | 0
Siemens NH-2-630 | Siemens NH-2-630 | 630 | [4800.0, 120.0, 7.0, 0.1, 0.004] | 0 | 0 | [1200.0, 2000.0, 4800.0, 12000.0, 26000.0] | 0 | 0

## dtypes
| element | column | dtype
0 | bus | name | object
1 | bus | vn_kv | float64
2 | bus | type | object
3 | bus | zone | object
4 | bus | in_service | bool
5 | load | name | object
6 | load | bus | uint32
7 | load | p_mw | float64
8 | load | q_mvar | float64
9 | load | const_z_percent | float64
10 | load | const_i_percent | float64
11 | load | sn_mva | float64
12 | load | scaling | float64
13 | load | in_service | bool
14 | load | type | object
15 | ext_grid | name | object
16 | ext_grid | bus | uint32
17 | ext_grid | vm_pu | float64
18 | ext_grid | va_degree | float64
19 | ext_grid | slack_weight | float64
20 | ext_grid | in_service | bool
21 | line | name | object
22 | line | std_type | object
23 | line | from_bus | uint32
24 | line | to_bus | uint32
25 | line | length_km | float64
26 | line | r_ohm_per_km | float64
27 | line | x_ohm_per_km | float64
28 | line | c_nf_per_km | float64
29 | line | g_us_per_km | float64
30 | line | max_i_ka | float64
31 | line | df | float64
32 | line | parallel | uint32
33 | line | type | object
34 | line | in_service | bool
35 | trafo | name | object
36 | trafo | std_type | object
37 | trafo | hv_bus | uint32
38 | trafo | lv_bus | uint32
39 | trafo | sn_mva | float64
40 | trafo | vn_hv_kv | float64
41 | trafo | vn_lv_kv | float64
42 | trafo | vk_percent | float64
43 | trafo | vkr_percent | float64
44 | trafo | pfe_kw | float64
45 | trafo | i0_percent | float64
46 | trafo | shift_degree | float64
47 | trafo | tap_side | object
48 | trafo | tap_neutral | int32
49 | trafo | tap_min | int32
50 | trafo | tap_max | int32
51 | trafo | tap_step_percent | float64
52 | trafo | tap_step_degree | float64
53 | trafo | tap_pos | int32
54 | trafo | tap_phase_shifter | bool
55 | trafo | parallel | uint32
56 | trafo | df | float64
57 | trafo | in_service | bool
58 | line_geodata | coords | object
59 | bus_geodata | x | float64
60 | bus_geodata | y | float64
61 | bus_geodata | coords | object

## parameters
| version | format_version | converged | OPF_converged | name | f_hz | sn_mva
0 | 2.14.6 | 2.14.0 | FALSE | FALSE |  | 50 | 1