## bus
| name | vn_kv | type | zone | in_service
0 | bus_LV_4210-1_0_4_node_0 | 0.4 | n |  | TRUE
1 | bus_LV_4210-1_0_4_node_1 | 0.4 | n |  | TRUE
2 | bus_LV_4210-1_0_4_node_2 | 0.4 | n |  | TRUE
3 | bus_LV_4210-1_0_4_node_3 | 0.4 | n |  | TRUE
4 | bus_LV_4210-1_0_4_node_5 | 0.4 | n |  | TRUE
5 | bus_LV_4210-1_0_4_node_15 | 0.4 | n |  | TRUE
6 | bus_LV_4210-1_0_4_node_4 | 0.4 | n |  | TRUE
7 | bus_LV_4210-1_0_4_node_44 | 0.4 | n |  | TRUE
8 | bus_LV_4210-1_0_4_node_41 | 0.4 | n |  | TRUE
9 | bus_LV_4210-1_0_4_node_35 | 0.4 | n |  | TRUE
10 | bus_LV_4210-1_0_4_node_38 | 0.4 | n |  | TRUE
11 | bus_LV_4210-1_0_4_node_12 | 0.4 | n |  | TRUE
12 | bus_LV_4210-1_0_4_node_129 | 0.4 | n |  | TRUE
13 | bus_LV_4210-1_0_4_node_36 | 0.4 | n |  | TRUE
14 | bus_LV_4210-1_0_4_node_6 | 0.4 | n |  | TRUE
15 | bus_LV_4210-1_0_4_node_7 | 0.4 | n |  | TRUE
16 | bus_LV_4210-1_0_4_node_8 | 0.4 | n |  | TRUE
17 | bus_LV_4210-1_0_4_node_9 | 0.4 | n |  | TRUE
18 | bus_LV_4210-1_0_4_node_10 | 0.4 | n |  | TRUE
19 | bus_LV_4210-1_0_4_node_181 | 0.4 | n |  | TRUE
20 | bus_LV_4210-1_0_4_node_172 | 0.4 | n |  | TRUE
21 | bus_LV_4210-1_0_4_node_229 | 0.4 | n |  | TRUE
22 | bus_LV_4210-1_0_4_node_184 | 0.4 | n |  | TRUE
23 | bus_LV_4210-1_0_4_node_175 | 0.4 | n |  | TRUE
24 | bus_LV_4210-1_0_4_node_171 | 0.4 | n |  | TRUE
25 | bus_LV_4210-1_0_4_node_230 | 0.4 | n |  | TRUE
26 | bus_LV_4210-1_0_4_node_11 | 0.4 | n |  | TRUE
27 | bus_LV_4210-1_0_4_node_13 | 0.4 | n |  | TRUE
28 | bus_LV_4210-1_0_4_node_14 | 0.4 | n |  | TRUE
29 | bus_LV_4210-1_0_4_node_16 | 0.4 | n |  | TRUE
30 | bus_LV_4210-1_0_4_node_17 | 0.4 | n |  | TRUE
31 | bus_LV_4210-1_0_4_node_282 | 0.4 | n |  | TRUE
32 | bus_LV_4210-1_0_4_node_31 | 0.4 | n |  | TRUE
33 | bus_LV_4210-1_0_4_node_40 | 0.4 | n |  | TRUE
34 | bus_LV_4210-1_0_4_node_228 | 0.4 | n |  | TRUE
35 | bus_LV_4210-1_0_4_node_39 | 0.4 | n |  | TRUE
36 | bus_LV_4210-1_0_4_node_32 | 0.4 | n |  | TRUE
37 | bus_LV_4210-1_0_4_node_33 | 0.4 | n |  | TRUE
38 | bus_LV_4210-1_0_4_node_18 | 0.4 | n |  | TRUE
39 | bus_LV_4210-1_0_4_node_19 | 0.4 | n |  | TRUE
40 | bus_LV_4210-1_0_4_node_20 | 0.4 | n |  | TRUE
41 | bus_LV_4210-1_0_4_node_21 | 0.4 | n |  | TRUE
42 | bus_LV_4210-1_0_4_node_22 | 0.4 | n |  | TRUE
43 | bus_LV_4210-1_0_4_node_30 | 0.4 | n |  | TRUE
44 | bus_LV_4210-1_0_4_node_28 | 0.4 | n |  | TRUE
45 | bus_LV_4210-1_0_4_node_34 | 0.4 | n |  | TRUE
46 | bus_LV_4210-1_0_4_node_188 | 0.4 | n |  | TRUE
47 | bus_LV_4210-1_0_4_node_29 | 0.4 | n |  | TRUE
48 | bus_LV_4210-1_0_4_node_179 | 0.4 | n |  | TRUE
49 | bus_LV_4210-1_0_4_node_23 | 0.4 | n |  | TRUE
50 | bus_LV_4210-1_0_4_node_24 | 0.4 | n |  | TRUE
51 | bus_LV_4210-1_0_4_node_27 | 0.4 | n |  | TRUE
52 | bus_LV_4210-1_0_4_node_25 | 0.4 | n |  | TRUE
53 | bus_LV_4210-1_0_4_node_26 | 0.4 | n |  | TRUE
54 | bus_LV_4210-1_0_4_node_68 | 0.4 | n |  | TRUE
55 | bus_LV_4210-1_0_4_node_69 | 0.4 | n |  | TRUE
56 | bus_LV_4210-1_0_4_node_76 | 0.4 | n |  | TRUE
57 | bus_LV_4210-1_0_4_node_73 | 0.4 | n |  | TRUE
58 | bus_LV_4210-1_0_4_node_67 | 0.4 | n |  | TRUE
59 | bus_LV_4210-1_0_4_node_237 | 0.4 | n |  | TRUE
60 | bus_LV_4210-1_0_4_node_241 | 0.4 | n |  | TRUE
61 | bus_LV_4210-1_0_4_node_180 | 0.4 | n |  | TRUE
62 | bus_LV_4210-1_0_4_node_275 | 0.4 | n |  | TRUE
63 | bus_LV_4210-1_0_4_node_268 | 0.4 | n |  | TRUE
64 | bus_LV_4210-1_0_4_node_269 | 0.4 | n |  | TRUE
65 | bus_LV_4210-1_0_4_node_276 | 0.4 | n |  | TRUE
66 | bus_LV_4210-1_0_4_node_189 | 0.4 | n |  | TRUE
67 | bus_LV_4210-1_0_4_node_274 | 0.4 | n |  | TRUE
68 | bus_LV_4210-1_0_4_node_108 | 0.4 | n |  | TRUE
69 | bus_LV_4210-1_0_4_node_88 | 0.4 | n |  | TRUE
70 | bus_LV_4210-1_0_4_node_106 | 0.4 | n |  | TRUE
71 | bus_LV_4210-1_0_4_node_107 | 0.4 | n |  | TRUE
72 | bus_LV_4210-1_0_4_node_62 | 0.4 | n |  | TRUE
73 | bus_LV_4210-1_0_4_node_86 | 0.4 | n |  | TRUE
74 | bus_LV_4210-1_0_4_node_37 | 0.4 | n |  | TRUE
75 | bus_LV_4210-1_0_4_node_42 | 0.4 | n |  | TRUE
76 | bus_LV_4210-1_0_4_node_43 | 0.4 | n |  | TRUE
77 | bus_LV_4210-1_0_4_node_103 | 0.4 | n |  | TRUE
78 | bus_LV_4210-1_0_4_node_105 | 0.4 | n |  | TRUE
79 | bus_LV_4210-1_0_4_node_101 | 0.4 | n |  | TRUE
80 | bus_LV_4210-1_0_4_node_200 | 0.4 | n |  | TRUE
81 | bus_LV_4210-1_0_4_node_128 | 0.4 | n |  | TRUE
82 | bus_LV_4210-1_0_4_node_45 | 0.4 | n |  | TRUE
83 | bus_LV_4210-1_0_4_node_46 | 0.4 | n |  | TRUE
84 | bus_LV_4210-1_0_4_node_47 | 0.4 | n |  | TRUE
85 | bus_LV_4210-1_0_4_node_48 | 0.4 | n |  | TRUE
86 | bus_LV_4210-1_0_4_node_49 | 0.4 | n |  | TRUE
87 | bus_LV_4210-1_0_4_node_239 | 0.4 | n |  | TRUE
88 | bus_LV_4210-1_0_4_node_56 | 0.4 | n |  | TRUE
89 | bus_LV_4210-1_0_4_node_72 | 0.4 | n |  | TRUE
90 | bus_LV_4210-1_0_4_node_55 | 0.4 | n |  | TRUE
91 | bus_LV_4210-1_0_4_node_70 | 0.4 | n |  | TRUE
92 | bus_LV_4210-1_0_4_node_50 | 0.4 | n |  | TRUE
93 | bus_LV_4210-1_0_4_node_51 | 0.4 | n |  | TRUE
94 | bus_LV_4210-1_0_4_node_52 | 0.4 | n |  | TRUE
95 | bus_LV_4210-1_0_4_node_53 | 0.4 | n |  | TRUE
96 | bus_LV_4210-1_0_4_node_54 | 0.4 | n |  | TRUE
97 | bus_LV_4210-1_0_4_node_246 | 0.4 | n |  | TRUE
98 | bus_LV_4210-1_0_4_node_82 | 0.4 | n |  | TRUE
99 | bus_LV_4210-1_0_4_node_247 | 0.4 | n |  | TRUE
100 | bus_LV_4210-1_0_4_node_248 | 0.4 | n |  | TRUE
101 | bus_LV_4210-1_0_4_node_245 | 0.4 | n |  | TRUE
102 | bus_LV_4210-1_0_4_node_80 | 0.4 | n |  | TRUE
103 | bus_LV_4210-1_0_4_node_57 | 0.4 | n |  | TRUE
104 | bus_LV_4210-1_0_4_node_58 | 0.4 | n |  | TRUE
105 | bus_LV_4210-1_0_4_node_83 | 0.4 | n |  | TRUE
106 | bus_LV_4210-1_0_4_node_84 | 0.4 | n |  | TRUE
107 | bus_LV_4210-1_0_4_node_59 | 0.4 | n |  | TRUE
108 | bus_LV_4210-1_0_4_node_60 | 0.4 | n |  | TRUE
109 | bus_LV_4210-1_0_4_node_61 | 0.4 | n |  | TRUE
110 | bus_LV_4210-1_0_4_node_63 | 0.4 | n |  | TRUE
111 | bus_LV_4210-1_0_4_node_224 | 0.4 | n |  | TRUE
112 | bus_LV_4210-1_0_4_node_221 | 0.4 | n |  | TRUE
113 | bus_LV_4210-1_0_4_node_64 | 0.4 | n |  | TRUE
114 | bus_LV_4210-1_0_4_node_65 | 0.4 | n |  | TRUE
115 | bus_LV_4210-1_0_4_node_66 | 0.4 | n |  | TRUE
116 | bus_LV_4210-1_0_4_node_74 | 0.4 | n |  | TRUE
117 | bus_LV_4210-1_0_4_node_235 | 0.4 | n |  | TRUE
118 | bus_LV_4210-1_0_4_node_242 | 0.4 | n |  | TRUE
119 | bus_LV_4210-1_0_4_node_71 | 0.4 | n |  | TRUE
120 | bus_LV_4210-1_0_4_node_284 | 0.4 | n |  | TRUE
121 | bus_LV_4210-1_0_4_node_264 | 0.4 | n |  | TRUE
122 | bus_LV_4210-1_0_4_node_75 | 0.4 | n |  | TRUE
123 | bus_LV_4210-1_0_4_node_232 | 0.4 | n |  | TRUE
124 | bus_LV_4210-1_0_4_node_222 | 0.4 | n |  | TRUE
125 | bus_LV_4210-1_0_4_node_77 | 0.4 | n |  | TRUE
126 | bus_LV_4210-1_0_4_node_78 | 0.4 | n |  | TRUE
127 | bus_LV_4210-1_0_4_node_79 | 0.4 | n |  | TRUE
128 | bus_LV_4210-1_0_4_node_81 | 0.4 | n |  | TRUE
129 | bus_LV_4210-1_0_4_node_85 | 0.4 | n |  | TRUE
130 | bus_LV_4210-1_0_4_node_244 | 0.4 | n |  | TRUE
131 | bus_LV_4210-1_0_4_node_87 | 0.4 | n |  | TRUE
132 | bus_LV_4210-1_0_4_node_89 | 0.4 | n |  | TRUE
133 | bus_LV_4210-1_0_4_node_225 | 0.4 | n |  | TRUE
134 | bus_LV_4210-1_0_4_node_226 | 0.4 | n |  | TRUE
135 | bus_LV_4210-1_0_4_node_227 | 0.4 | n |  | TRUE
136 | bus_LV_4210-1_0_4_node_90 | 0.4 | n |  | TRUE
137 | bus_LV_4210-1_0_4_node_92 | 0.4 | n |  | TRUE
138 | bus_LV_4210-1_0_4_node_91 | 0.4 | n |  | TRUE
139 | bus_LV_4210-1_0_4_node_93 | 0.4 | n |  | TRUE
140 | bus_LV_4210-1_0_4_node_94 | 0.4 | n |  | TRUE
141 | bus_LV_4210-1_0_4_node_95 | 0.4 | n |  | TRUE
142 | bus_LV_4210-1_0_4_node_99 | 0.4 | n |  | TRUE
143 | bus_LV_4210-1_0_4_node_131 | 0.4 | n |  | TRUE
144 | bus_LV_4210-1_0_4_node_127 | 0.4 | n |  | TRUE
145 | bus_LV_4210-1_0_4_node_97 | 0.4 | n |  | TRUE
146 | bus_LV_4210-1_0_4_node_132 | 0.4 | n |  | TRUE
147 | bus_LV_4210-1_0_4_node_116 | 0.4 | n |  | TRUE
148 | bus_LV_4210-1_0_4_node_96 | 0.4 | n |  | TRUE
149 | bus_LV_4210-1_0_4_node_100 | 0.4 | n |  | TRUE
150 | bus_LV_4210-1_0_4_node_124 | 0.4 | n |  | TRUE
151 | bus_LV_4210-1_0_4_node_281 | 0.4 | n |  | TRUE
152 | bus_LV_4210-1_0_4_node_283 | 0.4 | n |  | TRUE
153 | bus_LV_4210-1_0_4_node_125 | 0.4 | n |  | TRUE
154 | bus_LV_4210-1_0_4_node_126 | 0.4 | n |  | TRUE
155 | bus_LV_4210-1_0_4_node_123 | 0.4 | n |  | TRUE
156 | bus_LV_4210-1_0_4_node_210 | 0.4 | n |  | TRUE
157 | bus_LV_4210-1_0_4_node_102 | 0.4 | n |  | TRUE
158 | bus_LV_4210-1_0_4_node_104 | 0.4 | n |  | TRUE
159 | bus_LV_4210-1_0_4_node_111 | 0.4 | n |  | TRUE
160 | bus_LV_4210-1_0_4_node_110 | 0.4 | n |  | TRUE
161 | bus_LV_4210-1_0_4_node_233 | 0.4 | n |  | TRUE
162 | bus_LV_4210-1_0_4_node_109 | 0.4 | n |  | TRUE
163 | bus_LV_4210-1_0_4_node_234 | 0.4 | n |  | TRUE
164 | bus_LV_4210-1_0_4_node_112 | 0.4 | n |  | TRUE
165 | bus_LV_4210-1_0_4_node_113 | 0.4 | n |  | TRUE
166 | bus_LV_4210-1_0_4_node_114 | 0.4 | n |  | TRUE
167 | bus_LV_4210-1_0_4_node_115 | 0.4 | n |  | TRUE
168 | bus_LV_4210-1_0_4_node_117 | 0.4 | n |  | TRUE
169 | bus_LV_4210-1_0_4_node_121 | 0.4 | n |  | TRUE
170 | bus_LV_4210-1_0_4_node_206 | 0.4 | n |  | TRUE
171 | bus_LV_4210-1_0_4_node_130 | 0.4 | n |  | TRUE
172 | bus_LV_4210-1_0_4_node_119 | 0.4 | n |  | TRUE
173 | bus_LV_4210-1_0_4_node_207 | 0.4 | n |  | TRUE
174 | bus_LV_4210-1_0_4_node_205 | 0.4 | n |  | TRUE
175 | bus_LV_4210-1_0_4_node_118 | 0.4 | n |  | TRUE
176 | bus_LV_4210-1_0_4_node_120 | 0.4 | n |  | TRUE
177 | bus_LV_4210-1_0_4_node_122 | 0.4 | n |  | TRUE
178 | bus_LV_4210-1_0_4_node_209 | 0.4 | n |  | TRUE
179 | bus_LV_4210-1_0_4_node_285 | 0.4 | n |  | TRUE
180 | bus_LV_4210-1_0_4_node_203 | 0.4 | n |  | TRUE
181 | bus_LV_4210-1_0_4_node_199 | 0.4 | n |  | TRUE
182 | bus_LV_4210-1_0_4_node_202 | 0.4 | n |  | TRUE
183 | bus_LV_4210-1_0_4_node_214 | 0.4 | n |  | TRUE
184 | bus_LV_4210-1_0_4_node_133 | 0.4 | n |  | TRUE
185 | bus_LV_4210-1_0_4_node_134 | 0.4 | n |  | TRUE
186 | bus_LV_4210-1_0_4_node_135 | 0.4 | n |  | TRUE
187 | bus_LV_4210-1_0_4_node_137 | 0.4 | n |  | TRUE
188 | bus_LV_4210-1_0_4_node_197 | 0.4 | n |  | TRUE
189 | bus_LV_4210-1_0_4_node_138 | 0.4 | n |  | TRUE
190 | bus_LV_4210-1_0_4_node_201 | 0.4 | n |  | TRUE
191 | bus_LV_4210-1_0_4_node_198 | 0.4 | n |  | TRUE
192 | bus_LV_4210-1_0_4_node_139 | 0.4 | n |  | TRUE
193 | bus_LV_4210-1_0_4_node_140 | 0.4 | n |  | TRUE
194 | bus_LV_4210-1_0_4_node_141 | 0.4 | n |  | TRUE
195 | bus_LV_4210-1_0_4_node_142 | 0.4 | n |  | TRUE
196 | bus_LV_4210-1_0_4_node_143 | 0.4 | n |  | TRUE
197 | bus_LV_4210-1_0_4_node_213 | 0.4 | n |  | TRUE
198 | bus_LV_4210-1_0_4_node_211 | 0.4 | n |  | TRUE
199 | bus_LV_4210-1_0_4_node_216 | 0.4 | n |  | TRUE
200 | bus_LV_4210-1_0_4_node_204 | 0.4 | n |  | TRUE
201 | bus_LV_4210-1_0_4_node_212 | 0.4 | n |  | TRUE
202 | bus_LV_4210-1_0_4_node_144 | 0.4 | n |  | TRUE
203 | bus_LV_4210-1_0_4_node_146 | 0.4 | n |  | TRUE
204 | bus_LV_4210-1_0_4_node_145 | 0.4 | n |  | TRUE
205 | bus_LV_4210-1_0_4_node_147 | 0.4 | n |  | TRUE
206 | bus_LV_4210-1_0_4_node_148 | 0.4 | n |  | TRUE
207 | bus_LV_4210-1_0_4_node_162 | 0.4 | n |  | TRUE
208 | bus_LV_4210-1_0_4_node_161 | 0.4 | n |  | TRUE
209 | bus_LV_4210-1_0_4_node_177 | 0.4 | n |  | TRUE
210 | bus_LV_4210-1_0_4_node_170 | 0.4 | n |  | TRUE
211 | bus_LV_4210-1_0_4_node_195 | 0.4 | n |  | TRUE
212 | bus_LV_4210-1_0_4_node_152 | 0.4 | n |  | TRUE
213 | bus_LV_4210-1_0_4_node_176 | 0.4 | n |  | TRUE
214 | bus_LV_4210-1_0_4_node_149 | 0.4 | n |  | TRUE
215 | bus_LV_4210-1_0_4_node_150 | 0.4 | n |  | TRUE
216 | bus_LV_4210-1_0_4_node_151 | 0.4 | n |  | TRUE
217 | bus_LV_4210-1_0_4_node_153 | 0.4 | n |  | TRUE
218 | bus_LV_4210-1_0_4_node_193 | 0.4 | n |  | TRUE
219 | bus_LV_4210-1_0_4_node_194 | 0.4 | n |  | TRUE
220 | bus_LV_4210-1_0_4_node_163 | 0.4 | n |  | TRUE
221 | bus_LV_4210-1_0_4_node_164 | 0.4 | n |  | TRUE
222 | bus_LV_4210-1_0_4_node_154 | 0.4 | n |  | TRUE
223 | bus_LV_4210-1_0_4_node_155 | 0.4 | n |  | TRUE
224 | bus_LV_4210-1_0_4_node_156 | 0.4 | n |  | TRUE
225 | bus_LV_4210-1_0_4_node_157 | 0.4 | n |  | TRUE
226 | bus_LV_4210-1_0_4_node_158 | 0.4 | n |  | TRUE
227 | bus_LV_4210-1_0_4_node_159 | 0.4 | n |  | TRUE
228 | bus_LV_4210-1_0_4_node_160 | 0.4 | n |  | TRUE
229 | bus_LV_4210-1_0_4_node_185 | 0.4 | n |  | TRUE
230 | bus_LV_4210-1_0_4_node_186 | 0.4 | n |  | TRUE
231 | bus_LV_4210-1_0_4_node_196 | 0.4 | n |  | TRUE
232 | bus_LV_4210-1_0_4_node_165 | 0.4 | n |  | TRUE
233 | bus_LV_4210-1_0_4_node_187 | 0.4 | n |  | TRUE
234 | bus_LV_4210-1_0_4_node_261 | 0.4 | n |  | TRUE
235 | bus_LV_4210-1_0_4_node_267 | 0.4 | n |  | TRUE
236 | bus_LV_4210-1_0_4_node_260 | 0.4 | n |  | TRUE
237 | bus_LV_4210-1_0_4_node_168 | 0.4 | n |  | TRUE
238 | bus_LV_4210-1_0_4_node_166 | 0.4 | n |  | TRUE
239 | bus_LV_4210-1_0_4_node_167 | 0.4 | n |  | TRUE
240 | bus_LV_4210-1_0_4_node_169 | 0.4 | n |  | TRUE
241 | bus_LV_4210-1_0_4_node_173 | 0.4 | n |  | TRUE
242 | bus_LV_4210-1_0_4_node_174 | 0.4 | n |  | TRUE
243 | bus_LV_4210-1_0_4_node_178 | 0.4 | n |  | TRUE
244 | bus_LV_4210-1_0_4_node_192 | 0.4 | n |  | TRUE
245 | bus_LV_4210-1_0_4_node_190 | 0.4 | n |  | TRUE
246 | bus_LV_4210-1_0_4_node_182 | 0.4 | n |  | TRUE
247 | bus_LV_4210-1_0_4_node_183 | 0.4 | n |  | TRUE
248 | bus_LV_4210-1_0_4_node_191 | 0.4 | n |  | TRUE
249 | bus_LV_4210-1_0_4_node_272 | 0.4 | n |  | TRUE
250 | bus_LV_4210-1_0_4_node_270 | 0.4 | n |  | TRUE
251 | bus_LV_4210-1_0_4_node_273 | 0.4 | n |  | TRUE
252 | bus_LV_4210-1_0_4_node_271 | 0.4 | n |  | TRUE
253 | bus_LV_4210-1_0_4_node_208 | 0.4 | n |  | TRUE
254 | bus_LV_4210-1_0_4_node_218 | 0.4 | n |  | TRUE
255 | bus_LV_4210-1_0_4_node_219 | 0.4 | n |  | TRUE
256 | bus_LV_4210-1_0_4_node_220 | 0.4 | n |  | TRUE
257 | bus_LV_4210-1_0_4_node_223 | 0.4 | n |  | TRUE
258 | bus_LV_4210-1_0_4_node_279 | 0.4 | n |  | TRUE
259 | bus_LV_4210-1_0_4_node_278 | 0.4 | n |  | TRUE
260 | bus_LV_4210-1_0_4_node_236 | 0.4 | n |  | TRUE
261 | bus_LV_4210-1_0_4_node_238 | 0.4 | n |  | TRUE
262 | bus_LV_4210-1_0_4_node_243 | 0.4 | n |  | TRUE
263 | bus_LV_4210-1_0_4_node_251 | 0.4 | n |  | TRUE
264 | bus_LV_4210-1_0_4_node_262 | 0.4 | n |  | TRUE
265 | bus_LV_4210-1_0_4_node_265 | 0.4 | n |  | TRUE
266 | bus_LV_4210-1_0_4_node_263 | 0.4 | n |  | TRUE
267 | bus_LV_4210-1_0_4_node_257 | 0.4 | n |  | TRUE
268 | bus_LV_4210-1_0_4_node_252 | 0.4 | n |  | TRUE
269 | bus_LV_4210-1_0_4_node_253 | 0.4 | n |  | TRUE
270 | bus_LV_4210-1_0_4_node_254 | 0.4 | n |  | TRUE
271 | bus_LV_4210-1_0_4_node_255 | 0.4 | n |  | TRUE
272 | bus_LV_4210-1_0_4_node_256 | 0.4 | n |  | TRUE
273 | bus_LV_4210-1_0_4_node_259 | 0.4 | n |  | TRUE
274 | bus_LV_4210-1_0_4_node_258 | 0.4 | n |  | TRUE
275 | bus_LV_4210-1_0_4_node_266 | 0.4 | n |  | TRUE
276 | bus_MV_484_0_node_101 | 20 | n |  | TRUE

## load
| name | bus | p_mw | q_mvar | const_z_percent | const_i_percent | sn_mva | scaling | in_service | type
0 | LV_4210-1_0_4_load_0 | 0 | 0.0063258 | 0.0015854 | 0 | 0 |  | 1 | TRUE | wye
1 | LV_4210-1_0_4_load_1 | 1 | 0.0010626 | 0.00026632 | 0 | 0 |  | 1 | TRUE | wye
2 | LV_4210-1_0_4_load_3 | 3 | 0.0013814 | 0.0003462 | 0 | 0 |  | 1 | TRUE | wye
3 | LV_4210-1_0_4_load_5 | 4 | 0.001128 | 0.00028271 | 0 | 0 |  | 1 | TRUE | wye
4 | LV_4210-1_0_4_load_44 | 7 | 0.0038411 | 0.00096267 | 0 | 0 |  | 1 | TRUE | wye
5 | LV_4210-1_0_4_load_41 | 8 | 0.0048602 | 0.0012181 | 0 | 0 |  | 1 | TRUE | wye
6 | LV_4210-1_0_4_load_35 | 9 | 0.001271 | 0.00031854 | 0 | 0 |  | 1 | TRUE | wye
7 | LV_4210-1_0_4_load_38 | 10 | 0.0022661 | 0.00056795 | 0 | 0 |  | 1 | TRUE | wye
8 | LV_4210-1_0_4_load_36 | 13 | 0.00067521 | 0.00016922 | 0 | 0 |  | 1 | TRUE | wye
9 | LV_4210-1_0_4_load_6 | 14 | 0.0030347 | 0.00076056 | 0 | 0 |  | 1 | TRUE | wye
10 | LV_4210-1_0_4_load_7 | 15 | 0.0014983 | 0.0003755 | 0 | 0 |  | 1 | TRUE | wye
11 | LV_4210-1_0_4_load_8 | 16 | 0.0013383 | 0.00033541 | 0 | 0 |  | 1 | TRUE | wye
12 | LV_4210-1_0_4_load_229 | 21 | 0.0010301 | 0.00025816 | 0 | 0 |  | 1 | TRUE | wye
13 | LV_4210-1_0_4_load_184 | 22 | 0.00085921 | 0.00021534 | 0 | 0 |  | 1 | TRUE | wye
14 | LV_4210-1_0_4_load_175 | 23 | 0.00078372 | 0.00019642 | 0 | 0 |  | 1 | TRUE | wye
15 | LV_4210-1_0_4_load_171 | 24 | 0.00064531 | 0.00016173 | 0 | 0 |  | 1 | TRUE | wye
16 | LV_4210-1_0_4_load_230 | 25 | 0.0039672 | 0.00099427 | 0 | 0 |  | 1 | TRUE | wye
17 | LV_4210-1_0_4_load_11 | 26 | 0.012992 | 0.0032561 | 0 | 0 |  | 1 | TRUE | wye
18 | LV_4210-1_0_4_load_16 | 29 | 0.00076794 | 0.00019247 | 0 | 0 |  | 1 | TRUE | wye
19 | LV_4210-1_0_4_load_17 | 30 | 0.00030953 | 7.7576e-05 | 0 | 0 |  | 1 | TRUE | wye
20 | LV_4210-1_0_4_load_282 | 31 | 0.0019994 | 0.00050109 | 0 | 0 |  | 1 | TRUE | wye
21 | LV_4210-1_0_4_load_228 | 34 | 0.0048971 | 0.0012273 | 0 | 0 |  | 1 | TRUE | wye
22 | LV_4210-1_0_4_load_39 | 35 | 0.0015223 | 0.00038153 | 0 | 0 |  | 1 | TRUE | wye
23 | LV_4210-1_0_4_load_32 | 36 | 0.0048217 | 0.0012084 | 0 | 0 |  | 1 | TRUE | wye
24 | LV_4210-1_0_4_load_33 | 37 | 0.00038807 | 9.7258e-05 | 0 | 0 |  | 1 | TRUE | wye
25 | LV_4210-1_0_4_load_18 | 38 | 0.0013636 | 0.00034174 | 0 | 0 |  | 1 | TRUE | wye
26 | LV_4210-1_0_4_load_19 | 39 | 0.0020228 | 0.00050696 | 0 | 0 |  | 1 | TRUE | wye
27 | LV_4210-1_0_4_load_20 | 40 | 0.0013485 | 0.00033796 | 0 | 0 |  | 1 | TRUE | wye
28 | LV_4210-1_0_4_load_22 | 42 | 0.0017633 | 0.00044193 | 0 | 0 |  | 1 | TRUE | wye
29 | LV_4210-1_0_4_load_30 | 43 | 0.0067927 | 0.0017024 | 0 | 0 |  | 1 | TRUE | wye
30 | LV_4210-1_0_4_load_28 | 44 | 0.0022413 | 0.00056172 | 0 | 0 |  | 1 | TRUE | wye
31 | LV_4210-1_0_4_load_34 | 45 | 0.0017633 | 0.00044193 | 0 | 0 |  | 1 | TRUE | wye
32 | LV_4210-1_0_4_load_188 | 46 | 0.0017852 | 0.00044742 | 0 | 0 |  | 1 | TRUE | wye
33 | LV_4210-1_0_4_load_29 | 47 | 0.0017264 | 0.00043267 | 0 | 0 |  | 1 | TRUE | wye
34 | LV_4210-1_0_4_load_23 | 49 | 0.00021743 | 5.4492e-05 | 0 | 0 |  | 1 | TRUE | wye
35 | LV_4210-1_0_4_load_24 | 50 | 0.00099994 | 0.00025061 | 0 | 0 |  | 1 | TRUE | wye
36 | LV_4210-1_0_4_load_25 | 52 | 0.00075211 | 0.0001885 | 0 | 0 |  | 1 | TRUE | wye
37 | LV_4210-1_0_4_load_76 | 56 | 0.0008193 | 0.00020533 | 0 | 0 |  | 1 | TRUE | wye
38 | LV_4210-1_0_4_load_73 | 57 | 0.0017488 | 0.00043828 | 0 | 0 |  | 1 | TRUE | wye
39 | LV_4210-1_0_4_load_67 | 58 | 0.0025029 | 0.0006273 | 0 | 0 |  | 1 | TRUE | wye
40 | LV_4210-1_0_4_load_241 | 60 | 0.001275 | 0.00031955 | 0 | 0 |  | 1 | TRUE | wye
41 | LV_4210-1_0_4_load_180 | 61 | 0.002224 | 0.00055738 | 0 | 0 |  | 1 | TRUE | wye
42 | LV_4210-1_0_4_load_268 | 63 | 0.00046847 | 0.00011741 | 0 | 0 |  | 1 | TRUE | wye
43 | LV_4210-1_0_4_load_276 | 65 | 0.0043785 | 0.0010974 | 0 | 0 |  | 1 | TRUE | wye
44 | LV_4210-1_0_4_load_189 | 66 | 0.002826 | 0.00070827 | 0 | 0 |  | 1 | TRUE | wye
45 | LV_4210-1_0_4_load_106 | 70 | 0.0032802 | 0.0008221 | 0 | 0 |  | 1 | TRUE | wye
46 | LV_4210-1_0_4_load_107 | 71 | 0.0013505 | 0.00033847 | 0 | 0 |  | 1 | TRUE | wye
47 | LV_4210-1_0_4_load_62 | 72 | 0.00018077 | 4.5305e-05 | 0 | 0 |  | 1 | TRUE | wye
48 | LV_4210-1_0_4_load_86 | 73 | 0.00085338 | 0.00021388 | 0 | 0 |  | 1 | TRUE | wye
49 | LV_4210-1_0_4_load_37 | 74 | 0.00086927 | 0.00021786 | 0 | 0 |  | 1 | TRUE | wye
50 | LV_4210-1_0_4_load_42 | 75 | 0.014341 | 0.0035942 | 0 | 0 |  | 1 | TRUE | wye
51 | LV_4210-1_0_4_load_43 | 76 | 0.014342 | 0.0035944 | 0 | 0 |  | 1 | TRUE | wye
52 | LV_4210-1_0_4_load_105 | 78 | 0.0038088 | 0.00095458 | 0 | 0 |  | 1 | TRUE | wye
53 | LV_4210-1_0_4_load_101 | 79 | 0.0014528 | 0.0003641 | 0 | 0 |  | 1 | TRUE | wye
54 | LV_4210-1_0_4_load_200 | 80 | 0.010326 | 0.002588 | 0 | 0 |  | 1 | TRUE | wye
55 | LV_4210-1_0_4_load_45 | 82 | 0.0024739 | 0.00062003 | 0 | 0 |  | 1 | TRUE | wye
56 | LV_4210-1_0_4_load_46 | 83 | 0.0029305 | 0.00073445 | 0 | 0 |  | 1 | TRUE | wye
57 | LV_4210-1_0_4_load_47 | 84 | 0.0025507 | 0.00063926 | 0 | 0 |  | 1 | TRUE | wye
58 | LV_4210-1_0_4_load_239 | 87 | 0.0010709 | 0.0002684 | 0 | 0 |  | 1 | TRUE | wye
59 | LV_4210-1_0_4_load_56 | 88 | 0.0022379 | 0.00056088 | 0 | 0 |  | 1 | TRUE | wye
60 | LV_4210-1_0_4_load_72 | 89 | 0.0015939 | 0.00039948 | 0 | 0 |  | 1 | TRUE | wye
61 | LV_4210-1_0_4_load_55 | 90 | 0.0010553 | 0.00026448 | 0 | 0 |  | 1 | TRUE | wye
62 | LV_4210-1_0_4_load_70 | 91 | 0.0016249 | 0.00040725 | 0 | 0 |  | 1 | TRUE | wye
63 | LV_4210-1_0_4_load_50 | 92 | 0.0017332 | 0.00043438 | 0 | 0 |  | 1 | TRUE | wye
64 | LV_4210-1_0_4_load_51 | 93 | 0.0017341 | 0.0004346 | 0 | 0 |  | 1 | TRUE | wye
65 | LV_4210-1_0_4_load_53 | 95 | 0.0015103 | 0.00037853 | 0 | 0 |  | 1 | TRUE | wye
66 | LV_4210-1_0_4_load_54 | 96 | 0.0013386 | 0.00033548 | 0 | 0 |  | 1 | TRUE | wye
67 | LV_4210-1_0_4_load_246 | 97 | 0.0015096 | 0.00037834 | 0 | 0 |  | 1 | TRUE | wye
68 | LV_4210-1_0_4_load_247 | 99 | 0.0021671 | 0.00054314 | 0 | 0 |  | 1 | TRUE | wye
69 | LV_4210-1_0_4_load_245 | 101 | 0.00099042 | 0.00024822 | 0 | 0 |  | 1 | TRUE | wye
70 | LV_4210-1_0_4_load_80 | 102 | 0.0020436 | 0.00051217 | 0 | 0 |  | 1 | TRUE | wye
71 | LV_4210-1_0_4_load_57 | 103 | 0.0019231 | 0.00048198 | 0 | 0 |  | 1 | TRUE | wye
72 | LV_4210-1_0_4_load_58 | 104 | 0.001882 | 0.00047167 | 0 | 0 |  | 1 | TRUE | wye
73 | LV_4210-1_0_4_load_83 | 105 | 0.0015977 | 0.00040042 | 0 | 0 |  | 1 | TRUE | wye
74 | LV_4210-1_0_4_load_84 | 106 | 0.001192 | 0.00029874 | 0 | 0 |  | 1 | TRUE | wye
75 | LV_4210-1_0_4_load_59 | 107 | 0.00014229 | 3.566e-05 | 0 | 0 |  | 1 | TRUE | wye
76 | LV_4210-1_0_4_load_60 | 108 | 0.0010907 | 0.00027336 | 0 | 0 |  | 1 | TRUE | wye
77 | LV_4210-1_0_4_load_63 | 110 | 0.00021595 | 5.4123e-05 | 0 | 0 |  | 1 | TRUE | wye
78 | LV_4210-1_0_4_load_64 | 113 | 0.00036824 | 9.2288e-05 | 0 | 0 |  | 1 | TRUE | wye
79 | LV_4210-1_0_4_load_65 | 114 | 0.0007634 | 0.00019133 | 0 | 0 |  | 1 | TRUE | wye
80 | LV_4210-1_0_4_load_66 | 115 | 0.0009858 | 0.00024707 | 0 | 0 |  | 1 | TRUE | wye
81 | LV_4210-1_0_4_load_235 | 117 | 0.0010015 | 0.000251 | 0 | 0 |  | 1 | TRUE | wye
82 | LV_4210-1_0_4_load_242 | 118 | 0.0031685 | 0.00079409 | 0 | 0 |  | 1 | TRUE | wye
83 | LV_4210-1_0_4_load_71 | 119 | 0.0038562 | 0.00096644 | 0 | 0 |  | 1 | TRUE | wye
84 | LV_4210-1_0_4_load_284 | 120 | 0.0081013 | 0.0020304 | 0 | 0 |  | 1 | TRUE | wye
85 | LV_4210-1_0_4_load_232 | 123 | 0.0031775 | 0.00079636 | 0 | 0 |  | 1 | TRUE | wye
86 | LV_4210-1_0_4_load_222 | 124 | 0.00089117 | 0.00022335 | 0 | 0 |  | 1 | TRUE | wye
87 | LV_4210-1_0_4_load_77 | 125 | 0.0010969 | 0.00027491 | 0 | 0 |  | 1 | TRUE | wye
88 | LV_4210-1_0_4_load_78 | 126 | 0.001554 | 0.00038947 | 0 | 0 |  | 1 | TRUE | wye
89 | LV_4210-1_0_4_load_79 | 127 | 0.0020377 | 0.00051069 | 0 | 0 |  | 1 | TRUE | wye
90 | LV_4210-1_0_4_load_81 | 128 | 0.001116 | 0.00027971 | 0 | 0 |  | 1 | TRUE | wye
91 | LV_4210-1_0_4_load_85 | 129 | 0.0055588 | 0.0013932 | 0 | 0 |  | 1 | TRUE | wye
92 | LV_4210-1_0_4_load_244 | 130 | 0.0015423 | 0.00038654 | 0 | 0 |  | 1 | TRUE | wye
93 | LV_4210-1_0_4_load_87 | 131 | 0.00092591 | 0.00023206 | 0 | 0 |  | 1 | TRUE | wye
94 | LV_4210-1_0_4_load_89 | 132 | 0.0017606 | 0.00044124 | 0 | 0 |  | 1 | TRUE | wye
95 | LV_4210-1_0_4_load_226 | 134 | 0.00099679 | 0.00024982 | 0 | 0 |  | 1 | TRUE | wye
96 | LV_4210-1_0_4_load_227 | 135 | 0.00082258 | 0.00020616 | 0 | 0 |  | 1 | TRUE | wye
97 | LV_4210-1_0_4_load_90 | 136 | 0.0095714 | 0.0023988 | 0 | 0 |  | 1 | TRUE | wye
98 | LV_4210-1_0_4_load_91 | 138 | 0.0025253 | 0.0006329 | 0 | 0 |  | 1 | TRUE | wye
99 | LV_4210-1_0_4_load_93 | 139 | 0.0031128 | 0.00078015 | 0 | 0 |  | 1 | TRUE | wye
100 | LV_4210-1_0_4_load_94 | 140 | 0.0019069 | 0.0004779 | 0 | 0 |  | 1 | TRUE | wye
101 | LV_4210-1_0_4_load_95 | 141 | 0.001144 | 0.00028671 | 0 | 0 |  | 1 | TRUE | wye
102 | LV_4210-1_0_4_load_97 | 145 | 0.00090518 | 0.00022686 | 0 | 0 |  | 1 | TRUE | wye
103 | LV_4210-1_0_4_load_132 | 146 | 0.0037509 | 0.00094005 | 0 | 0 |  | 1 | TRUE | wye
104 | LV_4210-1_0_4_load_116 | 147 | 0.0037526 | 0.00094049 | 0 | 0 |  | 1 | TRUE | wye
105 | LV_4210-1_0_4_load_96 | 148 | 0.0046064 | 0.0011545 | 0 | 0 |  | 1 | TRUE | wye
106 | LV_4210-1_0_4_load_281 | 151 | 0.0020719 | 0.00051927 | 0 | 0 |  | 1 | TRUE | wye
107 | LV_4210-1_0_4_load_283 | 152 | 0.0051561 | 0.0012922 | 0 | 0 |  | 1 | TRUE | wye
108 | LV_4210-1_0_4_load_123 | 155 | 0.0095071 | 0.0023827 | 0 | 0 |  | 1 | TRUE | wye
109 | LV_4210-1_0_4_load_102 | 157 | 0.00099076 | 0.00024831 | 0 | 0 |  | 1 | TRUE | wye
110 | LV_4210-1_0_4_load_111 | 159 | 0.0012516 | 0.00031369 | 0 | 0 |  | 1 | TRUE | wye
111 | LV_4210-1_0_4_load_110 | 160 | 0.00073095 | 0.00018319 | 0 | 0 |  | 1 | TRUE | wye
112 | LV_4210-1_0_4_load_109 | 162 | 0.0014537 | 0.00036433 | 0 | 0 |  | 1 | TRUE | wye
113 | LV_4210-1_0_4_load_234 | 163 | 0.0018785 | 0.00047079 | 0 | 0 |  | 1 | TRUE | wye
114 | LV_4210-1_0_4_load_112 | 164 | 0.0032578 | 0.00081648 | 0 | 0 |  | 1 | TRUE | wye
115 | LV_4210-1_0_4_load_113 | 165 | 0.0023841 | 0.00059752 | 0 | 0 |  | 1 | TRUE | wye
116 | LV_4210-1_0_4_load_115 | 167 | 0.0044275 | 0.0011096 | 0 | 0 |  | 1 | TRUE | wye
117 | LV_4210-1_0_4_load_121 | 169 | 0.0033163 | 0.00083115 | 0 | 0 |  | 1 | TRUE | wye
118 | LV_4210-1_0_4_load_130 | 171 | 0.0028191 | 0.00070654 | 0 | 0 |  | 1 | TRUE | wye
119 | LV_4210-1_0_4_load_119 | 172 | 0.0045278 | 0.0011348 | 0 | 0 |  | 1 | TRUE | wye
120 | LV_4210-1_0_4_load_207 | 173 | 0.0021661 | 0.00054288 | 0 | 0 |  | 1 | TRUE | wye
121 | LV_4210-1_0_4_load_118 | 175 | 0.001471 | 0.00036866 | 0 | 0 |  | 1 | TRUE | wye
122 | LV_4210-1_0_4_load_120 | 176 | 0.0020738 | 0.00051975 | 0 | 0 |  | 1 | TRUE | wye
123 | LV_4210-1_0_4_load_122 | 177 | 0.00158 | 0.00039599 | 0 | 0 |  | 1 | TRUE | wye
124 | LV_4210-1_0_4_load_209 | 178 | 0.0020702 | 0.00051883 | 0 | 0 |  | 1 | TRUE | wye
125 | LV_4210-1_0_4_load_285 | 179 | 0.0028268 | 0.00070847 | 0 | 0 |  | 1 | TRUE | wye
126 | LV_4210-1_0_4_load_199 | 181 | 0.010557 | 0.002646 | 0 | 0 |  | 1 | TRUE | wye
127 | LV_4210-1_0_4_load_202 | 182 | 0.0056342 | 0.0014121 | 0 | 0 |  | 1 | TRUE | wye
128 | LV_4210-1_0_4_load_214 | 183 | 0.0093542 | 0.0023444 | 0 | 0 |  | 1 | TRUE | wye
129 | LV_4210-1_0_4_load_133 | 184 | 0.0046041 | 0.0011539 | 0 | 0 |  | 1 | TRUE | wye
130 | LV_4210-1_0_4_load_134 | 185 | 0.0034584 | 0.00086676 | 0 | 0 |  | 1 | TRUE | wye
131 | LV_4210-1_0_4_load_137 | 187 | 0.0022859 | 0.00057289 | 0 | 0 |  | 1 | TRUE | wye
132 | LV_4210-1_0_4_load_197 | 188 | 0.0042256 | 0.001059 | 0 | 0 |  | 1 | TRUE | wye
133 | LV_4210-1_0_4_load_138 | 189 | 0.0073196 | 0.0018345 | 0 | 0 |  | 1 | TRUE | wye
134 | LV_4210-1_0_4_load_201 | 190 | 0.0047005 | 0.001178 | 0 | 0 |  | 1 | TRUE | wye
135 | LV_4210-1_0_4_load_139 | 192 | 0.001737 | 0.00043532 | 0 | 0 |  | 1 | TRUE | wye
136 | LV_4210-1_0_4_load_143 | 196 | 0.0015091 | 0.00037822 | 0 | 0 |  | 1 | TRUE | wye
137 | LV_4210-1_0_4_load_211 | 198 | 0.0016206 | 0.00040615 | 0 | 0 |  | 1 | TRUE | wye
138 | LV_4210-1_0_4_load_216 | 199 | 0.0022776 | 0.00057082 | 0 | 0 |  | 1 | TRUE | wye
139 | LV_4210-1_0_4_load_204 | 200 | 0.0024396 | 0.00061142 | 0 | 0 |  | 1 | TRUE | wye
140 | LV_4210-1_0_4_load_212 | 201 | 0.0053589 | 0.0013431 | 0 | 0 |  | 1 | TRUE | wye
141 | LV_4210-1_0_4_load_144 | 202 | 0.0016003 | 0.00040107 | 0 | 0 |  | 1 | TRUE | wye
142 | LV_4210-1_0_4_load_146 | 203 | 0.0016426 | 0.00041166 | 0 | 0 |  | 1 | TRUE | wye
143 | LV_4210-1_0_4_load_145 | 204 | 0.0021858 | 0.00054782 | 0 | 0 |  | 1 | TRUE | wye
144 | LV_4210-1_0_4_load_148 | 206 | 0.0019577 | 0.00049064 | 0 | 0 |  | 1 | TRUE | wye
145 | LV_4210-1_0_4_load_162 | 207 | 0.0019318 | 0.00048416 | 0 | 0 |  | 1 | TRUE | wye
146 | LV_4210-1_0_4_load_161 | 208 | 0.0017822 | 0.00044666 | 0 | 0 |  | 1 | TRUE | wye
147 | LV_4210-1_0_4_load_177 | 209 | 0.0022927 | 0.00057461 | 0 | 0 |  | 1 | TRUE | wye
148 | LV_4210-1_0_4_load_170 | 210 | 0.0010276 | 0.00025754 | 0 | 0 |  | 1 | TRUE | wye
149 | LV_4210-1_0_4_load_195 | 211 | 0.0024503 | 0.0006141 | 0 | 0 |  | 1 | TRUE | wye
150 | LV_4210-1_0_4_load_152 | 212 | 0.0023629 | 0.0005922 | 0 | 0 |  | 1 | TRUE | wye
151 | LV_4210-1_0_4_load_176 | 213 | 0.002072 | 0.00051929 | 0 | 0 |  | 1 | TRUE | wye
152 | LV_4210-1_0_4_load_149 | 214 | 0.0028942 | 0.00072536 | 0 | 0 |  | 1 | TRUE | wye
153 | LV_4210-1_0_4_load_150 | 215 | 0.002305 | 0.00057768 | 0 | 0 |  | 1 | TRUE | wye
154 | LV_4210-1_0_4_load_153 | 217 | 0.0032345 | 0.00081064 | 0 | 0 |  | 1 | TRUE | wye
155 | LV_4210-1_0_4_load_193 | 218 | 0.0011708 | 0.00029342 | 0 | 0 |  | 1 | TRUE | wye
156 | LV_4210-1_0_4_load_194 | 219 | 0.0015865 | 0.00039761 | 0 | 0 |  | 1 | TRUE | wye
157 | LV_4210-1_0_4_load_163 | 220 | 0.0014137 | 0.0003543 | 0 | 0 |  | 1 | TRUE | wye
158 | LV_4210-1_0_4_load_154 | 222 | 0.001073 | 0.00026891 | 0 | 0 |  | 1 | TRUE | wye
159 | LV_4210-1_0_4_load_156 | 224 | 0.001728 | 0.00043308 | 0 | 0 |  | 1 | TRUE | wye
160 | LV_4210-1_0_4_load_157 | 225 | 0.0014678 | 0.00036786 | 0 | 0 |  | 1 | TRUE | wye
161 | LV_4210-1_0_4_load_158 | 226 | 0.0013052 | 0.0003271 | 0 | 0 |  | 1 | TRUE | wye
162 | LV_4210-1_0_4_load_160 | 228 | 0.00072918 | 0.00018275 | 0 | 0 |  | 1 | TRUE | wye
163 | LV_4210-1_0_4_load_185 | 229 | 0.0011626 | 0.00029137 | 0 | 0 |  | 1 | TRUE | wye
164 | LV_4210-1_0_4_load_186 | 230 | 0.0044867 | 0.0011245 | 0 | 0 |  | 1 | TRUE | wye
165 | LV_4210-1_0_4_load_196 | 231 | 0.00095325 | 0.00023891 | 0 | 0 |  | 1 | TRUE | wye
166 | LV_4210-1_0_4_load_165 | 232 | 0.0018402 | 0.0004612 | 0 | 0 |  | 1 | TRUE | wye
167 | LV_4210-1_0_4_load_187 | 233 | 0.0024803 | 0.00062163 | 0 | 0 |  | 1 | TRUE | wye
168 | LV_4210-1_0_4_load_261 | 234 | 0.00044547 | 0.00011165 | 0 | 0 |  | 1 | TRUE | wye
169 | LV_4210-1_0_4_load_267 | 235 | 0.00080258 | 0.00020115 | 0 | 0 |  | 1 | TRUE | wye
170 | LV_4210-1_0_4_load_168 | 237 | 0.0016778 | 0.00042049 | 0 | 0 |  | 1 | TRUE | wye
171 | LV_4210-1_0_4_load_166 | 238 | 0.0031236 | 0.00078285 | 0 | 0 |  | 1 | TRUE | wye
172 | LV_4210-1_0_4_load_167 | 239 | 0.0021711 | 0.00054414 | 0 | 0 |  | 1 | TRUE | wye
173 | LV_4210-1_0_4_load_169 | 240 | 0.0017668 | 0.00044281 | 0 | 0 |  | 1 | TRUE | wye
174 | LV_4210-1_0_4_load_173 | 241 | 0.0018305 | 0.00045877 | 0 | 0 |  | 1 | TRUE | wye
175 | LV_4210-1_0_4_load_174 | 242 | 0.0026224 | 0.00065722 | 0 | 0 |  | 1 | TRUE | wye
176 | LV_4210-1_0_4_load_178 | 243 | 0.00095247 | 0.00023871 | 0 | 0 |  | 1 | TRUE | wye
177 | LV_4210-1_0_4_load_190 | 245 | 0.0026122 | 0.00065468 | 0 | 0 |  | 1 | TRUE | wye
178 | LV_4210-1_0_4_load_182 | 246 | 0.00086161 | 0.00021594 | 0 | 0 |  | 1 | TRUE | wye
179 | LV_4210-1_0_4_load_183 | 247 | 0.001763 | 0.00044186 | 0 | 0 |  | 1 | TRUE | wye
180 | LV_4210-1_0_4_load_191 | 248 | 0.0030075 | 0.00075374 | 0 | 0 |  | 1 | TRUE | wye
181 | LV_4210-1_0_4_load_273 | 251 | 0.00073993 | 0.00018544 | 0 | 0 |  | 1 | TRUE | wye
182 | LV_4210-1_0_4_load_271 | 252 | 0.003155 | 0.00079073 | 0 | 0 |  | 1 | TRUE | wye
183 | LV_4210-1_0_4_load_208 | 253 | 0.0069982 | 0.0017539 | 0 | 0 |  | 1 | TRUE | wye
184 | LV_4210-1_0_4_load_218 | 254 | 0.00056711 | 0.00014213 | 0 | 0 |  | 1 | TRUE | wye
185 | LV_4210-1_0_4_load_220 | 256 | 0.00081679 | 0.00020471 | 0 | 0 |  | 1 | TRUE | wye
186 | LV_4210-1_0_4_load_223 | 257 | 0.00093742 | 0.00023494 | 0 | 0 |  | 1 | TRUE | wye
187 | LV_4210-1_0_4_load_279 | 258 | 0.0017869 | 0.00044783 | 0 | 0 |  | 1 | TRUE | wye
188 | LV_4210-1_0_4_load_278 | 259 | 0.0019503 | 0.0004888 | 0 | 0 |  | 1 | TRUE | wye
189 | LV_4210-1_0_4_load_236 | 260 | 0.0010406 | 0.0002608 | 0 | 0 |  | 1 | TRUE | wye
190 | LV_4210-1_0_4_load_238 | 261 | 0.002892 | 0.0007248 | 0 | 0 |  | 1 | TRUE | wye
191 | LV_4210-1_0_4_load_243 | 262 | 0.0015945 | 0.00039961 | 0 | 0 |  | 1 | TRUE | wye
192 | LV_4210-1_0_4_load_265 | 265 | 0.00086806 | 0.00021756 | 0 | 0 |  | 1 | TRUE | wye
193 | LV_4210-1_0_4_load_263 | 266 | 0.00031712 | 7.9477e-05 | 0 | 0 |  | 1 | TRUE | wye
194 | LV_4210-1_0_4_load_257 | 267 | 0.00076982 | 0.00019293 | 0 | 0 |  | 1 | TRUE | wye
195 | LV_4210-1_0_4_load_252 | 268 | 0.000215 | 5.3884e-05 | 0 | 0 |  | 1 | TRUE | wye
196 | LV_4210-1_0_4_load_255 | 271 | 0.00025541 | 6.4013e-05 | 0 | 0 |  | 1 | TRUE | wye
197 | LV_4210-1_0_4_load_256 | 272 | 0.00025511 | 6.3936e-05 | 0 | 0 |  | 1 | TRUE | wye
198 | LV_4210-1_0_4_load_259 | 273 | 0.00063642 | 0.0001595 | 0 | 0 |  | 1 | TRUE | wye
199 | LV_4210-1_0_4_load_258 | 274 | 0.00024471 | 6.1331e-05 | 0 | 0 |  | 1 | TRUE | wye
200 | LV_4210-1_0_4_load_266 | 275 | 0.0016561 | 0.00041505 | 0 | 0 |  | 1 | TRUE | wye

## ext_grid
| name | bus | vm_pu | va_degree | slack_weight | in_service
0 |  | 30 | 1 | 0 | 1 | TRUE

## line
| name | std_type | from_bus | to_bus | length_km | r_ohm_per_km | x_ohm_per_km | c_nf_per_km | g_us_per_km | max_i_ka | df | parallel | type | in_service
0 | LV_4210-1_0_4_line_0 |  | 0 | 1 | 0.0039402 | 0.125 | 0.08 | 261 | 0 | 0.364 | 1 | 1 | cs | TRUE
1 | LV_4210-1_0_4_line_1 |  | 0 | 2 | 0.015994 | 0.125 | 0.08 | 261 | 0 | 0.364 | 1 | 1 | cs | TRUE
2 | LV_4210-1_0_4_line_2 |  | 1 | 3 | 0.01237 | 0.125 | 0.08 | 261 | 0 | 0.364 | 1 | 1 | cs | TRUE
3 | LV_4210-1_0_4_line_3 |  | 2 | 4 | 0.0086128 | 0.125 | 0.08 | 261 | 0 | 0.364 | 1 | 1 | cs | TRUE
4 | LV_4210-1_0_4_line_4 |  | 3 | 5 | 0.010846 | 0.125 | 0.08 | 261 | 0 | 0.364 | 1 | 1 | cs | TRUE
5 | LV_4210-1_0_4_line_5 |  | 4 | 9 | 0.0010596 | 0.125 | 0.08 | 261 | 0 | 0.364 | 1 | 1 | cs | TRUE
6 | LV_4210-1_0_4_line_6 |  | 5 | 10 | 0.010498 | 0.125 | 0.08 | 261 | 0 | 0.364 | 1 | 4 | cs | TRUE
7 | LV_4210-1_0_4_line_7 |  | 5 | 11 | 0.019524 | 0.125 | 0.08 | 261 | 0 | 0.364 | 1 | 4 | cs | TRUE
8 | LV_4210-1_0_4_line_8 |  | 6 | 7 | 0.009712 | 0.125 | 0.08 | 261 | 0 | 0.364 | 1 | 1 | cs | TRUE
9 | LV_4210-1_0_4_line_9 |  | 6 | 8 | 0.015299 | 0.125 | 0.08 | 261 | 0 | 0.364 | 1 | 1 | cs | TRUE
10 | LV_4210-1_0_4_line_10 |  | 7 | 12 | 0.017374 | 0.125 | 0.08 | 261 | 0 | 0.364 | 1 | 1 | cs | TRUE
11 | LV_4210-1_0_4_line_11 |  | 9 | 13 | 0.0080575 | 0.125 | 0.08 | 261 | 0 | 0.364 | 1 | 1 | cs | TRUE
12 | LV_4210-1_0_4_line_12 |  | 10 | 35 | 0.017749 | 0.125 | 0.08 | 261 | 0 | 0.364 | 1 | 4 | cs | TRUE
13 | LV_4210-1_0_4_line_13 |  | 11 | 28 | 0.009763 | 0.125 | 0.08 | 261 | 0 | 0.364 | 1 | 1 | cs | TRUE
14 | LV_4210-1_0_4_line_14 |  | 11 | 26 | 0.019575 | 0.125 | 0.08 | 261 | 0 | 0.364 | 1 | 4 | cs | TRUE
15 | LV_4210-1_0_4_line_15 |  | 12 | 80 | 0.017996 | 0.125 | 0.08 | 261 | 0 | 0.364 | 1 | 1 | cs | TRUE
16 | LV_4210-1_0_4_line_16 |  | 12 | 81 | 0.023467 | 0.125 | 0.08 | 261 | 0 | 0.364 | 1 | 1 | cs | TRUE
17 | LV_4210-1_0_4_line_17 |  | 13 | 74 | 0.0069536 | 0.125 | 0.08 | 261 | 0 | 0.364 | 1 | 1 | cs | TRUE
18 | LV_4210-1_0_4_line_18 |  | 14 | 15 | 0.018021 | 0.125 | 0.08 | 261 | 0 | 0.364 | 1 | 1 | cs | TRUE
19 | LV_4210-1_0_4_line_19 |  | 14 | 16 | 0.0031112 | 0.125 | 0.08 | 261 | 0 | 0.364 | 1 | 1 | cs | TRUE
20 | LV_4210-1_0_4_line_20 |  | 15 | 17 | 0.0095489 | 0.125 | 0.08 | 261 | 0 | 0.364 | 1 | 1 | cs | TRUE
21 | LV_4210-1_0_4_line_21 |  | 16 | 18 | 0.025918 | 0.125 | 0.08 | 261 | 0 | 0.364 | 1 | 1 | cs | TRUE
22 | LV_4210-1_0_4_line_22 |  | 17 | 19 | 0.032891 | 0.125 | 0.08 | 261 | 0 | 0.364 | 1 | 1 | cs | TRUE
23 | LV_4210-1_0_4_line_23 |  | 17 | 20 | 0.00739 | 0.125 | 0.08 | 261 | 0 | 0.364 | 1 | 1 | cs | TRUE
24 | LV_4210-1_0_4_line_24 |  | 18 | 21 | 0.016685 | 0.125 | 0.08 | 261 | 0 | 0.364 | 1 | 1 | cs | TRUE
25 | LV_4210-1_0_4_line_25 |  | 19 | 22 | 0.018675 | 0.125 | 0.08 | 261 | 0 | 0.364 | 1 | 1 | cs | TRUE
26 | LV_4210-1_0_4_line_26 |  | 20 | 23 | 0.021886 | 0.125 | 0.08 | 261 | 0 | 0.364 | 1 | 1 | cs | TRUE
27 | LV_4210-1_0_4_line_27 |  | 20 | 24 | 0.029409 | 0.125 | 0.08 | 261 | 0 | 0.364 | 1 | 1 | cs | TRUE
28 | LV_4210-1_0_4_line_28 |  | 21 | 25 | 0.032872 | 0.125 | 0.08 | 261 | 0 | 0.364 | 1 | 1 | cs | TRUE
29 | LV_4210-1_0_4_line_29 |  | 22 | 246 | 0.010804 | 0.125 | 0.08 | 261 | 0 | 0.364 | 1 | 1 | cs | TRUE
30 | LV_4210-1_0_4_line_30 |  | 23 | 213 | 0.044492 | 0.125 | 0.08 | 261 | 0 | 0.364 | 1 | 1 | cs | TRUE
31 | LV_4210-1_0_4_line_31 |  | 24 | 225 | 0.019406 | 0.125 | 0.08 | 261 | 0 | 0.364 | 1 | 1 | cs | TRUE
32 | LV_4210-1_0_4_line_32 |  | 25 | 51 | 0.015629 | 0.125 | 0.08 | 261 | 0 | 0.364 | 1 | 4 | cs | TRUE
33 | LV_4210-1_0_4_line_33 |  | 26 | 27 | 0.0026465 | 0.125 | 0.08 | 261 | 0 | 0.364 | 1 | 4 | cs | TRUE
34 | LV_4210-1_0_4_line_34 |  | 27 | 29 | 0.023536 | 0.125 | 0.08 | 261 | 0 | 0.364 | 1 | 4 | cs | TRUE
35 | LV_4210-1_0_4_line_35 |  | 27 | 30 | 0.030809 | 0.125 | 0.08 | 261 | 0 | 0.364 | 1 | 4 | cs | TRUE
36 | LV_4210-1_0_4_line_36 |  | 28 | 31 | 0.012095 | 0.125 | 0.08 | 261 | 0 | 0.364 | 1 | 1 | cs | TRUE
37 | LV_4210-1_0_4_line_37 |  | 29 | 32 | 0.012976 | 0.125 | 0.08 | 261 | 0 | 0.364 | 1 | 4 | cs | TRUE
38 | LV_4210-1_0_4_line_38 |  | 32 | 36 | 0.01821 | 0.125 | 0.08 | 261 | 0 | 0.364 | 1 | 4 | cs | TRUE
39 | LV_4210-1_0_4_line_39 |  | 32 | 37 | 0.014814 | 0.125 | 0.08 | 261 | 0 | 0.364 | 1 | 4 | cs | TRUE
40 | LV_4210-1_0_4_line_40 |  | 33 | 34 | 0.028931 | 0.125 | 0.08 | 261 | 0 | 0.364 | 1 | 4 | cs | TRUE
41 | LV_4210-1_0_4_line_41 |  | 33 | 35 | 0.0017208 | 0.125 | 0.08 | 261 | 0 | 0.364 | 1 | 4 | cs | TRUE
42 | LV_4210-1_0_4_line_42 |  | 34 | 61 | 0.011225 | 0.125 | 0.08 | 261 | 0 | 0.364 | 1 | 4 | cs | TRUE
43 | LV_4210-1_0_4_line_43 |  | 36 | 68 | 0.020178 | 0.125 | 0.08 | 261 | 0 | 0.364 | 1 | 4 | cs | TRUE
44 | LV_4210-1_0_4_line_44 |  | 37 | 69 | 0.0014164 | 0.125 | 0.08 | 261 | 0 | 0.364 | 1 | 4 | cs | TRUE
45 | LV_4210-1_0_4_line_45 |  | 38 | 39 | 0.021578 | 0.125 | 0.08 | 261 | 0 | 0.364 | 1 | 1 | cs | TRUE
46 | LV_4210-1_0_4_line_46 |  | 38 | 40 | 0.0027108 | 0.125 | 0.08 | 261 | 0 | 0.364 | 1 | 1 | cs | TRUE
47 | LV_4210-1_0_4_line_47 |  | 39 | 41 | 0.0073511 | 0.125 | 0.08 | 261 | 0 | 0.364 | 1 | 1 | cs | TRUE
48 | LV_4210-1_0_4_line_48 |  | 40 | 42 | 0.0063231 | 0.125 | 0.08 | 261 | 0 | 0.364 | 1 | 1 | cs | TRUE
49 | LV_4210-1_0_4_line_49 |  | 41 | 43 | 0.035235 | 0.125 | 0.08 | 261 | 0 | 0.364 | 1 | 1 | cs | TRUE
50 | LV_4210-1_0_4_line_50 |  | 41 | 44 | 0.0049772 | 0.125 | 0.08 | 261 | 0 | 0.364 | 1 | 1 | cs | TRUE
51 | LV_4210-1_0_4_line_51 |  | 42 | 45 | 0.025522 | 0.125 | 0.08 | 261 | 0 | 0.364 | 1 | 1 | cs | TRUE
52 | LV_4210-1_0_4_line_52 |  | 43 | 46 | 0.018301 | 0.125 | 0.08 | 261 | 0 | 0.364 | 1 | 1 | cs | TRUE
53 | LV_4210-1_0_4_line_53 |  | 44 | 47 | 0.0018624 | 0.125 | 0.08 | 261 | 0 | 0.364 | 1 | 1 | cs | TRUE
54 | LV_4210-1_0_4_line_54 |  | 45 | 48 | 0.016861 | 0.125 | 0.08 | 261 | 0 | 0.364 | 1 | 1 | cs | TRUE
55 | LV_4210-1_0_4_line_55 |  | 46 | 66 | 0.0096787 | 0.125 | 0.08 | 261 | 0 | 0.364 | 1 | 1 | cs | TRUE
56 | LV_4210-1_0_4_line_56 |  | 47 | 62 | 0.10938 | 0.125 | 0.08 | 261 | 0 | 0.364 | 1 | 1 | cs | TRUE
57 | LV_4210-1_0_4_line_57 |  | 48 | 61 | 0.019765 | 0.125 | 0.08 | 261 | 0 | 0.364 | 1 | 4 | cs | TRUE
58 | LV_4210-1_0_4_line_58 |  | 48 | 51 | 0.034522 | 0.125 | 0.08 | 261 | 0 | 0.364 | 1 | 4 | cs | TRUE
59 | LV_4210-1_0_4_line_59 |  | 49 | 50 | 0.018177 | 0.125 | 0.08 | 261 | 0 | 0.364 | 1 | 1 | cs | TRUE
60 | LV_4210-1_0_4_line_60 |  | 50 | 51 | 0.012091 | 0.125 | 0.08 | 261 | 0 | 0.364 | 1 | 1 | cs | TRUE
61 | LV_4210-1_0_4_line_61 |  | 52 | 53 | 0.050207 | 0.125 | 0.08 | 261 | 0 | 0.364 | 1 | 1 | cs | TRUE
62 | LV_4210-1_0_4_line_62 |  | 53 | 54 | 0.039198 | 0.125 | 0.08 | 261 | 0 | 0.364 | 1 | 4 | cs | TRUE
63 | LV_4210-1_0_4_line_63 |  | 53 | 55 | 0.014444 | 0.125 | 0.08 | 261 | 0 | 0.364 | 1 | 4 | cs | TRUE
64 | LV_4210-1_0_4_line_64 |  | 54 | 56 | 0.011979 | 0.125 | 0.08 | 261 | 0 | 0.364 | 1 | 1 | cs | TRUE
65 | LV_4210-1_0_4_line_65 |  | 54 | 57 | 0.020861 | 0.125 | 0.08 | 261 | 0 | 0.364 | 1 | 4 | cs | TRUE
66 | LV_4210-1_0_4_line_66 |  | 54 | 58 | 0.024053 | 0.125 | 0.08 | 261 | 0 | 0.364 | 1 | 1 | cs | TRUE
67 | LV_4210-1_0_4_line_67 |  | 55 | 59 | 0.032558 | 0.125 | 0.08 | 261 | 0 | 0.364 | 1 | 2 | cs | TRUE
68 | LV_4210-1_0_4_line_68 |  | 55 | 60 | 0.013194 | 0.125 | 0.08 | 261 | 0 | 0.364 | 1 | 1 | cs | TRUE
69 | LV_4210-1_0_4_line_69 |  | 57 | 116 | 0.010985 | 0.125 | 0.08 | 261 | 0 | 0.364 | 1 | 4 | cs | TRUE
70 | LV_4210-1_0_4_line_70 |  | 58 | 114 | 0.0099634 | 0.125 | 0.08 | 261 | 0 | 0.364 | 1 | 1 | cs | TRUE
71 | LV_4210-1_0_4_line_71 |  | 59 | 117 | 0.014613 | 0.125 | 0.08 | 261 | 0 | 0.364 | 1 | 1 | cs | TRUE
72 | LV_4210-1_0_4_line_72 |  | 59 | 98 | 0.052392 | 0.125 | 0.08 | 261 | 0 | 0.364 | 1 | 1 | cs | TRUE
73 | LV_4210-1_0_4_line_73 |  | 60 | 118 | 0.012241 | 0.125 | 0.08 | 261 | 0 | 0.364 | 1 | 1 | cs | TRUE
74 | LV_4210-1_0_4_line_74 |  | 62 | 65 | 0.025135 | 0.125 | 0.08 | 261 | 0 | 0.364 | 1 | 1 | cs | TRUE
75 | LV_4210-1_0_4_line_75 |  | 63 | 64 | 0.013641 | 0.125 | 0.08 | 261 | 0 | 0.364 | 1 | 1 | cs | TRUE
76 | LV_4210-1_0_4_line_76 |  | 64 | 250 | 0.012624 | 0.125 | 0.08 | 261 | 0 | 0.364 | 1 | 1 | cs | TRUE
77 | LV_4210-1_0_4_line_77 |  | 65 | 67 | 0.0051232 | 0.125 | 0.08 | 261 | 0 | 0.364 | 1 | 1 | cs | TRUE
78 | LV_4210-1_0_4_line_78 |  | 66 | 248 | 0.016117 | 0.125 | 0.08 | 261 | 0 | 0.364 | 1 | 1 | cs | TRUE
79 | LV_4210-1_0_4_line_79 |  | 67 | 249 | 0.025039 | 0.125 | 0.08 | 261 | 0 | 0.364 | 1 | 1 | cs | TRUE
80 | LV_4210-1_0_4_line_80 |  | 68 | 70 | 0.017329 | 0.125 | 0.08 | 261 | 0 | 0.364 | 1 | 4 | cs | TRUE
81 | LV_4210-1_0_4_line_81 |  | 68 | 71 | 0.012614 | 0.125 | 0.08 | 261 | 0 | 0.364 | 1 | 1 | cs | TRUE
82 | LV_4210-1_0_4_line_82 |  | 69 | 72 | 0.0093826 | 0.125 | 0.08 | 261 | 0 | 0.364 | 1 | 4 | cs | TRUE
83 | LV_4210-1_0_4_line_83 |  | 69 | 73 | 0.013419 | 0.125 | 0.08 | 261 | 0 | 0.364 | 1 | 1 | cs | TRUE
84 | LV_4210-1_0_4_line_84 |  | 70 | 77 | 0.021414 | 0.125 | 0.08 | 261 | 0 | 0.364 | 1 | 4 | cs | TRUE
85 | LV_4210-1_0_4_line_85 |  | 72 | 109 | 0.020783 | 0.125 | 0.08 | 261 | 0 | 0.364 | 1 | 4 | cs | TRUE
86 | LV_4210-1_0_4_line_86 |  | 73 | 131 | 0.00056657 | 0.125 | 0.08 | 261 | 0 | 0.364 | 1 | 1 | cs | TRUE
87 | LV_4210-1_0_4_line_87 |  | 75 | 76 | 0.032915 | 0.125 | 0.08 | 261 | 0 | 0.364 | 1 | 1 | cs | TRUE
88 | LV_4210-1_0_4_line_88 |  | 76 | 77 | 0.022704 | 0.125 | 0.08 | 261 | 0 | 0.364 | 1 | 1 | cs | TRUE
89 | LV_4210-1_0_4_line_89 |  | 77 | 78 | 0.026722 | 0.125 | 0.08 | 261 | 0 | 0.364 | 1 | 4 | cs | TRUE
90 | LV_4210-1_0_4_line_90 |  | 77 | 79 | 0.014135 | 0.125 | 0.08 | 261 | 0 | 0.364 | 1 | 1 | cs | TRUE
91 | LV_4210-1_0_4_line_91 |  | 78 | 140 | 0.0035118 | 0.125 | 0.08 | 261 | 0 | 0.364 | 1 | 4 | cs | TRUE
92 | LV_4210-1_0_4_line_92 |  | 79 | 157 | 0.045545 | 0.125 | 0.08 | 261 | 0 | 0.364 | 1 | 1 | cs | TRUE
93 | LV_4210-1_0_4_line_93 |  | 80 | 181 | 0.029228 | 0.125 | 0.08 | 261 | 0 | 0.364 | 1 | 1 | cs | TRUE
94 | LV_4210-1_0_4_line_94 |  | 81 | 171 | 0.0034495 | 0.125 | 0.08 | 261 | 0 | 0.364 | 1 | 1 | cs | TRUE
95 | LV_4210-1_0_4_line_95 |  | 81 | 167 | 0.021401 | 0.125 | 0.08 | 261 | 0 | 0.364 | 1 | 2 | cs | TRUE
96 | LV_4210-1_0_4_line_96 |  | 82 | 83 | 0.024237 | 0.125 | 0.08 | 261 | 0 | 0.364 | 1 | 1 | cs | TRUE
97 | LV_4210-1_0_4_line_97 |  | 82 | 84 | 0.027007 | 0.125 | 0.08 | 261 | 0 | 0.364 | 1 | 1 | cs | TRUE
98 | LV_4210-1_0_4_line_98 |  | 83 | 85 | 0.015936 | 0.125 | 0.08 | 261 | 0 | 0.364 | 1 | 1 | cs | TRUE
99 | LV_4210-1_0_4_line_99 |  | 84 | 86 | 0.023648 | 0.125 | 0.08 | 261 | 0 | 0.364 | 1 | 1 | cs | TRUE
100 | LV_4210-1_0_4_line_100 |  | 85 | 87 | 0.0047386 | 0.125 | 0.08 | 261 | 0 | 0.364 | 1 | 1 | cs | TRUE
101 | LV_4210-1_0_4_line_101 |  | 86 | 88 | 0.012955 | 0.125 | 0.08 | 261 | 0 | 0.364 | 1 | 1 | cs | TRUE
102 | LV_4210-1_0_4_line_102 |  | 86 | 89 | 0.032332 | 0.125 | 0.08 | 261 | 0 | 0.364 | 1 | 1 | cs | TRUE
103 | LV_4210-1_0_4_line_103 |  | 88 | 90 | 0.016247 | 0.125 | 0.08 | 261 | 0 | 0.364 | 1 | 1 | cs | TRUE
104 | LV_4210-1_0_4_line_104 |  | 89 | 91 | 0.037871 | 0.125 | 0.08 | 261 | 0 | 0.364 | 1 | 1 | cs | TRUE
105 | LV_4210-1_0_4_line_105 |  | 90 | 103 | 0.0056057 | 0.125 | 0.08 | 261 | 0 | 0.364 | 1 | 1 | cs | TRUE
106 | LV_4210-1_0_4_line_106 |  | 91 | 119 | 0.00082658 | 0.125 | 0.08 | 261 | 0 | 0.364 | 1 | 1 | cs | TRUE
107 | LV_4210-1_0_4_line_107 |  | 92 | 93 | 0.013819 | 0.125 | 0.08 | 261 | 0 | 0.364 | 1 | 1 | cs | TRUE
108 | LV_4210-1_0_4_line_108 |  | 92 | 94 | 0.016958 | 0.125 | 0.08 | 261 | 0 | 0.364 | 1 | 1 | cs | TRUE
109 | LV_4210-1_0_4_line_109 |  | 93 | 95 | 0.0027703 | 0.125 | 0.08 | 261 | 0 | 0.364 | 1 | 1 | cs | TRUE
110 | LV_4210-1_0_4_line_110 |  | 94 | 96 | 0.023056 | 0.125 | 0.08 | 261 | 0 | 0.364 | 1 | 1 | cs | TRUE
111 | LV_4210-1_0_4_line_111 |  | 95 | 97 | 0.01991 | 0.125 | 0.08 | 261 | 0 | 0.364 | 1 | 1 | cs | TRUE
112 | LV_4210-1_0_4_line_112 |  | 96 | 98 | 0.043611 | 0.125 | 0.08 | 261 | 0 | 0.364 | 1 | 1 | cs | TRUE
113 | LV_4210-1_0_4_line_113 |  | 97 | 101 | 0.012737 | 0.125 | 0.08 | 261 | 0 | 0.364 | 1 | 1 | cs | TRUE
114 | LV_4210-1_0_4_line_114 |  | 98 | 102 | 0.010959 | 0.125 | 0.08 | 261 | 0 | 0.364 | 1 | 1 | cs | TRUE
115 | LV_4210-1_0_4_line_115 |  | 99 | 100 | 0.065979 | 0.125 | 0.08 | 261 | 0 | 0.364 | 1 | 1 | cs | TRUE
116 | LV_4210-1_0_4_line_116 |  | 100 | 263 | 0.01821 | 0.125 | 0.08 | 261 | 0 | 0.364 | 1 | 1 | cs | TRUE
117 | LV_4210-1_0_4_line_117 |  | 101 | 130 | 0.0073582 | 0.125 | 0.08 | 261 | 0 | 0.364 | 1 | 1 | cs | TRUE
118 | LV_4210-1_0_4_line_118 |  | 102 | 126 | 0.016917 | 0.125 | 0.08 | 261 | 0 | 0.364 | 1 | 1 | cs | TRUE
119 | LV_4210-1_0_4_line_119 |  | 103 | 104 | 0.0051885 | 0.125 | 0.08 | 261 | 0 | 0.364 | 1 | 1 | cs | TRUE
120 | LV_4210-1_0_4_line_120 |  | 104 | 105 | 0.012157 | 0.125 | 0.08 | 261 | 0 | 0.364 | 1 | 1 | cs | TRUE
121 | LV_4210-1_0_4_line_121 |  | 105 | 106 | 0.010558 | 0.125 | 0.08 | 261 | 0 | 0.364 | 1 | 1 | cs | TRUE
122 | LV_4210-1_0_4_line_122 |  | 106 | 130 | 0.0093388 | 0.125 | 0.08 | 261 | 0 | 0.364 | 1 | 1 | cs | TRUE
123 | LV_4210-1_0_4_line_123 |  | 107 | 108 | 0.0086625 | 0.125 | 0.08 | 261 | 0 | 0.364 | 1 | 1 | cs | TRUE
124 | LV_4210-1_0_4_line_124 |  | 107 | 109 | 0.023736 | 0.125 | 0.08 | 261 | 0 | 0.364 | 1 | 1 | cs | TRUE
125 | LV_4210-1_0_4_line_125 |  | 109 | 110 | 0.027063 | 0.125 | 0.08 | 261 | 0 | 0.364 | 1 | 4 | cs | TRUE
126 | LV_4210-1_0_4_line_126 |  | 110 | 111 | 0.023866 | 0.125 | 0.08 | 261 | 0 | 0.364 | 1 | 4 | cs | TRUE
127 | LV_4210-1_0_4_line_127 |  | 111 | 112 | 0.005928 | 0.125 | 0.08 | 261 | 0 | 0.364 | 1 | 4 | cs | TRUE
128 | LV_4210-1_0_4_line_128 |  | 112 | 257 | 0.02003 | 0.125 | 0.08 | 261 | 0 | 0.364 | 1 | 1 | cs | TRUE
129 | LV_4210-1_0_4_line_129 |  | 112 | 255 | 0.01946 | 0.125 | 0.08 | 261 | 0 | 0.364 | 1 | 4 | cs | TRUE
130 | LV_4210-1_0_4_line_130 |  | 113 | 114 | 0.014376 | 0.125 | 0.08 | 261 | 0 | 0.364 | 1 | 1 | cs | TRUE
131 | LV_4210-1_0_4_line_131 |  | 113 | 115 | 0.014655 | 0.125 | 0.08 | 261 | 0 | 0.364 | 1 | 1 | cs | TRUE
132 | LV_4210-1_0_4_line_132 |  | 116 | 122 | 0.040699 | 0.125 | 0.08 | 261 | 0 | 0.364 | 1 | 4 | cs | TRUE
133 | LV_4210-1_0_4_line_133 |  | 117 | 260 | 0.024517 | 0.125 | 0.08 | 261 | 0 | 0.364 | 1 | 1 | cs | TRUE
134 | LV_4210-1_0_4_line_134 |  | 118 | 262 | 0.007978 | 0.125 | 0.08 | 261 | 0 | 0.364 | 1 | 1 | cs | TRUE
135 | LV_4210-1_0_4_line_135 |  | 119 | 120 | 0.053007 | 0.125 | 0.08 | 261 | 0 | 0.364 | 1 | 1 | cs | TRUE
136 | LV_4210-1_0_4_line_136 |  | 120 | 121 | 0.097525 | 0.125 | 0.08 | 261 | 0 | 0.364 | 1 | 1 | cs | TRUE
137 | LV_4210-1_0_4_line_137 |  | 121 | 275 | 0.062625 | 0.125 | 0.08 | 261 | 0 | 0.364 | 1 | 1 | cs | TRUE
138 | LV_4210-1_0_4_line_138 |  | 121 | 265 | 0.023389 | 0.125 | 0.08 | 261 | 0 | 0.364 | 1 | 1 | cs | TRUE
139 | LV_4210-1_0_4_line_139 |  | 122 | 123 | 0.0087895 | 0.125 | 0.08 | 261 | 0 | 0.364 | 1 | 4 | cs | TRUE
140 | LV_4210-1_0_4_line_140 |  | 123 | 124 | 0.0079767 | 0.125 | 0.08 | 261 | 0 | 0.364 | 1 | 4 | cs | TRUE
141 | LV_4210-1_0_4_line_141 |  | 124 | 255 | 0.016197 | 0.125 | 0.08 | 261 | 0 | 0.364 | 1 | 4 | cs | TRUE
142 | LV_4210-1_0_4_line_142 |  | 125 | 126 | 0.0023113 | 0.125 | 0.08 | 261 | 0 | 0.364 | 1 | 1 | cs | TRUE
143 | LV_4210-1_0_4_line_143 |  | 125 | 127 | 0.017095 | 0.125 | 0.08 | 261 | 0 | 0.364 | 1 | 1 | cs | TRUE
144 | LV_4210-1_0_4_line_144 |  | 127 | 128 | 0.0021627 | 0.125 | 0.08 | 261 | 0 | 0.364 | 1 | 1 | cs | TRUE
145 | LV_4210-1_0_4_line_145 |  | 128 | 129 | 0.015729 | 0.125 | 0.08 | 261 | 0 | 0.364 | 1 | 1 | cs | TRUE
146 | LV_4210-1_0_4_line_146 |  | 131 | 132 | 0.032034 | 0.125 | 0.08 | 261 | 0 | 0.364 | 1 | 1 | cs | TRUE
147 | LV_4210-1_0_4_line_147 |  | 132 | 133 | 0.020282 | 0.125 | 0.08 | 261 | 0 | 0.364 | 1 | 1 | cs | TRUE
148 | LV_4210-1_0_4_line_148 |  | 133 | 134 | 0.024779 | 0.125 | 0.08 | 261 | 0 | 0.364 | 1 | 1 | cs | TRUE
149 | LV_4210-1_0_4_line_149 |  | 133 | 135 | 0.024618 | 0.125 | 0.08 | 261 | 0 | 0.364 | 1 | 1 | cs | TRUE
150 | LV_4210-1_0_4_line_150 |  | 136 | 137 | 0.0011704 | 0.125 | 0.08 | 261 | 0 | 0.364 | 1 | 1 | cs | TRUE
151 | LV_4210-1_0_4_line_151 |  | 137 | 140 | 0.025071 | 0.125 | 0.08 | 261 | 0 | 0.364 | 1 | 4 | cs | TRUE
152 | LV_4210-1_0_4_line_152 |  | 137 | 141 | 0.022792 | 0.125 | 0.08 | 261 | 0 | 0.364 | 1 | 4 | cs | TRUE
153 | LV_4210-1_0_4_line_153 |  | 138 | 139 | 0.00094862 | 0.125 | 0.08 | 261 | 0 | 0.364 | 1 | 1 | cs | TRUE
154 | LV_4210-1_0_4_line_154 |  | 139 | 142 | 0.0052054 | 0.125 | 0.08 | 261 | 0 | 0.364 | 1 | 1 | cs | TRUE
155 | LV_4210-1_0_4_line_155 |  | 141 | 143 | 0.016506 | 0.125 | 0.08 | 261 | 0 | 0.364 | 1 | 4 | cs | TRUE
156 | LV_4210-1_0_4_line_156 |  | 142 | 144 | 0.03135 | 0.125 | 0.08 | 261 | 0 | 0.364 | 1 | 1 | cs | TRUE
157 | LV_4210-1_0_4_line_157 |  | 142 | 145 | 0.0072195 | 0.125 | 0.08 | 261 | 0 | 0.364 | 1 | 1 | cs | TRUE
158 | LV_4210-1_0_4_line_158 |  | 143 | 146 | 0.021643 | 0.125 | 0.08 | 261 | 0 | 0.364 | 1 | 1 | cs | TRUE
159 | LV_4210-1_0_4_line_159 |  | 143 | 147 | 0.022606 | 0.125 | 0.08 | 261 | 0 | 0.364 | 1 | 4 | cs | TRUE
160 | LV_4210-1_0_4_line_160 |  | 144 | 152 | 0.023023 | 0.125 | 0.08 | 261 | 0 | 0.364 | 1 | 1 | cs | TRUE
161 | LV_4210-1_0_4_line_161 |  | 144 | 153 | 0.017699 | 0.125 | 0.08 | 261 | 0 | 0.364 | 1 | 1 | cs | TRUE
162 | LV_4210-1_0_4_line_162 |  | 144 | 154 | 0.012472 | 0.125 | 0.08 | 261 | 0 | 0.364 | 1 | 1 | cs | TRUE
163 | LV_4210-1_0_4_line_163 |  | 145 | 148 | 0.041047 | 0.125 | 0.08 | 261 | 0 | 0.364 | 1 | 1 | cs | TRUE
164 | LV_4210-1_0_4_line_164 |  | 146 | 183 | 0.013501 | 0.125 | 0.08 | 261 | 0 | 0.364 | 1 | 1 | cs | TRUE
165 | LV_4210-1_0_4_line_165 |  | 147 | 166 | 0.021787 | 0.125 | 0.08 | 261 | 0 | 0.364 | 1 | 4 | cs | TRUE
166 | LV_4210-1_0_4_line_166 |  | 149 | 150 | 0.001899 | 0.125 | 0.08 | 261 | 0 | 0.364 | 1 | 1 | cs | TRUE
167 | LV_4210-1_0_4_line_167 |  | 149 | 151 | 0.012041 | 0.125 | 0.08 | 261 | 0 | 0.364 | 1 | 1 | cs | TRUE
168 | LV_4210-1_0_4_line_168 |  | 150 | 155 | 0.017097 | 0.125 | 0.08 | 261 | 0 | 0.364 | 1 | 1 | cs | TRUE
169 | LV_4210-1_0_4_line_169 |  | 151 | 156 | 0.01315 | 0.125 | 0.08 | 261 | 0 | 0.364 | 1 | 1 | cs | TRUE
170 | LV_4210-1_0_4_line_170 |  | 153 | 155 | 0.011814 | 0.125 | 0.08 | 261 | 0 | 0.364 | 1 | 1 | cs | TRUE
171 | LV_4210-1_0_4_line_171 |  | 154 | 179 | 0.004123 | 0.125 | 0.08 | 261 | 0 | 0.364 | 1 | 1 | cs | TRUE
172 | LV_4210-1_0_4_line_172 |  | 156 | 178 | 0.013609 | 0.125 | 0.08 | 261 | 0 | 0.364 | 1 | 1 | cs | TRUE
173 | LV_4210-1_0_4_line_173 |  | 157 | 158 | 0.0090401 | 0.125 | 0.08 | 261 | 0 | 0.364 | 1 | 1 | cs | TRUE
174 | LV_4210-1_0_4_line_174 |  | 158 | 159 | 0.012589 | 0.125 | 0.08 | 261 | 0 | 0.364 | 1 | 1 | cs | TRUE
175 | LV_4210-1_0_4_line_175 |  | 158 | 160 | 0.012945 | 0.125 | 0.08 | 261 | 0 | 0.364 | 1 | 1 | cs | TRUE
176 | LV_4210-1_0_4_line_176 |  | 159 | 161 | 0.036204 | 0.125 | 0.08 | 261 | 0 | 0.364 | 1 | 1 | cs | TRUE
177 | LV_4210-1_0_4_line_177 |  | 160 | 162 | 0.01111 | 0.125 | 0.08 | 261 | 0 | 0.364 | 1 | 1 | cs | TRUE
178 | LV_4210-1_0_4_line_178 |  | 161 | 163 | 0.0073216 | 0.125 | 0.08 | 261 | 0 | 0.364 | 1 | 1 | cs | TRUE
179 | LV_4210-1_0_4_line_179 |  | 163 | 258 | 0.00048381 | 0.125 | 0.08 | 261 | 0 | 0.364 | 1 | 1 | cs | TRUE
180 | LV_4210-1_0_4_line_180 |  | 164 | 165 | 0.015286 | 0.125 | 0.08 | 261 | 0 | 0.364 | 1 | 3 | cs | TRUE
181 | LV_4210-1_0_4_line_181 |  | 164 | 166 | 0.011451 | 0.125 | 0.08 | 261 | 0 | 0.364 | 1 | 4 | cs | TRUE
182 | LV_4210-1_0_4_line_182 |  | 165 | 167 | 0.02279 | 0.125 | 0.08 | 261 | 0 | 0.364 | 1 | 3 | cs | TRUE
183 | LV_4210-1_0_4_line_183 |  | 168 | 169 | 0.016963 | 0.125 | 0.08 | 261 | 0 | 0.364 | 1 | 1 | cs | TRUE
184 | LV_4210-1_0_4_line_184 |  | 168 | 170 | 0.01076 | 0.125 | 0.08 | 261 | 0 | 0.364 | 1 | 1 | cs | TRUE
185 | LV_4210-1_0_4_line_185 |  | 169 | 172 | 0.0046522 | 0.125 | 0.08 | 261 | 0 | 0.364 | 1 | 1 | cs | TRUE
186 | LV_4210-1_0_4_line_186 |  | 170 | 173 | 0.01748 | 0.125 | 0.08 | 261 | 0 | 0.364 | 1 | 1 | cs | TRUE
187 | LV_4210-1_0_4_line_187 |  | 170 | 174 | 0.017459 | 0.125 | 0.08 | 261 | 0 | 0.364 | 1 | 1 | cs | TRUE
188 | LV_4210-1_0_4_line_188 |  | 171 | 180 | 0.017578 | 0.125 | 0.08 | 261 | 0 | 0.364 | 1 | 1 | cs | TRUE
189 | LV_4210-1_0_4_line_189 |  | 172 | 175 | 0.014651 | 0.125 | 0.08 | 261 | 0 | 0.364 | 1 | 1 | cs | TRUE
190 | LV_4210-1_0_4_line_190 |  | 173 | 253 | 0.0053693 | 0.125 | 0.08 | 261 | 0 | 0.364 | 1 | 1 | cs | TRUE
191 | LV_4210-1_0_4_line_191 |  | 174 | 180 | 0.020309 | 0.125 | 0.08 | 261 | 0 | 0.364 | 1 | 1 | cs | TRUE
192 | LV_4210-1_0_4_line_192 |  | 174 | 200 | 0.041155 | 0.125 | 0.08 | 261 | 0 | 0.364 | 1 | 1 | cs | TRUE
193 | LV_4210-1_0_4_line_193 |  | 175 | 176 | 0.007292 | 0.125 | 0.08 | 261 | 0 | 0.364 | 1 | 1 | cs | TRUE
194 | LV_4210-1_0_4_line_194 |  | 176 | 177 | 0.0044239 | 0.125 | 0.08 | 261 | 0 | 0.364 | 1 | 1 | cs | TRUE
195 | LV_4210-1_0_4_line_195 |  | 177 | 178 | 0.0028681 | 0.125 | 0.08 | 261 | 0 | 0.364 | 1 | 1 | cs | TRUE
196 | LV_4210-1_0_4_line_196 |  | 180 | 182 | 0.014772 | 0.125 | 0.08 | 261 | 0 | 0.364 | 1 | 1 | cs | TRUE
197 | LV_4210-1_0_4_line_197 |  | 182 | 190 | 0.0088459 | 0.125 | 0.08 | 261 | 0 | 0.364 | 1 | 1 | cs | TRUE
198 | LV_4210-1_0_4_line_198 |  | 184 | 185 | 0.013014 | 0.125 | 0.08 | 261 | 0 | 0.364 | 1 | 1 | cs | TRUE
199 | LV_4210-1_0_4_line_199 |  | 184 | 186 | 0.016131 | 0.125 | 0.08 | 261 | 0 | 0.364 | 1 | 1 | cs | TRUE
200 | LV_4210-1_0_4_line_200 |  | 186 | 187 | 0.022081 | 0.125 | 0.08 | 261 | 0 | 0.364 | 1 | 1 | cs | TRUE
201 | LV_4210-1_0_4_line_201 |  | 187 | 188 | 0.018413 | 0.125 | 0.08 | 261 | 0 | 0.364 | 1 | 1 | cs | TRUE
202 | LV_4210-1_0_4_line_202 |  | 188 | 191 | 0.033039 | 0.125 | 0.08 | 261 | 0 | 0.364 | 1 | 1 | cs | TRUE
203 | LV_4210-1_0_4_line_203 |  | 189 | 190 | 0.0082231 | 0.125 | 0.08 | 261 | 0 | 0.364 | 1 | 1 | cs | TRUE
204 | LV_4210-1_0_4_line_204 |  | 191 | 200 | 0.010107 | 0.125 | 0.08 | 261 | 0 | 0.364 | 1 | 1 | cs | TRUE
205 | LV_4210-1_0_4_line_205 |  | 191 | 195 | 0.017376 | 0.125 | 0.08 | 261 | 0 | 0.364 | 1 | 1 | cs | TRUE
206 | LV_4210-1_0_4_line_206 |  | 192 | 193 | 0.021678 | 0.125 | 0.08 | 261 | 0 | 0.364 | 1 | 1 | cs | TRUE
207 | LV_4210-1_0_4_line_207 |  | 192 | 194 | 0.0045433 | 0.125 | 0.08 | 261 | 0 | 0.364 | 1 | 1 | cs | TRUE
208 | LV_4210-1_0_4_line_208 |  | 193 | 195 | 0.001687 | 0.125 | 0.08 | 261 | 0 | 0.364 | 1 | 1 | cs | TRUE
209 | LV_4210-1_0_4_line_209 |  | 194 | 196 | 0.0098278 | 0.125 | 0.08 | 261 | 0 | 0.364 | 1 | 1 | cs | TRUE
210 | LV_4210-1_0_4_line_210 |  | 195 | 197 | 0.0155 | 0.125 | 0.08 | 261 | 0 | 0.364 | 1 | 1 | cs | TRUE
211 | LV_4210-1_0_4_line_211 |  | 195 | 198 | 0.032869 | 0.125 | 0.08 | 261 | 0 | 0.364 | 1 | 1 | cs | TRUE
212 | LV_4210-1_0_4_line_212 |  | 197 | 199 | 0.024906 | 0.125 | 0.08 | 261 | 0 | 0.364 | 1 | 1 | cs | TRUE
213 | LV_4210-1_0_4_line_213 |  | 198 | 201 | 0.01295 | 0.125 | 0.08 | 261 | 0 | 0.364 | 1 | 1 | cs | TRUE
214 | LV_4210-1_0_4_line_214 |  | 202 | 203 | 0.019141 | 0.125 | 0.08 | 261 | 0 | 0.364 | 1 | 1 | cs | TRUE
215 | LV_4210-1_0_4_line_215 |  | 203 | 206 | 0.019414 | 0.125 | 0.08 | 261 | 0 | 0.364 | 1 | 1 | cs | TRUE
216 | LV_4210-1_0_4_line_216 |  | 204 | 205 | 0.02217 | 0.125 | 0.08 | 261 | 0 | 0.364 | 1 | 1 | cs | TRUE
217 | LV_4210-1_0_4_line_217 |  | 205 | 207 | 0.017298 | 0.125 | 0.08 | 261 | 0 | 0.364 | 1 | 1 | cs | TRUE
218 | LV_4210-1_0_4_line_218 |  | 205 | 208 | 0.0033546 | 0.125 | 0.08 | 261 | 0 | 0.364 | 1 | 1 | cs | TRUE
219 | LV_4210-1_0_4_line_219 |  | 206 | 209 | 0.02328 | 0.125 | 0.08 | 261 | 0 | 0.364 | 1 | 1 | cs | TRUE
220 | LV_4210-1_0_4_line_220 |  | 207 | 210 | 0.010547 | 0.125 | 0.08 | 261 | 0 | 0.364 | 1 | 1 | cs | TRUE
221 | LV_4210-1_0_4_line_221 |  | 207 | 211 | 0.035758 | 0.125 | 0.08 | 261 | 0 | 0.364 | 1 | 1 | cs | TRUE
222 | LV_4210-1_0_4_line_222 |  | 208 | 212 | 0.0085526 | 0.125 | 0.08 | 261 | 0 | 0.364 | 1 | 1 | cs | TRUE
223 | LV_4210-1_0_4_line_223 |  | 209 | 213 | 0.028189 | 0.125 | 0.08 | 261 | 0 | 0.364 | 1 | 1 | cs | TRUE
224 | LV_4210-1_0_4_line_224 |  | 210 | 237 | 0.016313 | 0.125 | 0.08 | 261 | 0 | 0.364 | 1 | 1 | cs | TRUE
225 | LV_4210-1_0_4_line_225 |  | 211 | 218 | 0.017585 | 0.125 | 0.08 | 261 | 0 | 0.364 | 1 | 1 | cs | TRUE
226 | LV_4210-1_0_4_line_226 |  | 212 | 216 | 0.020485 | 0.125 | 0.08 | 261 | 0 | 0.364 | 1 | 1 | cs | TRUE
227 | LV_4210-1_0_4_line_227 |  | 214 | 215 | 0.026998 | 0.125 | 0.08 | 261 | 0 | 0.364 | 1 | 1 | cs | TRUE
228 | LV_4210-1_0_4_line_228 |  | 214 | 216 | 0.012315 | 0.125 | 0.08 | 261 | 0 | 0.364 | 1 | 1 | cs | TRUE
229 | LV_4210-1_0_4_line_229 |  | 216 | 217 | 0.016924 | 0.125 | 0.08 | 261 | 0 | 0.364 | 1 | 1 | cs | TRUE
230 | LV_4210-1_0_4_line_230 |  | 217 | 220 | 0.025744 | 0.125 | 0.08 | 261 | 0 | 0.364 | 1 | 1 | cs | TRUE
231 | LV_4210-1_0_4_line_231 |  | 218 | 219 | 0.0043983 | 0.125 | 0.08 | 261 | 0 | 0.364 | 1 | 1 | cs | TRUE
232 | LV_4210-1_0_4_line_232 |  | 220 | 221 | 0.015779 | 0.125 | 0.08 | 261 | 0 | 0.364 | 1 | 1 | cs | TRUE
233 | LV_4210-1_0_4_line_233 |  | 221 | 232 | 0.0099872 | 0.125 | 0.08 | 261 | 0 | 0.364 | 1 | 1 | cs | TRUE
234 | LV_4210-1_0_4_line_234 |  | 222 | 223 | 0.015168 | 0.125 | 0.08 | 261 | 0 | 0.364 | 1 | 1 | cs | TRUE
235 | LV_4210-1_0_4_line_235 |  | 222 | 224 | 0.019317 | 0.125 | 0.08 | 261 | 0 | 0.364 | 1 | 1 | cs | TRUE
236 | LV_4210-1_0_4_line_236 |  | 223 | 225 | 0.0021757 | 0.125 | 0.08 | 261 | 0 | 0.364 | 1 | 1 | cs | TRUE
237 | LV_4210-1_0_4_line_237 |  | 223 | 226 | 0.022304 | 0.125 | 0.08 | 261 | 0 | 0.364 | 1 | 1 | cs | TRUE
238 | LV_4210-1_0_4_line_238 |  | 224 | 227 | 0.050148 | 0.125 | 0.08 | 261 | 0 | 0.364 | 1 | 1 | cs | TRUE
239 | LV_4210-1_0_4_line_239 |  | 224 | 228 | 0.023988 | 0.125 | 0.08 | 261 | 0 | 0.364 | 1 | 1 | cs | TRUE
240 | LV_4210-1_0_4_line_240 |  | 226 | 229 | 0.031758 | 0.125 | 0.08 | 261 | 0 | 0.364 | 1 | 1 | cs | TRUE
241 | LV_4210-1_0_4_line_241 |  | 227 | 230 | 0.039791 | 0.125 | 0.08 | 261 | 0 | 0.364 | 1 | 1 | cs | TRUE
242 | LV_4210-1_0_4_line_242 |  | 228 | 231 | 0.0097217 | 0.125 | 0.08 | 261 | 0 | 0.364 | 1 | 1 | cs | TRUE
243 | LV_4210-1_0_4_line_243 |  | 229 | 232 | 0.028485 | 0.125 | 0.08 | 261 | 0 | 0.364 | 1 | 1 | cs | TRUE
244 | LV_4210-1_0_4_line_244 |  | 230 | 233 | 0.011642 | 0.125 | 0.08 | 261 | 0 | 0.364 | 1 | 1 | cs | TRUE
245 | LV_4210-1_0_4_line_245 |  | 234 | 235 | 0.029897 | 0.125 | 0.08 | 261 | 0 | 0.364 | 1 | 1 | cs | TRUE
246 | LV_4210-1_0_4_line_246 |  | 234 | 236 | 0.036927 | 0.125 | 0.08 | 261 | 0 | 0.364 | 1 | 1 | cs | TRUE
247 | LV_4210-1_0_4_line_247 |  | 236 | 274 | 0.024183 | 0.125 | 0.08 | 261 | 0 | 0.364 | 1 | 1 | cs | TRUE
248 | LV_4210-1_0_4_line_248 |  | 237 | 238 | 0.018241 | 0.125 | 0.08 | 261 | 0 | 0.364 | 1 | 1 | cs | TRUE
249 | LV_4210-1_0_4_line_249 |  | 238 | 239 | 0.0057879 | 0.125 | 0.08 | 261 | 0 | 0.364 | 1 | 1 | cs | TRUE
250 | LV_4210-1_0_4_line_250 |  | 239 | 240 | 0.028804 | 0.125 | 0.08 | 261 | 0 | 0.364 | 1 | 1 | cs | TRUE
251 | LV_4210-1_0_4_line_251 |  | 240 | 241 | 0.0012458 | 0.125 | 0.08 | 261 | 0 | 0.364 | 1 | 1 | cs | TRUE
252 | LV_4210-1_0_4_line_252 |  | 241 | 242 | 0.01863 | 0.125 | 0.08 | 261 | 0 | 0.364 | 1 | 1 | cs | TRUE
253 | LV_4210-1_0_4_line_253 |  | 242 | 243 | 0.0002217 | 0.125 | 0.08 | 261 | 0 | 0.364 | 1 | 1 | cs | TRUE
254 | LV_4210-1_0_4_line_254 |  | 243 | 244 | 0.020925 | 0.125 | 0.08 | 261 | 0 | 0.364 | 1 | 1 | cs | TRUE
255 | LV_4210-1_0_4_line_255 |  | 244 | 245 | 0.0044532 | 0.125 | 0.08 | 261 | 0 | 0.364 | 1 | 1 | cs | TRUE
256 | LV_4210-1_0_4_line_256 |  | 246 | 247 | 0.012683 | 0.125 | 0.08 | 261 | 0 | 0.364 | 1 | 1 | cs | TRUE
257 | LV_4210-1_0_4_line_257 |  | 249 | 251 | 0.009907 | 0.125 | 0.08 | 261 | 0 | 0.364 | 1 | 1 | cs | TRUE
258 | LV_4210-1_0_4_line_258 |  | 250 | 251 | 0.011063 | 0.125 | 0.08 | 261 | 0 | 0.364 | 1 | 1 | cs | TRUE
259 | LV_4210-1_0_4_line_259 |  | 250 | 252 | 0.0082141 | 0.125 | 0.08 | 261 | 0 | 0.364 | 1 | 1 | cs | TRUE
260 | LV_4210-1_0_4_line_260 |  | 254 | 255 | 0.016989 | 0.125 | 0.08 | 261 | 0 | 0.364 | 1 | 1 | cs | TRUE
261 | LV_4210-1_0_4_line_261 |  | 254 | 256 | 0.0083643 | 0.125 | 0.08 | 261 | 0 | 0.364 | 1 | 1 | cs | TRUE
262 | LV_4210-1_0_4_line_262 |  | 258 | 259 | 0.023904 | 0.125 | 0.08 | 261 | 0 | 0.364 | 1 | 1 | cs | TRUE
263 | LV_4210-1_0_4_line_263 |  | 260 | 261 | 0.015966 | 0.125 | 0.08 | 261 | 0 | 0.364 | 1 | 1 | cs | TRUE
264 | LV_4210-1_0_4_line_264 |  | 263 | 264 | 0.007524 | 0.125 | 0.08 | 261 | 0 | 0.364 | 1 | 1 | cs | TRUE
265 | LV_4210-1_0_4_line_265 |  | 263 | 265 | 0.030614 | 0.125 | 0.08 | 261 | 0 | 0.364 | 1 | 1 | cs | TRUE
266 | LV_4210-1_0_4_line_266 |  | 264 | 266 | 0.035537 | 0.125 | 0.08 | 261 | 0 | 0.364 | 1 | 1 | cs | TRUE
267 | LV_4210-1_0_4_line_267 |  | 264 | 267 | 0.0044597 | 0.125 | 0.08 | 261 | 0 | 0.364 | 1 | 1 | cs | TRUE
268 | LV_4210-1_0_4_line_268 |  | 267 | 270 | 0.032397 | 0.125 | 0.08 | 261 | 0 | 0.364 | 1 | 1 | cs | TRUE
269 | LV_4210-1_0_4_line_269 |  | 268 | 269 | 0.018552 | 0.125 | 0.08 | 261 | 0 | 0.364 | 1 | 1 | cs | TRUE
270 | LV_4210-1_0_4_line_270 |  | 268 | 270 | 0.026203 | 0.125 | 0.08 | 261 | 0 | 0.364 | 1 | 1 | cs | TRUE
271 | LV_4210-1_0_4_line_271 |  | 269 | 271 | 0.034748 | 0.125 | 0.08 | 261 | 0 | 0.364 | 1 | 1 | cs | TRUE
272 | LV_4210-1_0_4_line_272 |  | 270 | 272 | 0.030066 | 0.125 | 0.08 | 261 | 0 | 0.364 | 1 | 1 | cs | TRUE
273 | LV_4210-1_0_4_line_273 |  | 272 | 273 | 0.029727 | 0.125 | 0.08 | 261 | 0 | 0.364 | 1 | 1 | cs | TRUE
274 | LV_4210-1_0_4_line_274 |  | 273 | 274 | 0.0096834 | 0.125 | 0.08 | 261 | 0 | 0.364 | 1 | 1 | cs | TRUE

## trafo
| name | std_type | hv_bus | lv_bus | sn_mva | vn_hv_kv | vn_lv_kv | vk_percent | vkr_percent | pfe_kw | i0_percent | shift_degree | tap_side | tap_neutral | tap_min | tap_max | tap_step_percent | tap_step_degree | tap_pos | tap_phase_shifter | parallel | df | in_service
0 | LV_4210-1_0_4_trafo_17 | 0.63 MVA 20/0.4 kV | 276 | 30 | 0.63 | 20 | 0.4 | 6 | 1.206 | 1.65 | 0.2619 | 150 | hv | 0 | -2 | 2 | 2.5 | 0 | 0 | FALSE | 1 | 1 | TRUE

## line_geodata
| x0 | y0 | x1 | y1 | x2 | y2 | x3 | y3 | x4 | y4 | x5 | y5
0 | 2654900.7598 | 1248027.6433 | 2654900.375 | 1248025.4994 | 2654900.3678 | 1248023.7373
1 | 2654903.5851 | 1248043.3858 | 2654900.7598 | 1248027.6433
2 | 2654900.3171 | 1248011.367 | 2654900.3678 | 1248023.7373
3 | 2654903.5851 | 1248043.3858 | 2654899.9072 | 1248045.8423 | 2654897.1056 | 1248048.9579
4 | 2654905.2474 | 1248001.706 | 2654900.3171 | 1248011.367
5 | 2654897.1056 | 1248048.9579 | 2654896.3971 | 1248049.7458 | 2654896.3971 | 1248049.7458
6 | 2654905.2474 | 1248001.706 | 2654899.3633 | 1247993.6683 | 2654899.164 | 1247993.1704
7 | 2654905.2474 | 1248001.706 | 2654924.5792 | 1247998.594
8 | 2654909.003 | 1248074.0346 | 2654910.0969 | 1248083.6848
9 | 2654909.003 | 1248074.0346 | 2654924.2051 | 1248072.3165
10 | 2654912.0539 | 1248100.9479 | 2654910.0969 | 1248083.6848
11 | 2654892.8938 | 1248056.9825 | 2654892.9814 | 1248056.5188 | 2654896.3971 | 1248049.7458
12 | 2654899.164 | 1247993.1704 | 2654896.4772 | 1247986.4589 | 2654893.7284 | 1247976.3044
13 | 2654922.3488 | 1247989.089 | 2654923.4322 | 1247993.6022 | 2654924.5792 | 1247998.594
14 | 2654924.5792 | 1247998.594 | 2654943.9073 | 1247995.4919
15 | 2654912.0539 | 1248100.9479 | 2654930.0298 | 1248100.0975
16 | 2654912.0539 | 1248100.9479 | 2654910.9758 | 1248124.3873
17 | 2654892.8938 | 1248056.9825 | 2654891.6034 | 1248063.8153
18 | 2654868.351 | 1247844.8297 | 2654850.6279 | 1247848.0925
19 | 2654868.351 | 1247844.8297 | 2654871.4108 | 1247844.2664
20 | 2654841.2368 | 1247849.8214 | 2654850.6279 | 1247848.0925
21 | 2654896.9009 | 1247839.5737 | 2654871.4108 | 1247844.2664
22 | 2654841.2368 | 1247849.8214 | 2654858.3239 | 1247877.9541
23 | 2654841.2368 | 1247849.8214 | 2654837.3376 | 1247843.5366
24 | 2654896.9009 | 1247839.5737 | 2654899.7784 | 1247856.0087
25 | 2654858.3239 | 1247877.9541 | 2654842.2094 | 1247887.3914
26 | 2654837.3376 | 1247843.5366 | 2654819.5294 | 1247856.26
27 | 2654837.3376 | 1247843.5366 | 2654821.9189 | 1247818.4935
28 | 2654899.7784 | 1247856.0087 | 2654901.097 | 1247863.54 | 2654898.8076 | 1247870.1789 | 2654903.2725 | 1247887.8265
29 | 2654842.2094 | 1247887.3914 | 2654832.8863 | 1247892.8514 | 2654832.8863 | 1247892.8514
30 | 2654819.5294 | 1247856.26 | 2654797.5617 | 1247871.9551 | 2654793.3677 | 1247873.8622 | 2654788.7716 | 1247873.5195 | 2654785.3302 | 1247871.6197 | 2654782.2717 | 1247868.5311
31 | 2654811.7446 | 1247801.9682 | 2654821.9189 | 1247818.4935
32 | 2654907.1058 | 1247902.9781 | 2654903.2725 | 1247887.8265
33 | 2654946.5203 | 1247995.0725 | 2654943.9073 | 1247995.4919
34 | 2654946.5203 | 1247995.0725 | 2654969.6547 | 1247990.743
35 | 2654946.5203 | 1247995.0725 | 2654939.9312 | 1247964.9761
36 | 2654924.0028 | 1247980.1093 | 2654920.5845 | 1247980.6225 | 2654922.3488 | 1247989.089
37 | 2654982.4094 | 1247988.356 | 2654969.6547 | 1247990.743
38 | 2654982.4094 | 1247988.356 | 2654990.2529 | 1248004.7897
39 | 2654982.4094 | 1247988.356 | 2654997.0439 | 1247986.0561
40 | 2654893.2788 | 1247974.6435 | 2654885.7599 | 1247946.7068
41 | 2654893.2788 | 1247974.6435 | 2654893.7284 | 1247976.3044
42 | 2654885.7599 | 1247946.7068 | 2654882.8426 | 1247935.8677
43 | 2654998.9442 | 1248022.9996 | 2654990.2529 | 1248004.7897
44 | 2654998.4431 | 1247985.8362 | 2654997.0439 | 1247986.0561
45 | 2654830.28 | 1247936.6364 | 2654810.4599 | 1247945.1684
46 | 2654830.28 | 1247936.6364 | 2654832.7698 | 1247935.5645
47 | 2654803.7078 | 1247948.075 | 2654810.4599 | 1247945.1684
48 | 2654838.5777 | 1247933.0644 | 2654832.7698 | 1247935.5645
49 | 2654803.7078 | 1247948.075 | 2654795.0165 | 1247940.6007 | 2654781.0167 | 1247921.389
50 | 2654803.7078 | 1247948.075 | 2654802.1726 | 1247952.3971 | 2654801.8616 | 1247952.6333
51 | 2654838.5777 | 1247933.0644 | 2654854.0012 | 1247926.425 | 2654862.0996 | 1247923.1637
52 | 2654768.8582 | 1247907.7376 | 2654779.0201 | 1247918.6491 | 2654781.0167 | 1247921.389
53 | 2654800.3785 | 1247953.7598 | 2654801.8616 | 1247952.6333
54 | 2654877.7059 | 1247916.7821 | 2654871.7475 | 1247919.2064 | 2654868.0628 | 1247920.7623 | 2654862.0996 | 1247923.1637
55 | 2654762.2619 | 1247900.6548 | 2654768.8582 | 1247907.7376
56 | 2654800.3785 | 1247953.7598 | 2654702.2903 | 1248002.1536
57 | 2654877.7059 | 1247916.7821 | 2654882.8426 | 1247935.8677
58 | 2654907.1058 | 1247902.9781 | 2654901.2551 | 1247911.7076 | 2654877.7059 | 1247916.7821
59 | 2654918.9871 | 1247900.7354 | 2654922.9401 | 1247899.9893 | 2654933.5193 | 1247894.439 | 2654935.6906 | 1247894.0404
60 | 2654907.1058 | 1247902.9781 | 2654918.9871 | 1247900.7354
61 | 2655110.205 | 1247860.8214 | 2655102.1447 | 1247863.4817 | 2655061.1114 | 1247871.0148
62 | 2655127.8945 | 1247895.4983 | 2655114.825 | 1247865.9011 | 2655110.205 | 1247860.8214
63 | 2655100.4714 | 1247850.1237 | 2655110.205 | 1247860.8214
64 | 2655127.8945 | 1247895.4983 | 2655139.706 | 1247893.5025
65 | 2655127.8945 | 1247895.4983 | 2655132.5601 | 1247912.7312 | 2655133.4018 | 1247915.6193
66 | 2655127.8945 | 1247895.4983 | 2655104.2047 | 1247899.6604
67 | 2655079.7236 | 1247825.1251 | 2655084.4674 | 1247832.3296 | 2655097.4886 | 1247846.8382 | 2655100.4714 | 1247850.1237
68 | 2655100.4714 | 1247850.1237 | 2655105.8958 | 1247846.6717 | 2655112.5387 | 1247845.396
69 | 2655136.4755 | 1247926.1657 | 2655133.4018 | 1247915.6193
70 | 2655104.2047 | 1247899.6604 | 2655094.3916 | 1247901.3845
71 | 2655079.7236 | 1247825.1251 | 2655094.1705 | 1247822.9254
72 | 2655052.0723 | 1247780.6603 | 2655065.5701 | 1247804.046 | 2655074.3542 | 1247816.9697 | 2655079.7236 | 1247825.1251
73 | 2655112.5387 | 1247845.396 | 2655124.5605 | 1247843.0871
74 | 2654702.2903 | 1248002.1536 | 2654700.2658 | 1248006.3044 | 2654681.5927 | 1247997.8046
75 | 2654637.6126 | 1248017.1456 | 2654645.6402 | 1248024.5357 | 2654648.2688 | 1248025.2718
76 | 2654637.6126 | 1248017.1456 | 2654639.7257 | 1248012.384 | 2654643.1922 | 1248005.8226
77 | 2654676.9299 | 1247995.6821 | 2654681.5927 | 1247997.8046
78 | 2654762.2619 | 1247900.6548 | 2654761.0655 | 1247899.3702 | 2654750.0125 | 1247890.201
79 | 2654658.0596 | 1247997.8986 | 2654661.4701 | 1247990.0357 | 2654665.8407 | 1247991.8995 | 2654676.9299 | 1247995.6821
80 | 2654998.9442 | 1248022.9996 | 2655004.9411 | 1248039.2581
81 | 2654998.9442 | 1248022.9996 | 2655011.1027 | 1248019.6422
82 | 2654998.4431 | 1247985.8362 | 2655007.7114 | 1247984.3764
83 | 2654998.4431 | 1247985.8362 | 2654996.1028 | 1247972.6229
84 | 2655012.3515 | 1248059.3487 | 2655004.9411 | 1248039.2581
85 | 2655028.2417 | 1247981.1427 | 2655007.7114 | 1247984.3764
86 | 2654996.004 | 1247972.0651 | 2654996.1028 | 1247972.6229
87 | 2654957.5387 | 1248068.5492 | 2654975.9228 | 1248066.4715 | 2654990.0692 | 1248063.7055
88 | 2655012.3515 | 1248059.3487 | 2654990.0692 | 1248063.7055
89 | 2655012.3515 | 1248059.3487 | 2655015.9496 | 1248074.448 | 2655017.2535 | 1248085.5715
90 | 2655012.3515 | 1248059.3487 | 2655026.2752 | 1248056.9116
91 | 2655017.2535 | 1248085.5715 | 2655017.6623 | 1248089.0593
92 | 2655026.2752 | 1248056.9116 | 2655036.1788 | 1248055.178 | 2655070.9035 | 1248047.8442
93 | 2654930.0298 | 1248100.0975 | 2654940.3557 | 1248099.609 | 2654959.0403 | 1248096.8304
94 | 2654910.9758 | 1248124.3873 | 2654910.8163 | 1248127.8331
95 | 2654910.9758 | 1248124.3873 | 2654932.3545 | 1248123.4039
96 | 2655176.8169 | 1247756.3694 | 2655176.7639 | 1247760.8719 | 2655177.3645 | 1247774.2422 | 2655178.0137 | 1247780.5592
97 | 2655176.8169 | 1247756.3694 | 2655177.1348 | 1247729.3645
98 | 2655179.6428 | 1247796.4118 | 2655178.0137 | 1247780.5592
99 | 2655177.4131 | 1247705.7181 | 2655177.1348 | 1247729.3645
100 | 2655179.6428 | 1247796.4118 | 2655180.5787 | 1247801.0571
101 | 2655177.4131 | 1247705.7181 | 2655164.5014 | 1247706.7743
102 | 2655177.4131 | 1247705.7181 | 2655179.8233 | 1247673.4756
103 | 2655164.5014 | 1247706.7743 | 2655148.3083 | 1247708.099
104 | 2655179.8233 | 1247673.4756 | 2655180.2944 | 1247667.1741 | 2655179.9444 | 1247647.98 | 2655179.1769 | 1247635.6496
105 | 2655142.7213 | 1247708.556 | 2655148.3083 | 1247708.099
106 | 2655179.1256 | 1247634.8247 | 2655179.1769 | 1247635.6496
107 | 2655049.1983 | 1247716.2067 | 2655062.971 | 1247715.08
108 | 2655032.2968 | 1247717.5894 | 2655049.1983 | 1247716.2067
109 | 2655065.7321 | 1247714.8542 | 2655062.971 | 1247715.08
110 | 2655032.2968 | 1247717.5894 | 2655036.2167 | 1247740.3097
111 | 2655065.7321 | 1247714.8542 | 2655085.5758 | 1247713.2309
112 | 2655052.0723 | 1247780.6603 | 2655046.7574 | 1247771.5047 | 2655041.48 | 1247759.1251 | 2655036.9695 | 1247744.6734 | 2655036.2167 | 1247740.3097
113 | 2655098.2702 | 1247712.1924 | 2655085.5758 | 1247713.2309
114 | 2655052.0723 | 1247780.6603 | 2655061.8616 | 1247776.4372 | 2655062.1575 | 1247776.4035
115 | 2655022.7879 | 1247531.2853 | 2654957.1652 | 1247538.1325
116 | 2655030.065 | 1247514.5858 | 2655022.7879 | 1247531.2853
117 | 2655098.2702 | 1247712.1924 | 2655105.6039 | 1247711.5925
118 | 2655062.1575 | 1247776.4035 | 2655078.9655 | 1247774.4894
119 | 2655142.7213 | 1247708.556 | 2655137.5501 | 1247708.9791
120 | 2655125.4339 | 1247709.9702 | 2655137.5501 | 1247708.9791
121 | 2655114.9116 | 1247710.831 | 2655125.4339 | 1247709.9702
122 | 2655114.9116 | 1247710.831 | 2655105.6039 | 1247711.5925
123 | 2655022.444 | 1247949.2675 | 2655023.9942 | 1247957.7901
124 | 2655028.2417 | 1247981.1427 | 2655023.9942 | 1247957.7901
125 | 2655028.2417 | 1247981.1427 | 2655054.9757 | 1247976.9361
126 | 2655078.5515 | 1247973.2264 | 2655054.9757 | 1247976.9361
127 | 2655078.5515 | 1247973.2264 | 2655084.2904 | 1247971.6786
128 | 2655084.2904 | 1247971.6786 | 2655080.6478 | 1247951.9823
129 | 2655103.1273 | 1247966.5834 | 2655084.2904 | 1247971.6786
130 | 2655080.2329 | 1247903.872 | 2655094.3916 | 1247901.3845
131 | 2655080.2329 | 1247903.872 | 2655065.7988 | 1247906.4079
132 | 2655134.9486 | 1247957.9843 | 2655144.9652 | 1247955.2756 | 2655136.4755 | 1247926.1657
133 | 2655094.1705 | 1247822.9254 | 2655118.4079 | 1247819.2349
134 | 2655123.4785 | 1247835.1828 | 2655124.5605 | 1247843.0871
135 | 2655179.1256 | 1247634.8247 | 2655146.507 | 1247593.0427
136 | 2655146.507 | 1247593.0427 | 2655083.3405 | 1247518.7386
137 | 2655083.3405 | 1247518.7386 | 2655116.9567 | 1247522.0531 | 2655120.5233 | 1247493.4283
138 | 2655083.3405 | 1247518.7386 | 2655069.505 | 1247521.0784 | 2655060.272 | 1247519.5585
139 | 2655134.9486 | 1247957.9843 | 2655126.4635 | 1247960.2773
140 | 2655118.763 | 1247962.3582 | 2655126.4635 | 1247960.2773
141 | 2655103.1273 | 1247966.5834 | 2655118.763 | 1247962.3582
142 | 2655081.2619 | 1247774.2279 | 2655078.9655 | 1247774.4894
143 | 2655081.2619 | 1247774.2279 | 2655098.2469 | 1247772.2936
144 | 2655100.3956 | 1247772.0489 | 2655098.2469 | 1247772.2936
145 | 2655116.0237 | 1247770.2692 | 2655100.3956 | 1247772.0489
146 | 2654996.7859 | 1247942.7423 | 2654998.2989 | 1247950.9111 | 2654993.0897 | 1247955.6104 | 2654996.004 | 1247972.0651
147 | 2654993.092 | 1247922.7992 | 2654996.7859 | 1247942.7423
148 | 2654993.092 | 1247922.7992 | 2654985.8385 | 1247918.2844 | 2654982.1483 | 1247902.4743
149 | 2654993.092 | 1247922.7992 | 2655002.6715 | 1247916.7283 | 2654999.797 | 1247903.7667
150 | 2655017.7497 | 1248114.025 | 2655017.7264 | 1248115.1952
151 | 2655017.7497 | 1248114.025 | 2655018.8187 | 1248098.9246 | 2655017.6623 | 1248089.0593
152 | 2655017.7497 | 1248114.025 | 2654998.9415 | 1248126.8984
153 | 2655017.8401 | 1248151.9176 | 2655017.7588 | 1248150.9725
154 | 2655018.2863 | 1248157.1039 | 2655017.8401 | 1248151.9176
155 | 2654985.3721 | 1248136.2956 | 2654991.2404 | 1248132.1694 | 2654998.9415 | 1248126.8984
156 | 2655018.2863 | 1248157.1039 | 2654988.9117 | 1248168.2836
157 | 2655018.2863 | 1248157.1039 | 2655021.044 | 1248163.776
158 | 2654985.3721 | 1248136.2956 | 2654983.6933 | 1248114.718
159 | 2654985.3721 | 1248136.2956 | 2654982.3467 | 1248138.4246 | 2654966.8888 | 1248149.3101
160 | 2654988.9117 | 1248168.2836 | 2654984.777 | 1248150.7889 | 2654989.6163 | 1248149.3105
161 | 2654996.9591 | 1248184.0579 | 2654988.9117 | 1248168.2836
162 | 2654977.5212 | 1248173.426 | 2654986.7745 | 1248169.0977 | 2654988.9117 | 1248168.2836
163 | 2655021.044 | 1248163.776 | 2655026.9869 | 1248178.1545 | 2655042.8688 | 1248198.091
164 | 2654982.6461 | 1248101.2575 | 2654983.6933 | 1248114.718
165 | 2654949.0751 | 1248161.8545 | 2654966.8888 | 1248149.3101
166 | 2655002.3494 | 1248204.5886 | 2655001.0152 | 1248205.9438
167 | 2655001.0152 | 1248205.9438 | 2654992.5825 | 1248214.5392
168 | 2655002.3494 | 1248204.5886 | 2655008.2384 | 1248203.9205 | 2655008.1526 | 1248202.5854 | 2655003.0683 | 1248194.1698
169 | 2654983.3737 | 1248223.9259 | 2654992.5825 | 1248214.5392
170 | 2654996.9591 | 1248184.0579 | 2655003.0683 | 1248194.1698
171 | 2654974.961 | 1248170.1889 | 2654977.5212 | 1248173.426
172 | 2654983.3737 | 1248223.9259 | 2654973.2022 | 1248214.8853
173 | 2655079.7485 | 1248045.9761 | 2655070.9035 | 1248047.8442
174 | 2655079.7485 | 1248045.9761 | 2655082.7999 | 1248052.4311 | 2655084.2132 | 1248057.6937
175 | 2655079.7485 | 1248045.9761 | 2655083.4984 | 1248041.4745 | 2655090.2252 | 1248039.2466
176 | 2655093.603 | 1248092.6589 | 2655084.2132 | 1248057.6937
177 | 2655090.2252 | 1248039.2466 | 2655101.071 | 1248036.8361
178 | 2655093.603 | 1248092.6589 | 2655095.2831 | 1248099.7851
179 | 2655095.2831 | 1248099.7851 | 2655095.3941 | 1248100.256
180 | 2654943.4921 | 1248136.0474 | 2654945.2706 | 1248151.2298
181 | 2654949.0751 | 1248161.8545 | 2654945.7522 | 1248155.3415 | 2654945.2706 | 1248151.2298
182 | 2654943.4921 | 1248136.0474 | 2654941.9592 | 1248122.962 | 2654932.3545 | 1248123.4039
183 | 2654934.5793 | 1248181.8228 | 2654947.6599 | 1248192.6229
184 | 2654934.5793 | 1248181.8228 | 2654926.703 | 1248174.4671
185 | 2654951.2473 | 1248195.5849 | 2654947.6599 | 1248192.6229
186 | 2654926.703 | 1248174.4671 | 2654919.4554 | 1248190.3742
187 | 2654926.703 | 1248174.4671 | 2654916.7474 | 1248167.3812 | 2654911.772 | 1248165.6228
188 | 2654910.0034 | 1248145.3926 | 2654910.8163 | 1248127.8331
189 | 2654951.2473 | 1248195.5849 | 2654954.6269 | 1248198.3754 | 2654962.3015 | 1248205.1966
190 | 2654917.2292 | 1248195.2602 | 2654919.4554 | 1248190.3742
191 | 2654910.0034 | 1248145.3926 | 2654911.772 | 1248165.6228
192 | 2654911.772 | 1248165.6228 | 2654906.6329 | 1248172.5577 | 2654900.8729 | 1248185.391 | 2654895.3179 | 1248202.9917
193 | 2654967.7518 | 1248210.0409 | 2654962.3015 | 1248205.1966
194 | 2654967.7518 | 1248210.0409 | 2654971.0584 | 1248212.9799
195 | 2654973.2022 | 1248214.8853 | 2654971.0584 | 1248212.9799
196 | 2654910.0034 | 1248145.3926 | 2654895.2337 | 1248145.6655
197 | 2654895.2337 | 1248145.6655 | 2654886.3893 | 1248145.829
198 | 2654811.6429 | 1248195.8479 | 2654803.7801 | 1248199.2137 | 2654799.4925 | 1248200.4455
199 | 2654823.9188 | 1248185.5349 | 2654813.4924 | 1248195.0562 | 2654811.6429 | 1248195.8479
200 | 2654823.9188 | 1248185.5349 | 2654844.4161 | 1248193.7452
201 | 2654844.4161 | 1248193.7452 | 2654861.509 | 1248200.5919
202 | 2654892.2759 | 1248212.63 | 2654871.229 | 1248204.4853 | 2654861.509 | 1248200.5919
203 | 2654878.569 | 1248148.2502 | 2654885.5539 | 1248145.8444 | 2654886.3893 | 1248145.829
204 | 2654892.2759 | 1248212.63 | 2654895.3179 | 1248202.9917
205 | 2654886.8369 | 1248229.1354 | 2654892.2759 | 1248212.63
206 | 2654885.3641 | 1248229.9668 | 2654866.4797 | 1248240.6112
207 | 2654862.5218 | 1248242.8421 | 2654866.4797 | 1248240.6112
208 | 2654885.3641 | 1248229.9668 | 2654886.8369 | 1248229.1354
209 | 2654862.5218 | 1248242.8421 | 2654853.9592 | 1248247.6657
210 | 2654886.8369 | 1248229.1354 | 2654895.2876 | 1248242.1447
211 | 2654886.8369 | 1248229.1354 | 2654859.5637 | 1248216.4967 | 2654856.9023 | 1248215.5975
212 | 2654895.2876 | 1248242.1447 | 2654918.6491 | 1248233.5096
213 | 2654844.424 | 1248214.7 | 2654850.5976 | 1248213.4673 | 2654856.9023 | 1248215.5975
214 | 2654720.3131 | 1247803.2445 | 2654731.5088 | 1247815.6737 | 2654733.1457 | 1247817.4467
215 | 2654746.3151 | 1247831.7116 | 2654733.1457 | 1247817.4467
216 | 2654670.4994 | 1247747.9427 | 2654685.3374 | 1247764.4154
217 | 2654670.4994 | 1247747.9427 | 2654659.381 | 1247761.1938 | 2654659.381 | 1247761.1938
218 | 2654670.4994 | 1247747.9427 | 2654672.5938 | 1247745.3223
219 | 2654762.4368 | 1247848.5013 | 2654753.2607 | 1247839.2349 | 2654746.3151 | 1247831.7116
220 | 2654658.3771 | 1247770.969 | 2654658.3771 | 1247770.969 | 2654656.9135 | 1247766.697 | 2654659.381 | 1247761.1938
221 | 2654659.381 | 1247761.1938 | 2654626.6845 | 1247746.7161
222 | 2654672.5938 | 1247745.3223 | 2654677.9335 | 1247738.6414
223 | 2654762.4368 | 1247848.5013 | 2654782.2717 | 1247868.5311
224 | 2654658.3771 | 1247770.969 | 2654669.3907 | 1247783.0023
225 | 2654626.6845 | 1247746.7161 | 2654612.8839 | 1247735.8182
226 | 2654688.4718 | 1247721.1568 | 2654681.5705 | 1247734.0909 | 2654677.9335 | 1247738.6414
227 | 2654651.7459 | 1247707.131 | 2654676.9672 | 1247716.7631
228 | 2654688.4718 | 1247721.1568 | 2654676.9672 | 1247716.7631
229 | 2654688.4718 | 1247721.1568 | 2654694.8022 | 1247723.4501 | 2654704.6483 | 1247726.0782
230 | 2654704.6483 | 1247726.0782 | 2654729.5211 | 1247732.7173
231 | 2654609.432 | 1247733.0924 | 2654612.8839 | 1247735.8182
232 | 2654744.7664 | 1247736.7867 | 2654729.5211 | 1247732.7173
233 | 2654744.7664 | 1247736.7867 | 2654753.6568 | 1247741.337
234 | 2654810.6039 | 1247800.1155 | 2654822.5027 | 1247790.7079
235 | 2654824.5759 | 1247771.5029 | 2654822.5027 | 1247790.7079
236 | 2654810.6039 | 1247800.1155 | 2654811.7446 | 1247801.9682
237 | 2654810.6039 | 1247800.1155 | 2654796.7302 | 1247782.6514
238 | 2654829.1235 | 1247721.5664 | 2654824.5759 | 1247771.5029
239 | 2654824.5759 | 1247771.5029 | 2654848.2289 | 1247767.5077
240 | 2654776.1221 | 1247758.5154 | 2654777.4302 | 1247759.6927 | 2654791.2236 | 1247775.7199 | 2654796.7302 | 1247782.6514
241 | 2654829.1235 | 1247721.5664 | 2654819.1551 | 1247722.3081 | 2654789.919 | 1247728.0499
242 | 2654846.9122 | 1247757.8755 | 2654848.2289 | 1247767.5077 | 2654848.2289 | 1247767.5077
243 | 2654776.1221 | 1247758.5154 | 2654761.4913 | 1247745.3469 | 2654753.6568 | 1247741.337
244 | 2654778.4948 | 1247730.2936 | 2654789.919 | 1247728.0499
245 | 2654906.471 | 1247487.6176 | 2654876.7901 | 1247491.2096
246 | 2654943.1305 | 1247483.1809 | 2654906.471 | 1247487.6176
247 | 2654943.1305 | 1247483.1809 | 2654945.2703 | 1247482.9228 | 2654967.116 | 1247480.0982
248 | 2654669.3907 | 1247783.0023 | 2654681.706 | 1247796.4578
249 | 2654681.706 | 1247796.4578 | 2654685.6138 | 1247800.7274
250 | 2654685.6138 | 1247800.7274 | 2654689.2793 | 1247804.7323 | 2654701.8158 | 1247820.3141 | 2654703.4469 | 1247823.2694
251 | 2654703.4469 | 1247823.2694 | 2654704.0489 | 1247824.36
252 | 2654704.0489 | 1247824.36 | 2654710.1798 | 1247835.4682 | 2654712.5718 | 1247840.9073
253 | 2654712.6611 | 1247841.1102 | 2654712.5718 | 1247840.9073
254 | 2654721.5836 | 1247860.0235 | 2654718.065 | 1247853.3976 | 2654712.6611 | 1247841.1102
255 | 2654721.5836 | 1247860.0235 | 2654724.1113 | 1247863.6898
256 | 2654835.134 | 1247904.7893 | 2654832.052 | 1247898.1361 | 2654832.8863 | 1247892.8514
257 | 2654658.0596 | 1247997.8986 | 2654654.1167 | 1248006.9907
258 | 2654643.1922 | 1248005.8226 | 2654646.1333 | 1248005.4494 | 2654654.1167 | 1248006.9907
259 | 2654643.1922 | 1248005.8226 | 2654646.3293 | 1247998.2311
260 | 2655103.1273 | 1247966.5834 | 2655107.0728 | 1247983.1083
261 | 2655109.0152 | 1247991.2439 | 2655107.0728 | 1247983.1083
262 | 2655100.8792 | 1248123.5219 | 2655095.3941 | 1248100.256
263 | 2655127.1648 | 1247811.5342 | 2655127.9677 | 1247817.7793 | 2655118.4079 | 1247819.2349
264 | 2655030.065 | 1247514.5858 | 2655033.0746 | 1247507.6868
265 | 2655030.065 | 1247514.5858 | 2655060.272 | 1247519.5585
266 | 2655033.0746 | 1247507.6868 | 2655037.7821 | 1247504.1948 | 2655041.7822 | 1247493.1021 | 2655059.5363 | 1247495.2533
267 | 2655033.0746 | 1247507.6868 | 2655033.8366 | 1247503.2927
268 | 2655036.019 | 1247471.1893 | 2655036.9208 | 1247485.5074 | 2655033.8366 | 1247503.2927
269 | 2655031.2882 | 1247426.7373 | 2655034.2503 | 1247445.0517
270 | 2655036.019 | 1247471.1893 | 2655034.4525 | 1247446.3022 | 2655034.2503 | 1247445.0517
271 | 2655031.2882 | 1247426.7373 | 2654996.5824 | 1247428.4466
272 | 2655036.019 | 1247471.1893 | 2655006.2009 | 1247475.0446
273 | 2655006.2009 | 1247475.0446 | 2654976.7195 | 1247478.8565
274 | 2654967.116 | 1247480.0982 | 2654976.7195 | 1247478.8565

## bus_geodata
| x | y | coords
0 | 2654900.7598 | 1248027.6433
1 | 2654900.3678 | 1248023.7373
2 | 2654903.5851 | 1248043.3858
3 | 2654900.3171 | 1248011.367
4 | 2654897.1056 | 1248048.9579
5 | 2654905.2474 | 1248001.706
6 | 2654909.003 | 1248074.0346
7 | 2654910.0969 | 1248083.6848
8 | 2654924.2051 | 1248072.3165
9 | 2654896.3971 | 1248049.7458
10 | 2654899.164 | 1247993.1704
11 | 2654924.5792 | 1247998.594
12 | 2654912.0539 | 1248100.9479
13 | 2654892.8938 | 1248056.9825
14 | 2654868.351 | 1247844.8297
15 | 2654850.6279 | 1247848.0925
16 | 2654871.4108 | 1247844.2664
17 | 2654841.2368 | 1247849.8214
18 | 2654896.9009 | 1247839.5737
19 | 2654858.3239 | 1247877.9541
20 | 2654837.3376 | 1247843.5366
21 | 2654899.7784 | 1247856.0087
22 | 2654842.2094 | 1247887.3914
23 | 2654819.5294 | 1247856.26
24 | 2654821.9189 | 1247818.4935
25 | 2654903.2725 | 1247887.8265
26 | 2654943.9073 | 1247995.4919
27 | 2654946.5203 | 1247995.0725
28 | 2654922.3488 | 1247989.089
29 | 2654969.6547 | 1247990.743
30 | 2654939.9312 | 1247964.9761
31 | 2654924.0028 | 1247980.1093
32 | 2654982.4094 | 1247988.356
33 | 2654893.2788 | 1247974.6435
34 | 2654885.7599 | 1247946.7068
35 | 2654893.7284 | 1247976.3044
36 | 2654990.2529 | 1248004.7897
37 | 2654997.0439 | 1247986.0561
38 | 2654830.28 | 1247936.6364
39 | 2654810.4599 | 1247945.1684
40 | 2654832.7698 | 1247935.5645
41 | 2654803.7078 | 1247948.075
42 | 2654838.5777 | 1247933.0644
43 | 2654781.0167 | 1247921.389
44 | 2654801.8616 | 1247952.6333
45 | 2654862.0996 | 1247923.1637
46 | 2654768.8582 | 1247907.7376
47 | 2654800.3784 | 1247953.7598
48 | 2654877.7059 | 1247916.7821
49 | 2654935.6906 | 1247894.0404
50 | 2654918.9871 | 1247900.7354
51 | 2654907.1058 | 1247902.9781
52 | 2655061.1114 | 1247871.0148
53 | 2655110.205 | 1247860.8214
54 | 2655127.8945 | 1247895.4983
55 | 2655100.4714 | 1247850.1237
56 | 2655139.706 | 1247893.5025
57 | 2655133.4018 | 1247915.6193
58 | 2655104.2047 | 1247899.6604
59 | 2655079.7236 | 1247825.1251
60 | 2655112.5387 | 1247845.396
61 | 2654882.8426 | 1247935.8677
62 | 2654702.2903 | 1248002.1536
63 | 2654648.2688 | 1248025.2718
64 | 2654637.6126 | 1248017.1456
65 | 2654681.5927 | 1247997.8046
66 | 2654762.2619 | 1247900.6548
67 | 2654676.9299 | 1247995.6821
68 | 2654998.9442 | 1248022.9996
69 | 2654998.4431 | 1247985.8362
70 | 2655004.9411 | 1248039.2581
71 | 2655011.1027 | 1248019.6422
72 | 2655007.7114 | 1247984.3764
73 | 2654996.1028 | 1247972.6229
74 | 2654891.6034 | 1248063.8153
75 | 2654957.5387 | 1248068.5492
76 | 2654990.0692 | 1248063.7055
77 | 2655012.3515 | 1248059.3487
78 | 2655017.2535 | 1248085.5715
79 | 2655026.2752 | 1248056.9116
80 | 2654930.0298 | 1248100.0975
81 | 2654910.9758 | 1248124.3873
82 | 2655176.8169 | 1247756.3694
83 | 2655178.0137 | 1247780.5592
84 | 2655177.1348 | 1247729.3645
85 | 2655179.6428 | 1247796.4118
86 | 2655177.4131 | 1247705.7181
87 | 2655180.5787 | 1247801.0571
88 | 2655164.5014 | 1247706.7743
89 | 2655179.8233 | 1247673.4756
90 | 2655148.3083 | 1247708.099
91 | 2655179.1769 | 1247635.6496
92 | 2655049.1983 | 1247716.2067
93 | 2655062.971 | 1247715.08
94 | 2655032.2968 | 1247717.5894
95 | 2655065.7321 | 1247714.8542
96 | 2655036.2167 | 1247740.3097
97 | 2655085.5758 | 1247713.2309
98 | 2655052.0723 | 1247780.6603
99 | 2654957.1652 | 1247538.1325
100 | 2655022.7879 | 1247531.2853
101 | 2655098.2702 | 1247712.1924
102 | 2655062.1575 | 1247776.4035
103 | 2655142.7213 | 1247708.556
104 | 2655137.5501 | 1247708.9791
105 | 2655125.4339 | 1247709.9702
106 | 2655114.9116 | 1247710.831
107 | 2655023.9942 | 1247957.7901
108 | 2655022.444 | 1247949.2675
109 | 2655028.2417 | 1247981.1427
110 | 2655054.9757 | 1247976.9361
111 | 2655078.5515 | 1247973.2264
112 | 2655084.2904 | 1247971.6786
113 | 2655080.2329 | 1247903.872
114 | 2655094.3916 | 1247901.3845
115 | 2655065.7988 | 1247906.4079
116 | 2655136.4755 | 1247926.1657
117 | 2655094.1705 | 1247822.9254
118 | 2655124.5605 | 1247843.0871
119 | 2655179.1256 | 1247634.8247
120 | 2655146.507 | 1247593.0427
121 | 2655083.3405 | 1247518.7386
122 | 2655134.9486 | 1247957.9843
123 | 2655126.4635 | 1247960.2773
124 | 2655118.763 | 1247962.3582
125 | 2655081.2619 | 1247774.2279
126 | 2655078.9655 | 1247774.4894
127 | 2655098.2469 | 1247772.2936
128 | 2655100.3956 | 1247772.0489
129 | 2655116.0237 | 1247770.2692
130 | 2655105.6039 | 1247711.5925
131 | 2654996.004 | 1247972.0651
132 | 2654996.7859 | 1247942.7423
133 | 2654993.092 | 1247922.7992
134 | 2654982.1483 | 1247902.4743
135 | 2654999.797 | 1247903.7667
136 | 2655017.7264 | 1248115.1952
137 | 2655017.7497 | 1248114.025
138 | 2655017.7588 | 1248150.9725
139 | 2655017.8401 | 1248151.9177
140 | 2655017.6623 | 1248089.0594
141 | 2654998.9415 | 1248126.8984
142 | 2655018.2863 | 1248157.1039
143 | 2654985.3721 | 1248136.2956
144 | 2654988.9117 | 1248168.2836
145 | 2655021.044 | 1248163.776
146 | 2654983.6933 | 1248114.718
147 | 2654966.8888 | 1248149.3101
148 | 2655042.8688 | 1248198.091
149 | 2655001.0152 | 1248205.9438
150 | 2655002.3494 | 1248204.5886
151 | 2654992.5825 | 1248214.5392
152 | 2654989.6163 | 1248149.3105
153 | 2654996.9591 | 1248184.0579
154 | 2654977.5212 | 1248173.426
155 | 2655003.0683 | 1248194.1698
156 | 2654983.3737 | 1248223.9259
157 | 2655070.9035 | 1248047.8442
158 | 2655079.7485 | 1248045.9761
159 | 2655084.2132 | 1248057.6937
160 | 2655090.2252 | 1248039.2466
161 | 2655093.603 | 1248092.6589
162 | 2655101.071 | 1248036.8361
163 | 2655095.2831 | 1248099.7851
164 | 2654945.2706 | 1248151.2298
165 | 2654943.4921 | 1248136.0474
166 | 2654949.0751 | 1248161.8545
167 | 2654932.3545 | 1248123.4039
168 | 2654934.5793 | 1248181.8228
169 | 2654947.6599 | 1248192.6229
170 | 2654926.703 | 1248174.4671
171 | 2654910.8163 | 1248127.8331
172 | 2654951.2473 | 1248195.5849
173 | 2654919.4554 | 1248190.3742
174 | 2654911.772 | 1248165.6228
175 | 2654962.3015 | 1248205.1966
176 | 2654967.7518 | 1248210.0409
177 | 2654971.0584 | 1248212.9799
178 | 2654973.2022 | 1248214.8853
179 | 2654974.9609 | 1248170.1889
180 | 2654910.0034 | 1248145.3926
181 | 2654959.0403 | 1248096.8304
182 | 2654895.2337 | 1248145.6655
183 | 2654982.6461 | 1248101.2575
184 | 2654811.6429 | 1248195.8479
185 | 2654799.4925 | 1248200.4455
186 | 2654823.9188 | 1248185.5349
187 | 2654844.4161 | 1248193.7452
188 | 2654861.509 | 1248200.5919
189 | 2654878.569 | 1248148.2502
190 | 2654886.3893 | 1248145.829
191 | 2654892.2759 | 1248212.63
192 | 2654866.4797 | 1248240.6112
193 | 2654885.3641 | 1248229.9668
194 | 2654862.5218 | 1248242.8421
195 | 2654886.8369 | 1248229.1354
196 | 2654853.9592 | 1248247.6657
197 | 2654895.2876 | 1248242.1447
198 | 2654856.9023 | 1248215.5975
199 | 2654918.6491 | 1248233.5096
200 | 2654895.3179 | 1248202.9917
201 | 2654844.424 | 1248214.7
202 | 2654720.3131 | 1247803.2445
203 | 2654733.1457 | 1247817.4467
204 | 2654685.3374 | 1247764.4154
205 | 2654670.4994 | 1247747.9427
206 | 2654746.3151 | 1247831.7116
207 | 2654659.381 | 1247761.1938
208 | 2654672.5938 | 1247745.3223
209 | 2654762.4368 | 1247848.5013
210 | 2654658.3771 | 1247770.969
211 | 2654626.6845 | 1247746.7161
212 | 2654677.9335 | 1247738.6414
213 | 2654782.2717 | 1247868.5311
214 | 2654676.9672 | 1247716.7631
215 | 2654651.7459 | 1247707.131
216 | 2654688.4718 | 1247721.1568
217 | 2654704.6483 | 1247726.0782
218 | 2654612.8839 | 1247735.8182
219 | 2654609.432 | 1247733.0924
220 | 2654729.5211 | 1247732.7173
221 | 2654744.7664 | 1247736.7867
222 | 2654822.5026 | 1247790.7079
223 | 2654810.6039 | 1247800.1155
224 | 2654824.5759 | 1247771.5029
225 | 2654811.7446 | 1247801.9682
226 | 2654796.7302 | 1247782.6514
227 | 2654829.1235 | 1247721.5664
228 | 2654848.2289 | 1247767.5077
229 | 2654776.1221 | 1247758.5154
230 | 2654789.919 | 1247728.0499
231 | 2654846.9122 | 1247757.8755
232 | 2654753.6568 | 1247741.337
233 | 2654778.4948 | 1247730.2936
234 | 2654906.471 | 1247487.6176
235 | 2654876.7901 | 1247491.2096
236 | 2654943.1305 | 1247483.1809
237 | 2654669.3907 | 1247783.0023
238 | 2654681.706 | 1247796.4578
239 | 2654685.6138 | 1247800.7274
240 | 2654703.4469 | 1247823.2694
241 | 2654704.0489 | 1247824.36
242 | 2654712.5718 | 1247840.9073
243 | 2654712.6611 | 1247841.1102
244 | 2654721.5836 | 1247860.0235
245 | 2654724.1113 | 1247863.6898
246 | 2654832.8863 | 1247892.8514
247 | 2654835.134 | 1247904.7893
248 | 2654750.0125 | 1247890.201
249 | 2654658.0596 | 1247997.8986
250 | 2654643.1922 | 1248005.8226
251 | 2654654.1167 | 1248006.9907
252 | 2654646.3293 | 1247998.2311
253 | 2654917.2292 | 1248195.2602
254 | 2655107.0728 | 1247983.1083
255 | 2655103.1273 | 1247966.5834
256 | 2655109.0152 | 1247991.2439
257 | 2655080.6478 | 1247951.9823
258 | 2655095.3941 | 1248100.256
259 | 2655100.8792 | 1248123.5219
260 | 2655118.4079 | 1247819.2349
261 | 2655127.1648 | 1247811.5342
262 | 2655123.4785 | 1247835.1828
263 | 2655030.065 | 1247514.5858
264 | 2655033.0746 | 1247507.6868
265 | 2655060.272 | 1247519.5585
266 | 2655059.5363 | 1247495.2533
267 | 2655033.8366 | 1247503.2927
268 | 2655034.2503 | 1247445.0517
269 | 2655031.2882 | 1247426.7373
270 | 2655036.019 | 1247471.1893
271 | 2654996.5824 | 1247428.4466
272 | 2655006.2009 | 1247475.0446
273 | 2654976.7195 | 1247478.8565
274 | 2654967.116 | 1247480.0982
275 | 2655120.5233 | 1247493.4283
276 | 2654938.6953 | 1247959.3312

## line_std_types
| c_nf_per_km | r_ohm_per_km | x_ohm_per_km | max_i_ka | type | q_mm2 | alpha | voltage_rating
NAYY 4x50 SE | 210 | 0.642 | 0.083 | 0.142 | cs | 50 | 0.00403 | LV
NAYY 4x120 SE | 264 | 0.225 | 0.08 | 0.242 | cs | 120 | 0.00403 | LV
NAYY 4x150 SE | 261 | 0.208 | 0.08 | 0.27 | cs | 150 | 0.00403 | LV
NA2XS2Y 1x95 RM/25 12/20 kV | 216 | 0.313 | 0.132 | 0.252 | cs | 95 | 0.00403 | MV
NA2XS2Y 1x185 RM/25 12/20 kV | 273 | 0.161 | 0.117 | 0.362 | cs | 185 | 0.00403 | MV
NA2XS2Y 1x240 RM/25 12/20 kV | 304 | 0.122 | 0.112 | 0.421 | cs | 240 | 0.00403 | MV
NA2XS2Y 1x95 RM/25 6/10 kV | 315 | 0.313 | 0.123 | 0.249 | cs | 95 | 0.00403 | MV
NA2XS2Y 1x185 RM/25 6/10 kV | 406 | 0.161 | 0.11 | 0.358 | cs | 185 | 0.00403 | MV
NA2XS2Y 1x240 RM/25 6/10 kV | 456 | 0.122 | 0.105 | 0.416 | cs | 240 | 0.00403 | MV
NA2XS2Y 1x150 RM/25 12/20 kV | 250 | 0.206 | 0.116 | 0.319 | cs | 150 | 0.00403 | MV
NA2XS2Y 1x120 RM/25 12/20 kV | 230 | 0.253 | 0.119 | 0.283 | cs | 120 | 0.00403 | MV
NA2XS2Y 1x70 RM/25 12/20 kV | 190 | 0.443 | 0.132 | 0.22 | cs | 70 | 0.00403 | MV
NA2XS2Y 1x150 RM/25 6/10 kV | 360 | 0.206 | 0.11 | 0.315 | cs | 150 | 0.00403 | MV
NA2XS2Y 1x120 RM/25 6/10 kV | 340 | 0.253 | 0.113 | 0.28 | cs | 120 | 0.00403 | MV
NA2XS2Y 1x70 RM/25 6/10 kV | 280 | 0.443 | 0.123 | 0.217 | cs | 70 | 0.00403 | MV
N2XS(FL)2Y 1x120 RM/35 64/110 kV | 112 | 0.153 | 0.166 | 0.366 | cs | 120 | 0.00393 | HV
N2XS(FL)2Y 1x185 RM/35 64/110 kV | 125 | 0.099 | 0.156 | 0.457 | cs | 185 | 0.00393 | HV
N2XS(FL)2Y 1x240 RM/35 64/110 kV | 135 | 0.075 | 0.149 | 0.526 | cs | 240 | 0.00393 | HV
N2XS(FL)2Y 1x300 RM/35 64/110 kV | 144 | 0.06 | 0.144 | 0.588 | cs | 300 | 0.00393 | HV
15-AL1/3-ST1A 0.4 | 11 | 1.8769 | 0.35 | 0.105 | ol | 16 | 0.00403 | LV
24-AL1/4-ST1A 0.4 | 11.25 | 1.2012 | 0.335 | 0.14 | ol | 24 | 0.00403 | LV
48-AL1/8-ST1A 0.4 | 12.2 | 0.5939 | 0.3 | 0.21 | ol | 48 | 0.00403 | LV
94-AL1/15-ST1A 0.4 | 13.2 | 0.306 | 0.29 | 0.35 | ol | 94 | 0.00403 | LV
34-AL1/6-ST1A 10.0 | 9.7 | 0.8342 | 0.36 | 0.17 | ol | 34 | 0.00403 | MV
48-AL1/8-ST1A 10.0 | 10.1 | 0.5939 | 0.35 | 0.21 | ol | 48 | 0.00403 | MV
70-AL1/11-ST1A 10.0 | 10.4 | 0.4132 | 0.339 | 0.29 | ol | 70 | 0.00403 | MV
94-AL1/15-ST1A 10.0 | 10.75 | 0.306 | 0.33 | 0.35 | ol | 94 | 0.00403 | MV
122-AL1/20-ST1A 10.0 | 11.1 | 0.2376 | 0.323 | 0.41 | ol | 122 | 0.00403 | MV
149-AL1/24-ST1A 10.0 | 11.25 | 0.194 | 0.315 | 0.47 | ol | 149 | 0.00403 | MV
34-AL1/6-ST1A 20.0 | 9.15 | 0.8342 | 0.382 | 0.17 | ol | 34 | 0.00403 | MV
48-AL1/8-ST1A 20.0 | 9.5 | 0.5939 | 0.372 | 0.21 | ol | 48 | 0.00403 | MV
70-AL1/11-ST1A 20.0 | 9.7 | 0.4132 | 0.36 | 0.29 | ol | 70 | 0.00403 | MV
94-AL1/15-ST1A 20.0 | 10 | 0.306 | 0.35 | 0.35 | ol | 94 | 0.00403 | MV
122-AL1/20-ST1A 20.0 | 10.3 | 0.2376 | 0.344 | 0.41 | ol | 122 | 0.00403 | MV
149-AL1/24-ST1A 20.0 | 10.5 | 0.194 | 0.337 | 0.47 | ol | 149 | 0.00403 | MV
184-AL1/30-ST1A 20.0 | 10.75 | 0.1571 | 0.33 | 0.535 | ol | 184 | 0.00403 | MV
243-AL1/39-ST1A 20.0 | 11 | 0.1188 | 0.32 | 0.645 | ol | 243 | 0.00403 | MV
48-AL1/8-ST1A 110.0 | 8 | 0.5939 | 0.46 | 0.21 | ol | 48 | 0.00403 | HV
70-AL1/11-ST1A 110.0 | 8.4 | 0.4132 | 0.45 | 0.29 | ol | 70 | 0.00403 | HV
94-AL1/15-ST1A 110.0 | 8.65 | 0.306 | 0.44 | 0.35 | ol | 94 | 0.00403 | HV
122-AL1/20-ST1A 110.0 | 8.5 | 0.2376 | 0.43 | 0.41 | ol | 122 | 0.00403 | HV
149-AL1/24-ST1A 110.0 | 8.75 | 0.194 | 0.41 | 0.47 | ol | 149 | 0.00403 | HV
184-AL1/30-ST1A 110.0 | 8.8 | 0.1571 | 0.4 | 0.535 | ol | 184 | 0.00403 | HV
243-AL1/39-ST1A 110.0 | 9 | 0.1188 | 0.39 | 0.645 | ol | 243 | 0.00403 | HV
305-AL1/39-ST1A 110.0 | 9.2 | 0.0949 | 0.38 | 0.74 | ol | 305 | 0.00403 | HV
490-AL1/64-ST1A 110.0 | 9.75 | 0.059 | 0.37 | 0.96 | ol | 490 | 0.00403 | HV
679-AL1/86-ST1A 110.0 | 9.95 | 0.042 | 0.36 | 1.15 | ol | 679 | 0.00403 | HV
490-AL1/64-ST1A 220.0 | 10 | 0.059 | 0.285 | 0.96 | ol | 490 | 0.00403 | HV
679-AL1/86-ST1A 220.0 | 11.7 | 0.042 | 0.275 | 1.15 | ol | 679 | 0.00403 | HV
490-AL1/64-ST1A 380.0 | 11 | 0.059 | 0.253 | 0.96 | ol | 490 | 0.00403 | HV
679-AL1/86-ST1A 380.0 | 14.6 | 0.042 | 0.25 | 1.15 | ol | 679 | 0.00403 | HV

## trafo_std_types
| i0_percent | pfe_kw | vkr_percent | sn_mva | vn_lv_kv | vn_hv_kv | vk_percent | shift_degree | vector_group | tap_side | tap_neutral | tap_min | tap_max | tap_step_degree | tap_step_percent | tap_phase_shifter
160 MVA 380/110 kV | 0.06 | 60 | 0.25 | 160 | 110 | 380 | 12.2 | 0 | Yy0 | hv | 0 | -9 | 9 | 0 | 1.5 | FALSE
100 MVA 220/110 kV | 0.06 | 55 | 0.26 | 100 | 110 | 220 | 12 | 0 | Yy0 | hv | 0 | -9 | 9 | 0 | 1.5 | FALSE
63 MVA 110/20 kV | 0.04 | 22 | 0.32 | 63 | 20 | 110 | 18 | 150 | YNd5 | hv | 0 | -9 | 9 | 0 | 1.5 | FALSE
40 MVA 110/20 kV | 0.05 | 18 | 0.34 | 40 | 20 | 110 | 16.2 | 150 | YNd5 | hv | 0 | -9 | 9 | 0 | 1.5 | FALSE
25 MVA 110/20 kV | 0.07 | 14 | 0.41 | 25 | 20 | 110 | 12 | 150 | YNd5 | hv | 0 | -9 | 9 | 0 | 1.5 | FALSE
63 MVA 110/10 kV | 0.04 | 22 | 0.32 | 63 | 10 | 110 | 18 | 150 | YNd5 | hv | 0 | -9 | 9 | 0 | 1.5 | FALSE
40 MVA 110/10 kV | 0.05 | 18 | 0.34 | 40 | 10 | 110 | 16.2 | 150 | YNd5 | hv | 0 | -9 | 9 | 0 | 1.5 | FALSE
25 MVA 110/10 kV | 0.07 | 14 | 0.41 | 25 | 10 | 110 | 12 | 150 | YNd5 | hv | 0 | -9 | 9 | 0 | 1.5 | FALSE
0.25 MVA 20/0.4 kV | 0.32 | 0.8 | 1.44 | 0.25 | 0.4 | 20 | 6 | 150 | Yzn5 | hv | 0 | -2 | 2 | 0 | 2.5 | FALSE
0.4 MVA 20/0.4 kV | 0.3375 | 1.35 | 1.425 | 0.4 | 0.4 | 20 | 6 | 150 | Dyn5 | hv | 0 | -2 | 2 | 0 | 2.5 | FALSE
0.63 MVA 20/0.4 kV | 0.2619 | 1.65 | 1.206 | 0.63 | 0.4 | 20 | 6 | 150 | Dyn5 | hv | 0 | -2 | 2 | 0 | 2.5 | FALSE
0.25 MVA 10/0.4 kV | 0.24 | 0.6 | 1.2 | 0.25 | 0.4 | 10 | 4 | 150 | Dyn5 | hv | 0 | -2 | 2 | 0 | 2.5 | FALSE
0.4 MVA 10/0.4 kV | 0.2375 | 0.95 | 1.325 | 0.4 | 0.4 | 10 | 4 | 150 | Dyn5 | hv | 0 | -2 | 2 | 0 | 2.5 | FALSE
0.63 MVA 10/0.4 kV | 0.1873 | 1.18 | 1.0794 | 0.63 | 0.4 | 10 | 4 | 150 | Dyn5 | hv | 0 | -2 | 2 | 0 | 2.5 | FALSE

## trafo3w_std_types
| sn_hv_mva | sn_mv_mva | sn_lv_mva | vn_hv_kv | vn_mv_kv | vn_lv_kv | vk_hv_percent | vk_mv_percent | vk_lv_percent | vkr_hv_percent | vkr_mv_percent | vkr_lv_percent | pfe_kw | i0_percent | shift_mv_degree | shift_lv_degree | vector_group | tap_side | tap_neutral | tap_min | tap_max | tap_step_percent
63/25/38 MVA 110/20/10 kV | 63 | 25 | 38 | 110 | 20 | 10 | 10.4 | 10.4 | 10.4 | 0.28 | 0.32 | 0.35 | 35 | 0.89 | 0 | 0 | YN0yn0yn0 | hv | 0 | -10 | 10 | 1.2
63/25/38 MVA 110/10/10 kV | 63 | 25 | 38 | 110 | 10 | 10 | 10.4 | 10.4 | 10.4 | 0.28 | 0.32 | 0.35 | 35 | 0.89 | 0 | 0 | YN0yn0yn0 | hv | 0 | -10 | 10 | 1.2

## fuse_std_types
| fuse_type | i_rated_a | t_avg | t_min | t_total | x_avg | x_min | x_total
HV 100A | HV 100A | 100 | 0 | [10.0, 3.64, 0.854, 0.281, 0.1, 0.0531, 0.022, 0.01] | [10.0, 4.267, 1.21, 0.403, 0.1, 0.058, 0.022, 0.01] | 0 | [300.0, 350.0, 450.0, 550.0, 700.0, 850.0, 1200.0, 1752.0] | [600.0, 700.0, 900.0, 1150.0, 1665.0, 2000.0, 3000.0, 4313.0]
HV 10A | HV 10A | 10 | 0 | [10.0, 1675.0, 0.344, 0.156, 0.1, 0.0417, 0.0171, 0.01] | [10.0, 1.3, 0.3, 0.155, 0.1, 0.0555, 0.023, 0.01] | 0 | [30.0, 32.0, 35.0, 37.0, 39.0, 50.0, 70.0, 88.0] | [60.0, 70.0, 80.0, 87.0, 94.0, 110.0, 150.0, 216.0]
HV 125A | HV 125A | 125 | 0 | [10.0, 1.82, 0.344, 0.1, 0.0467, 0.0269, 0.01] | [10.0, 2.478, 0.426, 0.1, 0.0427, 0.0211, 0.01] | 0 | [375.0, 500.0, 700.0, 925.0, 1200.0, 1500.0, 2341.0] | [750.0, 1000.0, 1500.0, 2200.0, 3000.0, 4000.0, 5765.0]
HV 160A | HV 160A | 160 | 0 | [10.0, 4.15, 1.03, 0.198, 0.1, 0.051, 0.0172, 0.01] | [10.0, 2.3, 0.734, 0.274, 0.1, 0.046, 0.0177, 0.01] | 0 | [480.0, 550.0, 700.0, 1000.0, 1260.0, 1600.0, 2500.0, 3227.0] | [960.0, 1300.0, 1700.0, 2200.0, 2996.0, 4000.0, 6000.0, 7946.0]
HV 16A | HV 16A | 16 | 0 | [10.0, 0.352, 0.164, 0.1, 0.0649, 0.0342, 0.01] | [10.0, 2.34, 0.722, 0.181, 0.1, 0.055, 0.0296, 0.01] | 0 | [48.0, 60.0, 65.0, 71.0, 80.0, 100.0, 162.0] | [96.0, 110.0, 125.0, 150.0, 168.0, 200.0, 250.0, 398.0]
HV 200A | HV 200A | 200 | 0 | [10.0, 4.267, 1.21, 0.403, 0.1, 0.058, 0.022, 0.01] | [10.0, 3.73, 1.654, 0.328, 0.1, 0.0531, 0.019, 0.01] | 0 | [600.0, 700.0, 900.0, 1150.0, 1665.0, 2000.0, 3000.0, 4313.0] | [1200.0, 1500.0, 1800.0, 2700.0, 3960.0, 5000.0, 7500.0, 10620.0]
HV 20A | HV 20A | 20 | 0 | [10.0, 1.3, 0.3, 0.155, 0.1, 0.0555, 0.023, 0.01] | [10.0, 1.3, 0.161, 0.1, 0.0611, 0.0399, 0.0141, 0.01] | 0 | [60.0, 70.0, 80.0, 87.0, 94.0, 110.0, 150.0, 216.0] | [120.0, 150.0, 200.0, 223.0, 260.0, 300.0, 450.0, 532.0]
HV 25A | HV 25A | 25 | 0 | [10.0, 2.512, 0.833, 0.299, 0.1, 0.0372, 0.0223, 0.01] | [10.0, 3.125, 0.597, 0.198, 0.1, 0.0378, 0.022, 0.01] | 0 | [75.0, 82.0, 90.0, 100.0, 124.0, 170.0, 200.0, 289.0] | [150.0, 170.0, 210.0, 250.0, 294.0, 400.0, 500.0, 711.0]
HV 31.5A | HV 31.5A | 31.5 | 0 | [10.0, 2.34, 0.722, 0.181, 0.1, 0.055, 0.0296, 0.01] | [10.0, 2.84, 0.368, 0.164, 0.1, 0.0621, 0.0378, 0.0195, 0.01] | 0 | [95.0, 110.0, 125.0, 150.0, 165.0, 200.0, 250.0, 390.0] | [189.0, 220.0, 300.0, 350.0, 393.0, 450.0, 530.0, 700.0, 960.0]
HV 40A | HV 40A | 40 | 0 | [10.0, 1.3, 0.161, 0.1, 0.0611, 0.0399, 0.0141, 0.01] | [10.0, 2.05, 0.369, 0.198, 0.1, 0.051, 0.0298, 0.01] | 0 | [120.0, 150.0, 200.0, 223.0, 260.0, 300.0, 450.0, 532.0] | [240.0, 300.0, 400.0, 450.0, 530.0, 650.0, 800.0, 1311.0]
HV 50A | HV 50A | 50 | 0 | [10.0, 3.215, 0.597, 0.198, 0.1, 0.0378, 0.022, 0.01] | [10.0, 3.64, 0.854, 0.281, 0.1, 0.0531, 0.022, 0.01] | 0 | [150.0, 170.0, 210.0, 250.0, 294.0, 400.0, 500.0, 711.0] | [300.0, 350.0, 450.0, 550.0, 700.0, 850.0, 1200.0, 1752.0]
HV 6.3A | HV 6.3A | 6.3 | 0 | [10.0, 1.39, 0.344, 0.168, 0.1, 0.056, 0.0263, 0.01] | [10.0, 1.711, 0.516, 0.198, 0.1, 0.0634, 0.0303, 0.01] | 0 | [19.0, 19.5, 20.4, 20.8, 22.0, 25.0, 32.0, 48.0] | [38.0, 40.0, 43.0, 48.0, 53.0, 60.0, 75.0, 118.0]
HV 63A | HV 63A | 63 | 0 | [10.0, 2.84, 0.368, 0.164, 0.1, 0.0621, 0.0378, 0.0195, 0.01] | [10.0, 1.82, 0.344, 0.1, 0.0467, 0.0269, 0.01] | 0 | [189.0, 220.0, 300.0, 350.0, 393.0, 450.0, 530.0, 700.0, 961.0] | [378.0, 500.0, 700.0, 934.0, 1200.0, 1500.0, 2366.0]
HV 80A | HV 80A | 80 | 0 | [10.0, 2.05, 0.369, 0.198, 0.1, 0.051, 0.0298, 0.01] | [10.0, 4.15, 1.03, 0.198, 0.1, 0.051, 0.0172, 0.01] | 0 | [240.0, 300.0, 400.0, 450.0, 530.0, 650.0, 800.0, 1311.0] | [480.0, 550.0, 700.0, 1000.0, 1260.0, 1600.0, 2500.0, 3227.0]
Siemens NH-1-100 | Siemens NH-1-100 | 100 | [5400.0, 2000.0, 400.0, 20.0, 1.0, 0.2, 0.012, 0.004] | 0 | 0 | [150.0, 190.0, 250.0, 430.0, 900.0, 1250.0, 2700.0, 3600.0] | 0 | 0
Siemens NH-1-125 | Siemens NH-1-125 | 125 | [4800.0, 120.0, 7.0, 0.1, 0.004] | 0 | 0 | [180.0, 400.0, 740.0, 2000.0, 4250.0] | 0 | 0
Siemens NH-1-16 | Siemens NH-1-16 | 16 | [4000.0, 400.0, 2.0, 0.1, 0.04, 0.01] | 0 | 0 | [26.0, 35.0, 75.0, 150.0, 200.0, 300.0] | 0 | 0
Siemens NH-1-160 | Siemens NH-1-160 | 160 | [4800.0, 120.0, 7.0, 0.1, 0.004] | 0 | 0 | [210.0, 500.0, 900.0, 2300.0, 5000.0] | 0 | 0
Siemens NH-1-25 | Siemens NH-1-25 | 25 | [4000.0, 1000.0, 10.0, 0.2, 0.02, 0.01] | 0 | 0 | [40.0, 50.0, 100.0, 210.0, 400.0, 500.0] | 0 | 0
Siemens NH-1-50 | Siemens NH-1-50 | 50 | [4000.0, 40.0, 4.0, 1.0, 0.02, 0.01] | 0 | 0 | [86.0, 200.0, 300.0, 400.0, 1000.0, 1280.0] | 0 | 0
Siemens NH-1-63 | Siemens NH-1-63 | 63 | [4000.0, 100.0, 10.0, 2.0, 0.04, 0.01] | 0 | 0 | [100.0, 200.0, 300.0, 400.0, 1000.0, 1500.0] | 0 | 0
Siemens NH-1-80 | Siemens NH-1-80 | 80 | [4800.0, 120.0, 7.0, 0.1, 0.01] | 0 | 0 | [150.58, 250.0, 450.0, 1150.0, 2470.0] | 0 | 0
Siemens NH-2-1000 | Siemens NH-2-1000 | 1000 | [4800.0, 120.0, 7.0, 0.1, 0.004] | 0 | 0 | [1900.0, 3500.0, 8400.0, 24000.0, 52000.0] | 0 | 0
Siemens NH-2-200 | Siemens NH-2-200 | 200 | [4800.0, 120.0, 7.0, 0.1, 0.004] | 0 | 0 | [280.0, 650.0, 1200.0, 3000.0, 7000.0] | 0 | 0
Siemens NH-2-224 | Siemens NH-2-224 | 224 | [4800.0, 120.0, 7.0, 0.2, 0.04, 0.004] | 0 | 0 | [400.0, 750.0, 1453.0, 3025.0, 4315.0, 7600.0] | 0 | 0
Siemens NH-2-250 | Siemens NH-2-250 | 250 | [4800.0, 120.0, 7.0, 0.1, 0.004] | 0 | 0 | [450.0, 800.0, 1650.0, 4000.0, 8500.0] | 0 | 0
Siemens NH-2-315 | Siemens NH-2-315 | 315 | [4800.0, 120.0, 7.0, 0.1, 0.004] | 0 | 0 | [550.0, 920.0, 1900.0, 5000.0, 11000.0] | 0 | 0
Siemens NH-2-355 | Siemens NH-2-355 | 355 | [4800.0, 120.0, 6.0, 0.1, 0.004] | 0 | 0 | [650.0, 1116.27, 2350.0, 5840.0, 12790.0] | 0 | 0
Siemens NH-2-400 | Siemens NH-2-400 | 400 | [4800.0, 120.0, 7.0, 0.1, 0.004] | 0 | 0 | [720.0, 1350.0, 2800.0, 6500.0, 15000.0] | 0 | 0
Siemens NH-2-425 | Siemens NH-2-425 | 425 | [4800.0, 120.0, 7.0, 0.1, 0.004] | 0 | 0 | [850.0, 1500.0, 3050.0, 7500.0, 16500.0] | 0 | 0
Siemens NH-2-630 | Siemens NH-2-630 | 630 | [4800.0, 120.0, 7.0, 0.1, 0.004] | 0 | 0 | [1200.0, 2000.0, 4800.0, 12000.0, 26000.0] | 0 | 0

## dtypes
| element | column | dtype
0 | bus | name | object
1 | bus | vn_kv | float64
2 | bus | type | object
3 | bus | zone | object
4 | bus | in_service | bool
5 | load | name | object
6 | load | bus | uint32
7 | load | p_mw | float64
8 | load | q_mvar | float64
9 | load | const_z_percent | float64
10 | load | const_i_percent | float64
11 | load | sn_mva | float64
12 | load | scaling | float64
13 | load | in_service | bool
14 | load | type | object
15 | ext_grid | name | object
16 | ext_grid | bus | uint32
17 | ext_grid | vm_pu | float64
18 | ext_grid | va_degree | float64
19 | ext_grid | slack_weight | float64
20 | ext_grid | in_service | bool
21 | line | name | object
22 | line | std_type | object
23 | line | from_bus | uint32
24 | line | to_bus | uint32
25 | line | length_km | float64
26 | line | r_ohm_per_km | float64
27 | line | x_ohm_per_km | float64
28 | line | c_nf_per_km | float64
29 | line | g_us_per_km | float64
30 | line | max_i_ka | float64
31 | line | df | float64
32 | line | parallel | uint32
33 | line | type | object
34 | line | in_service | bool
35 | trafo | name | object
36 | trafo | std_type | object
37 | trafo | hv_bus | uint32
38 | trafo | lv_bus | uint32
39 | trafo | sn_mva | float64
40 | trafo | vn_hv_kv | float64
41 | trafo | vn_lv_kv | float64
42 | trafo | vk_percent | float64
43 | trafo | vkr_percent | float64
44 | trafo | pfe_kw | float64
45 | trafo | i0_percent | float64
46 | trafo | shift_degree | float64
47 | trafo | tap_side | object
48 | trafo | tap_neutral | int32
49 | trafo | tap_min | int32
50 | trafo | tap_max | int32
51 | trafo | tap_step_percent | float64
52 | trafo | tap_step_degree | float64
53 | trafo | tap_pos | int32
54 | trafo | tap_phase_shifter | bool
55 | trafo | parallel | uint32
56 | trafo | df | float64
57 | trafo | in_service | bool
58 | line_geodata | coords | object
59 | bus_geodata | x | float64
60 | bus_geodata | y | float64
61 | bus_geodata | coords | object

## parameters
| version | format_version | converged | OPF_converged | name | f_hz | sn_mva
0 | 2.14.6 | 2.14.0 | FALSE | FALSE |  | 50 | 1