## bus
| name | vn_kv | type | zone | in_service
0 | bus_LV_4210-2_0_2_node_0 | 0.4 | n |  | TRUE
1 | bus_LV_4210-2_0_2_node_1 | 0.4 | n |  | TRUE
2 | bus_LV_4210-2_0_2_node_2 | 0.4 | n |  | TRUE
3 | bus_LV_4210-2_0_2_node_3 | 0.4 | n |  | TRUE
4 | bus_LV_4210-2_0_2_node_4 | 0.4 | n |  | TRUE
5 | bus_LV_4210-2_0_2_node_176 | 0.4 | n |  | TRUE
6 | bus_LV_4210-2_0_2_node_173 | 0.4 | n |  | TRUE
7 | bus_LV_4210-2_0_2_node_262 | 0.4 | n |  | TRUE
8 | bus_LV_4210-2_0_2_node_26 | 0.4 | n |  | TRUE
9 | bus_LV_4210-2_0_2_node_28 | 0.4 | n |  | TRUE
10 | bus_LV_4210-2_0_2_node_209 | 0.4 | n |  | TRUE
11 | bus_LV_4210-2_0_2_node_29 | 0.4 | n |  | TRUE
12 | bus_LV_4210-2_0_2_node_46 | 0.4 | n |  | TRUE
13 | bus_LV_4210-2_0_2_node_31 | 0.4 | n |  | TRUE
14 | bus_LV_4210-2_0_2_node_32 | 0.4 | n |  | TRUE
15 | bus_LV_4210-2_0_2_node_34 | 0.4 | n |  | TRUE
16 | bus_LV_4210-2_0_2_node_194 | 0.4 | n |  | TRUE
17 | bus_LV_4210-2_0_2_node_95 | 0.4 | n |  | TRUE
18 | bus_LV_4210-2_0_2_node_35 | 0.4 | n |  | TRUE
19 | bus_LV_4210-2_0_2_node_159 | 0.4 | n |  | TRUE
20 | bus_LV_4210-2_0_2_node_183 | 0.4 | n |  | TRUE
21 | bus_LV_4210-2_0_2_node_36 | 0.4 | n |  | TRUE
22 | bus_LV_4210-2_0_2_node_197 | 0.4 | n |  | TRUE
23 | bus_LV_4210-2_0_2_node_184 | 0.4 | n |  | TRUE
24 | bus_LV_4210-2_0_2_node_195 | 0.4 | n |  | TRUE
25 | bus_LV_4210-2_0_2_node_37 | 0.4 | n |  | TRUE
26 | bus_LV_4210-2_0_2_node_38 | 0.4 | n |  | TRUE
27 | bus_LV_4210-2_0_2_node_39 | 0.4 | n |  | TRUE
28 | bus_LV_4210-2_0_2_node_40 | 0.4 | n |  | TRUE
29 | bus_LV_4210-2_0_2_node_41 | 0.4 | n |  | TRUE
30 | bus_LV_4210-2_0_2_node_42 | 0.4 | n |  | TRUE
31 | bus_LV_4210-2_0_2_node_94 | 0.4 | n |  | TRUE
32 | bus_LV_4210-2_0_2_node_43 | 0.4 | n |  | TRUE
33 | bus_LV_4210-2_0_2_node_44 | 0.4 | n |  | TRUE
34 | bus_LV_4210-2_0_2_node_45 | 0.4 | n |  | TRUE
35 | bus_LV_4210-2_0_2_node_203 | 0.4 | n |  | TRUE
36 | bus_LV_4210-2_0_2_node_67 | 0.4 | n |  | TRUE
37 | bus_LV_4210-2_0_2_node_68 | 0.4 | n |  | TRUE
38 | bus_LV_4210-2_0_2_node_69 | 0.4 | n |  | TRUE
39 | bus_LV_4210-2_0_2_node_70 | 0.4 | n |  | TRUE
40 | bus_LV_4210-2_0_2_node_71 | 0.4 | n |  | TRUE
41 | bus_LV_4210-2_0_2_node_88 | 0.4 | n |  | TRUE
42 | bus_LV_4210-2_0_2_node_77 | 0.4 | n |  | TRUE
43 | bus_LV_4210-2_0_2_node_81 | 0.4 | n |  | TRUE
44 | bus_LV_4210-2_0_2_node_214 | 0.4 | n |  | TRUE
45 | bus_LV_4210-2_0_2_node_82 | 0.4 | n |  | TRUE
46 | bus_LV_4210-2_0_2_node_83 | 0.4 | n |  | TRUE
47 | bus_LV_4210-2_0_2_node_84 | 0.4 | n |  | TRUE
48 | bus_LV_4210-2_0_2_node_85 | 0.4 | n |  | TRUE
49 | bus_LV_4210-2_0_2_node_86 | 0.4 | n |  | TRUE
50 | bus_LV_4210-2_0_2_node_87 | 0.4 | n |  | TRUE
51 | bus_LV_4210-2_0_2_node_89 | 0.4 | n |  | TRUE
52 | bus_LV_4210-2_0_2_node_90 | 0.4 | n |  | TRUE
53 | bus_LV_4210-2_0_2_node_91 | 0.4 | n |  | TRUE
54 | bus_LV_4210-2_0_2_node_92 | 0.4 | n |  | TRUE
55 | bus_LV_4210-2_0_2_node_119 | 0.4 | n |  | TRUE
56 | bus_LV_4210-2_0_2_node_215 | 0.4 | n |  | TRUE
57 | bus_LV_4210-2_0_2_node_120 | 0.4 | n |  | TRUE
58 | bus_LV_4210-2_0_2_node_134 | 0.4 | n |  | TRUE
59 | bus_LV_4210-2_0_2_node_211 | 0.4 | n |  | TRUE
60 | bus_LV_4210-2_0_2_node_156 | 0.4 | n |  | TRUE
61 | bus_LV_4210-2_0_2_node_157 | 0.4 | n |  | TRUE
62 | bus_LV_4210-2_0_2_node_163 | 0.4 | n |  | TRUE
63 | bus_LV_4210-2_0_2_node_160 | 0.4 | n |  | TRUE
64 | bus_LV_4210-2_0_2_node_261 | 0.4 | n |  | TRUE
65 | bus_LV_4210-2_0_2_node_161 | 0.4 | n |  | TRUE
66 | bus_LV_4210-2_0_2_node_257 | 0.4 | n |  | TRUE
67 | bus_LV_4210-2_0_2_node_258 | 0.4 | n |  | TRUE
68 | bus_LV_4210-2_0_2_node_162 | 0.4 | n |  | TRUE
69 | bus_LV_4210-2_0_2_node_198 | 0.4 | n |  | TRUE
70 | bus_LV_4210-2_0_2_node_174 | 0.4 | n |  | TRUE
71 | bus_LV_4210-2_0_2_node_175 | 0.4 | n |  | TRUE
72 | bus_LV_4210-2_0_2_node_180 | 0.4 | n |  | TRUE
73 | bus_LV_4210-2_0_2_node_204 | 0.4 | n |  | TRUE
74 | bus_LV_4210-2_0_2_node_251 | 0.4 | n |  | TRUE
75 | bus_LV_4210-2_0_2_node_185 | 0.4 | n |  | TRUE
76 | bus_LV_4210-2_0_2_node_196 | 0.4 | n |  | TRUE
77 | bus_LV_4210-2_0_2_node_205 | 0.4 | n |  | TRUE
78 | bus_LV_4210-2_0_2_node_259 | 0.4 | n |  | TRUE
79 | bus_LV_4210-2_0_2_node_212 | 0.4 | n |  | TRUE
80 | bus_LV_4210-2_0_2_node_213 | 0.4 | n |  | TRUE
81 | bus_LV_4210-2_0_2_node_216 | 0.4 | n |  | TRUE
82 | bus_LV_4210-2_0_2_node_220 | 0.4 | n |  | TRUE
83 | bus_LV_4210-2_0_2_node_249 | 0.4 | n |  | TRUE
84 | bus_LV_4210-2_0_2_node_250 | 0.4 | n |  | TRUE
85 | bus_LV_4210-2_0_2_node_260 | 0.4 | n |  | TRUE
86 | bus_MV_484_0_node_105 | 20 | n |  | TRUE

## load
| name | bus | p_mw | q_mvar | const_z_percent | const_i_percent | sn_mva | scaling | in_service | type
0 | LV_4210-2_0_2_load_0 | 0 | 0.00069023 | 0.00017299 | 0 | 0 |  | 1 | TRUE | wye
1 | LV_4210-2_0_2_load_173 | 6 | 0.00033699 | 8.4457e-05 | 0 | 0 |  | 1 | TRUE | wye
2 | LV_4210-2_0_2_load_262 | 7 | 0.007951 | 0.0019927 | 0 | 0 |  | 1 | TRUE | wye
3 | LV_4210-2_0_2_load_26 | 8 | 0.0012429 | 0.00031151 | 0 | 0 |  | 1 | TRUE | wye
4 | LV_4210-2_0_2_load_28 | 9 | 0.00086156 | 0.00021593 | 0 | 0 |  | 1 | TRUE | wye
5 | LV_4210-2_0_2_load_209 | 10 | 0.00091054 | 0.0002282 | 0 | 0 |  | 1 | TRUE | wye
6 | LV_4210-2_0_2_load_29 | 11 | 0.0010449 | 0.00026187 | 0 | 0 |  | 1 | TRUE | wye
7 | LV_4210-2_0_2_load_31 | 13 | 0.0056038 | 0.0014044 | 0 | 0 |  | 1 | TRUE | wye
8 | LV_4210-2_0_2_load_32 | 14 | 0.0012216 | 0.00030616 | 0 | 0 |  | 1 | TRUE | wye
9 | LV_4210-2_0_2_load_194 | 16 | 0.0010776 | 0.00027008 | 0 | 0 |  | 1 | TRUE | wye
10 | LV_4210-2_0_2_load_95 | 17 | 0.0025552 | 0.00064039 | 0 | 0 |  | 1 | TRUE | wye
11 | LV_4210-2_0_2_load_183 | 20 | 0.0074648 | 0.0018709 | 0 | 0 |  | 1 | TRUE | wye
12 | LV_4210-2_0_2_load_197 | 22 | 0.016627 | 0.0041671 | 0 | 0 |  | 1 | TRUE | wye
13 | LV_4210-2_0_2_load_195 | 24 | 0.003581 | 0.00089749 | 0 | 0 |  | 1 | TRUE | wye
14 | LV_4210-2_0_2_load_37 | 25 | 0.016431 | 0.004118 | 0 | 0 |  | 1 | TRUE | wye
15 | LV_4210-2_0_2_load_38 | 26 | 0.00092803 | 0.00023259 | 0 | 0 |  | 1 | TRUE | wye
16 | LV_4210-2_0_2_load_39 | 27 | 0.00092124 | 0.00023088 | 0 | 0 |  | 1 | TRUE | wye
17 | LV_4210-2_0_2_load_40 | 28 | 0.014863 | 0.0037251 | 0 | 0 |  | 1 | TRUE | wye
18 | LV_4210-2_0_2_load_41 | 29 | 0.0036451 | 0.00091354 | 0 | 0 |  | 1 | TRUE | wye
19 | LV_4210-2_0_2_load_42 | 30 | 0.0012531 | 0.00031406 | 0 | 0 |  | 1 | TRUE | wye
20 | LV_4210-2_0_2_load_94 | 31 | 0.002601 | 0.00065187 | 0 | 0 |  | 1 | TRUE | wye
21 | LV_4210-2_0_2_load_43 | 32 | 0.00082292 | 0.00020624 | 0 | 0 |  | 1 | TRUE | wye
22 | LV_4210-2_0_2_load_44 | 33 | 0.00056114 | 0.00014064 | 0 | 0 |  | 1 | TRUE | wye
23 | LV_4210-2_0_2_load_45 | 34 | 0.0011741 | 0.00029425 | 0 | 0 |  | 1 | TRUE | wye
24 | LV_4210-2_0_2_load_203 | 35 | 0.00012645 | 3.1692e-05 | 0 | 0 |  | 1 | TRUE | wye
25 | LV_4210-2_0_2_load_67 | 36 | 0.00081127 | 0.00020332 | 0 | 0 |  | 1 | TRUE | wye
26 | LV_4210-2_0_2_load_68 | 37 | 0.0010659 | 0.00026714 | 0 | 0 |  | 1 | TRUE | wye
27 | LV_4210-2_0_2_load_69 | 38 | 0.00087995 | 0.00022054 | 0 | 0 |  | 1 | TRUE | wye
28 | LV_4210-2_0_2_load_70 | 39 | 0.0014107 | 0.00035355 | 0 | 0 |  | 1 | TRUE | wye
29 | LV_4210-2_0_2_load_71 | 40 | 0.0010224 | 0.00025625 | 0 | 0 |  | 1 | TRUE | wye
30 | LV_4210-2_0_2_load_88 | 41 | 0.0010132 | 0.00025393 | 0 | 0 |  | 1 | TRUE | wye
31 | LV_4210-2_0_2_load_81 | 43 | 0.0019859 | 0.00049771 | 0 | 0 |  | 1 | TRUE | wye
32 | LV_4210-2_0_2_load_82 | 45 | 0.0012018 | 0.00030121 | 0 | 0 |  | 1 | TRUE | wye
33 | LV_4210-2_0_2_load_83 | 46 | 0.0019655 | 0.0004926 | 0 | 0 |  | 1 | TRUE | wye
34 | LV_4210-2_0_2_load_85 | 48 | 0.0017454 | 0.00043743 | 0 | 0 |  | 1 | TRUE | wye
35 | LV_4210-2_0_2_load_86 | 49 | 0.00094924 | 0.0002379 | 0 | 0 |  | 1 | TRUE | wye
36 | LV_4210-2_0_2_load_87 | 50 | 0.00098289 | 0.00024634 | 0 | 0 |  | 1 | TRUE | wye
37 | LV_4210-2_0_2_load_89 | 51 | 0.0014423 | 0.00036148 | 0 | 0 |  | 1 | TRUE | wye
38 | LV_4210-2_0_2_load_91 | 53 | 0.0012136 | 0.00030416 | 0 | 0 |  | 1 | TRUE | wye
39 | LV_4210-2_0_2_load_92 | 54 | 0.0014465 | 0.00036253 | 0 | 0 |  | 1 | TRUE | wye
40 | LV_4210-2_0_2_load_119 | 55 | 0.00089646 | 0.00022467 | 0 | 0 |  | 1 | TRUE | wye
41 | LV_4210-2_0_2_load_215 | 56 | 0.0011397 | 0.00028565 | 0 | 0 |  | 1 | TRUE | wye
42 | LV_4210-2_0_2_load_120 | 57 | 0.001049 | 0.00026292 | 0 | 0 |  | 1 | TRUE | wye
43 | LV_4210-2_0_2_load_134 | 58 | 0.00086354 | 0.00021642 | 0 | 0 |  | 1 | TRUE | wye
44 | LV_4210-2_0_2_load_211 | 59 | 0.002241 | 0.00056166 | 0 | 0 |  | 1 | TRUE | wye
45 | LV_4210-2_0_2_load_156 | 60 | 0.01177 | 0.0029499 | 0 | 0 |  | 1 | TRUE | wye
46 | LV_4210-2_0_2_load_157 | 61 | 0.0079059 | 0.0019814 | 0 | 0 |  | 1 | TRUE | wye
47 | LV_4210-2_0_2_load_163 | 62 | 0.0027262 | 0.00068324 | 0 | 0 |  | 1 | TRUE | wye
48 | LV_4210-2_0_2_load_261 | 64 | 0.037051 | 0.009286 | 0 | 0 |  | 1 | TRUE | wye
49 | LV_4210-2_0_2_load_257 | 66 | 0.011692 | 0.0029303 | 0 | 0 |  | 1 | TRUE | wye
50 | LV_4210-2_0_2_load_198 | 69 | 0.0012053 | 0.00030208 | 0 | 0 |  | 1 | TRUE | wye
51 | LV_4210-2_0_2_load_174 | 70 | 0.00049886 | 0.00012503 | 0 | 0 |  | 1 | TRUE | wye
52 | LV_4210-2_0_2_load_175 | 71 | 0.00051124 | 0.00012813 | 0 | 0 |  | 1 | TRUE | wye
53 | LV_4210-2_0_2_load_180 | 72 | 0.00016932 | 4.2436e-05 | 0 | 0 |  | 1 | TRUE | wye
54 | LV_4210-2_0_2_load_251 | 74 | 0.00019175 | 4.8058e-05 | 0 | 0 |  | 1 | TRUE | wye
55 | LV_4210-2_0_2_load_185 | 75 | 0.0081873 | 0.0020519 | 0 | 0 |  | 1 | TRUE | wye
56 | LV_4210-2_0_2_load_196 | 76 | 0.014573 | 0.0036525 | 0 | 0 |  | 1 | TRUE | wye
57 | LV_4210-2_0_2_load_259 | 78 | 0.00046747 | 0.00011716 | 0 | 0 |  | 1 | TRUE | wye
58 | LV_4210-2_0_2_load_212 | 79 | 0.0012069 | 0.00030247 | 0 | 0 |  | 1 | TRUE | wye
59 | LV_4210-2_0_2_load_213 | 80 | 0.0020983 | 0.00052588 | 0 | 0 |  | 1 | TRUE | wye
60 | LV_4210-2_0_2_load_216 | 81 | 0.001368 | 0.00034286 | 0 | 0 |  | 1 | TRUE | wye
61 | LV_4210-2_0_2_load_220 | 82 | 0.0012821 | 0.00032132 | 0 | 0 |  | 1 | TRUE | wye
62 | LV_4210-2_0_2_load_249 | 83 | 0.0010613 | 0.00026598 | 0 | 0 |  | 1 | TRUE | wye
63 | LV_4210-2_0_2_load_250 | 84 | 0.00075626 | 0.00018954 | 0 | 0 |  | 1 | TRUE | wye
64 | LV_4210-2_0_2_load_260 | 85 | 0.011136 | 0.0027908 | 0 | 0 |  | 1 | TRUE | wye

## ext_grid
| name | bus | vm_pu | va_degree | slack_weight | in_service
0 |  | 76 | 1 | 0 | 1 | TRUE

## line
| name | std_type | from_bus | to_bus | length_km | r_ohm_per_km | x_ohm_per_km | c_nf_per_km | g_us_per_km | max_i_ka | df | parallel | type | in_service
0 | LV_4210-2_0_2_line_0 |  | 0 | 1 | 0.032446 | 0.125 | 0.08 | 261 | 0 | 0.364 | 1 | 1 | cs | TRUE
1 | LV_4210-2_0_2_line_1 |  | 0 | 2 | 0.042136 | 0.125 | 0.08 | 261 | 0 | 0.364 | 1 | 1 | cs | TRUE
2 | LV_4210-2_0_2_line_2 |  | 1 | 3 | 0.028628 | 0.125 | 0.08 | 261 | 0 | 0.364 | 1 | 1 | cs | TRUE
3 | LV_4210-2_0_2_line_3 |  | 2 | 4 | 0.066595 | 0.125 | 0.08 | 261 | 0 | 0.364 | 1 | 1 | cs | TRUE
4 | LV_4210-2_0_2_line_4 |  | 3 | 5 | 0.019756 | 0.125 | 0.08 | 261 | 0 | 0.364 | 1 | 1 | cs | TRUE
5 | LV_4210-2_0_2_line_5 |  | 3 | 6 | 0.021205 | 0.125 | 0.08 | 261 | 0 | 0.364 | 1 | 1 | cs | TRUE
6 | LV_4210-2_0_2_line_6 |  | 4 | 7 | 0.007357 | 0.125 | 0.08 | 261 | 0 | 0.364 | 1 | 1 | cs | TRUE
7 | LV_4210-2_0_2_line_7 |  | 5 | 73 | 0.01676 | 0.125 | 0.08 | 261 | 0 | 0.364 | 1 | 1 | cs | TRUE
8 | LV_4210-2_0_2_line_8 |  | 5 | 74 | 0.046004 | 0.125 | 0.08 | 261 | 0 | 0.364 | 1 | 1 | cs | TRUE
9 | LV_4210-2_0_2_line_9 |  | 6 | 70 | 0.0094127 | 0.125 | 0.08 | 261 | 0 | 0.364 | 1 | 1 | cs | TRUE
10 | LV_4210-2_0_2_line_10 |  | 8 | 9 | 0.0021782 | 0.125 | 0.08 | 261 | 0 | 0.364 | 1 | 1 | cs | TRUE
11 | LV_4210-2_0_2_line_11 |  | 9 | 10 | 0.022208 | 0.125 | 0.08 | 261 | 0 | 0.364 | 1 | 1 | cs | TRUE
12 | LV_4210-2_0_2_line_12 |  | 10 | 40 | 0.0028696 | 0.125 | 0.08 | 261 | 0 | 0.364 | 1 | 1 | cs | TRUE
13 | LV_4210-2_0_2_line_13 |  | 11 | 12 | 0.033349 | 0.125 | 0.08 | 261 | 0 | 0.364 | 1 | 1 | cs | TRUE
14 | LV_4210-2_0_2_line_14 |  | 12 | 35 | 0.045012 | 0.125 | 0.08 | 261 | 0 | 0.364 | 1 | 2 | cs | TRUE
15 | LV_4210-2_0_2_line_15 |  | 12 | 34 | 0.018795 | 0.125 | 0.08 | 261 | 0 | 0.364 | 1 | 2 | cs | TRUE
16 | LV_4210-2_0_2_line_16 |  | 13 | 14 | 0.01172 | 0.125 | 0.08 | 261 | 0 | 0.364 | 1 | 1 | cs | TRUE
17 | LV_4210-2_0_2_line_17 |  | 14 | 15 | 0.034012 | 0.125 | 0.08 | 261 | 0 | 0.364 | 1 | 1 | cs | TRUE
18 | LV_4210-2_0_2_line_18 |  | 15 | 16 | 0.0058965 | 0.125 | 0.08 | 261 | 0 | 0.364 | 1 | 1 | cs | TRUE
19 | LV_4210-2_0_2_line_19 |  | 15 | 17 | 0.020682 | 0.125 | 0.08 | 261 | 0 | 0.364 | 1 | 1 | cs | TRUE
20 | LV_4210-2_0_2_line_20 |  | 16 | 48 | 0.016731 | 0.125 | 0.08 | 261 | 0 | 0.364 | 1 | 1 | cs | TRUE
21 | LV_4210-2_0_2_line_21 |  | 17 | 31 | 0.0099754 | 0.125 | 0.08 | 261 | 0 | 0.364 | 1 | 1 | cs | TRUE
22 | LV_4210-2_0_2_line_22 |  | 18 | 19 | 0.024339 | 0.125 | 0.08 | 261 | 0 | 0.364 | 1 | 1 | cs | TRUE
23 | LV_4210-2_0_2_line_23 |  | 18 | 20 | 0.018139 | 0.125 | 0.08 | 261 | 0 | 0.364 | 1 | 1 | cs | TRUE
24 | LV_4210-2_0_2_line_24 |  | 19 | 62 | 0.0024816 | 0.125 | 0.08 | 261 | 0 | 0.364 | 1 | 1 | cs | TRUE
25 | LV_4210-2_0_2_line_25 |  | 19 | 61 | 0.02363 | 0.125 | 0.08 | 261 | 0 | 0.364 | 1 | 1 | cs | TRUE
26 | LV_4210-2_0_2_line_26 |  | 20 | 23 | 0.022831 | 0.125 | 0.08 | 261 | 0 | 0.364 | 1 | 1 | cs | TRUE
27 | LV_4210-2_0_2_line_27 |  | 21 | 22 | 0.01774 | 0.125 | 0.08 | 261 | 0 | 0.364 | 1 | 2 | cs | TRUE
28 | LV_4210-2_0_2_line_28 |  | 21 | 23 | 0.038378 | 0.125 | 0.08 | 261 | 0 | 0.364 | 1 | 1 | cs | TRUE
29 | LV_4210-2_0_2_line_29 |  | 21 | 24 | 0.01676 | 0.125 | 0.08 | 261 | 0 | 0.364 | 1 | 2 | cs | TRUE
30 | LV_4210-2_0_2_line_30 |  | 22 | 68 | 0.017088 | 0.125 | 0.08 | 261 | 0 | 0.364 | 1 | 2 | cs | TRUE
31 | LV_4210-2_0_2_line_31 |  | 23 | 75 | 0.022063 | 0.125 | 0.08 | 261 | 0 | 0.364 | 1 | 1 | cs | TRUE
32 | LV_4210-2_0_2_line_32 |  | 24 | 76 | 0.031631 | 0.125 | 0.08 | 261 | 0 | 0.364 | 1 | 2 | cs | TRUE
33 | LV_4210-2_0_2_line_33 |  | 25 | 26 | 0.020199 | 0.125 | 0.08 | 261 | 0 | 0.364 | 1 | 1 | cs | TRUE
34 | LV_4210-2_0_2_line_34 |  | 25 | 27 | 0.0018909 | 0.125 | 0.08 | 261 | 0 | 0.364 | 1 | 1 | cs | TRUE
35 | LV_4210-2_0_2_line_35 |  | 26 | 28 | 0.022689 | 0.125 | 0.08 | 261 | 0 | 0.364 | 1 | 1 | cs | TRUE
36 | LV_4210-2_0_2_line_36 |  | 27 | 29 | 0.022391 | 0.125 | 0.08 | 261 | 0 | 0.364 | 1 | 1 | cs | TRUE
37 | LV_4210-2_0_2_line_37 |  | 28 | 30 | 0.0023693 | 0.125 | 0.08 | 261 | 0 | 0.364 | 1 | 1 | cs | TRUE
38 | LV_4210-2_0_2_line_38 |  | 29 | 31 | 0.002149 | 0.125 | 0.08 | 261 | 0 | 0.364 | 1 | 1 | cs | TRUE
39 | LV_4210-2_0_2_line_39 |  | 30 | 32 | 0.022828 | 0.125 | 0.08 | 261 | 0 | 0.364 | 1 | 1 | cs | TRUE
40 | LV_4210-2_0_2_line_40 |  | 32 | 33 | 0.014432 | 0.125 | 0.08 | 261 | 0 | 0.364 | 1 | 2 | cs | TRUE
41 | LV_4210-2_0_2_line_41 |  | 33 | 34 | 0.0052085 | 0.125 | 0.08 | 261 | 0 | 0.364 | 1 | 2 | cs | TRUE
42 | LV_4210-2_0_2_line_42 |  | 35 | 73 | 0.021945 | 0.125 | 0.08 | 261 | 0 | 0.364 | 1 | 2 | cs | TRUE
43 | LV_4210-2_0_2_line_43 |  | 36 | 37 | 0.017392 | 0.125 | 0.08 | 261 | 0 | 0.364 | 1 | 1 | cs | TRUE
44 | LV_4210-2_0_2_line_44 |  | 36 | 38 | 0.0049935 | 0.125 | 0.08 | 261 | 0 | 0.364 | 1 | 1 | cs | TRUE
45 | LV_4210-2_0_2_line_45 |  | 37 | 39 | 0.022574 | 0.125 | 0.08 | 261 | 0 | 0.364 | 1 | 1 | cs | TRUE
46 | LV_4210-2_0_2_line_46 |  | 38 | 40 | 0.019754 | 0.125 | 0.08 | 261 | 0 | 0.364 | 1 | 1 | cs | TRUE
47 | LV_4210-2_0_2_line_47 |  | 39 | 41 | 0.016264 | 0.125 | 0.08 | 261 | 0 | 0.364 | 1 | 1 | cs | TRUE
48 | LV_4210-2_0_2_line_48 |  | 41 | 47 | 0.019457 | 0.125 | 0.08 | 261 | 0 | 0.364 | 1 | 1 | cs | TRUE
49 | LV_4210-2_0_2_line_49 |  | 42 | 43 | 0.021343 | 0.125 | 0.08 | 261 | 0 | 0.364 | 1 | 1 | cs | TRUE
50 | LV_4210-2_0_2_line_50 |  | 42 | 44 | 0.03712 | 0.125 | 0.08 | 261 | 0 | 0.364 | 1 | 1 | cs | TRUE
51 | LV_4210-2_0_2_line_51 |  | 44 | 81 | 0.013231 | 0.125 | 0.08 | 261 | 0 | 0.364 | 1 | 1 | cs | TRUE
52 | LV_4210-2_0_2_line_52 |  | 44 | 79 | 0.014056 | 0.125 | 0.08 | 261 | 0 | 0.364 | 1 | 1 | cs | TRUE
53 | LV_4210-2_0_2_line_53 |  | 45 | 46 | 0.0067692 | 0.125 | 0.08 | 261 | 0 | 0.364 | 1 | 1 | cs | TRUE
54 | LV_4210-2_0_2_line_54 |  | 45 | 47 | 0.020555 | 0.125 | 0.08 | 261 | 0 | 0.364 | 1 | 1 | cs | TRUE
55 | LV_4210-2_0_2_line_55 |  | 46 | 48 | 0.02916 | 0.125 | 0.08 | 261 | 0 | 0.364 | 1 | 1 | cs | TRUE
56 | LV_4210-2_0_2_line_56 |  | 47 | 49 | 0.02583 | 0.125 | 0.08 | 261 | 0 | 0.364 | 1 | 1 | cs | TRUE
57 | LV_4210-2_0_2_line_57 |  | 47 | 50 | 0.011372 | 0.125 | 0.08 | 261 | 0 | 0.364 | 1 | 1 | cs | TRUE
58 | LV_4210-2_0_2_line_58 |  | 49 | 51 | 0.020516 | 0.125 | 0.08 | 261 | 0 | 0.364 | 1 | 1 | cs | TRUE
59 | LV_4210-2_0_2_line_59 |  | 51 | 52 | 0.0069715 | 0.125 | 0.08 | 261 | 0 | 0.364 | 1 | 1 | cs | TRUE
60 | LV_4210-2_0_2_line_60 |  | 52 | 53 | 0.013825 | 0.125 | 0.08 | 261 | 0 | 0.364 | 1 | 1 | cs | TRUE
61 | LV_4210-2_0_2_line_61 |  | 52 | 54 | 0.010091 | 0.125 | 0.08 | 261 | 0 | 0.364 | 1 | 1 | cs | TRUE
62 | LV_4210-2_0_2_line_62 |  | 53 | 55 | 0.037184 | 0.125 | 0.08 | 261 | 0 | 0.364 | 1 | 1 | cs | TRUE
63 | LV_4210-2_0_2_line_63 |  | 54 | 56 | 0.022941 | 0.125 | 0.08 | 261 | 0 | 0.364 | 1 | 1 | cs | TRUE
64 | LV_4210-2_0_2_line_64 |  | 55 | 57 | 0.007306 | 0.125 | 0.08 | 261 | 0 | 0.364 | 1 | 1 | cs | TRUE
65 | LV_4210-2_0_2_line_65 |  | 56 | 80 | 0.0037254 | 0.125 | 0.08 | 261 | 0 | 0.364 | 1 | 1 | cs | TRUE
66 | LV_4210-2_0_2_line_66 |  | 57 | 58 | 0.0033646 | 0.125 | 0.08 | 261 | 0 | 0.364 | 1 | 1 | cs | TRUE
67 | LV_4210-2_0_2_line_67 |  | 58 | 59 | 0.00089753 | 0.125 | 0.08 | 261 | 0 | 0.364 | 1 | 1 | cs | TRUE
68 | LV_4210-2_0_2_line_68 |  | 60 | 61 | 0.00052655 | 0.125 | 0.08 | 261 | 0 | 0.364 | 1 | 1 | cs | TRUE
69 | LV_4210-2_0_2_line_69 |  | 63 | 64 | 0.008303 | 0.125 | 0.08 | 261 | 0 | 0.364 | 1 | 1 | cs | TRUE
70 | LV_4210-2_0_2_line_70 |  | 63 | 65 | 0.035364 | 0.125 | 0.08 | 261 | 0 | 0.364 | 1 | 1 | cs | TRUE
71 | LV_4210-2_0_2_line_71 |  | 65 | 66 | 0.011316 | 0.125 | 0.08 | 261 | 0 | 0.364 | 1 | 1 | cs | TRUE
72 | LV_4210-2_0_2_line_72 |  | 65 | 67 | 0.01434 | 0.125 | 0.08 | 261 | 0 | 0.364 | 1 | 2 | cs | TRUE
73 | LV_4210-2_0_2_line_73 |  | 65 | 68 | 0.051358 | 0.125 | 0.08 | 261 | 0 | 0.364 | 1 | 2 | cs | TRUE
74 | LV_4210-2_0_2_line_74 |  | 67 | 85 | 0.01245 | 0.125 | 0.08 | 261 | 0 | 0.364 | 1 | 1 | cs | TRUE
75 | LV_4210-2_0_2_line_75 |  | 67 | 77 | 0.016069 | 0.125 | 0.08 | 261 | 0 | 0.364 | 1 | 2 | cs | TRUE
76 | LV_4210-2_0_2_line_76 |  | 68 | 69 | 0.010069 | 0.125 | 0.08 | 261 | 0 | 0.364 | 1 | 1 | cs | TRUE
77 | LV_4210-2_0_2_line_77 |  | 70 | 71 | 0.021843 | 0.125 | 0.08 | 261 | 0 | 0.364 | 1 | 1 | cs | TRUE
78 | LV_4210-2_0_2_line_78 |  | 71 | 72 | 0.02978 | 0.125 | 0.08 | 261 | 0 | 0.364 | 1 | 1 | cs | TRUE
79 | LV_4210-2_0_2_line_79 |  | 73 | 77 | 0.027271 | 0.125 | 0.08 | 261 | 0 | 0.364 | 1 | 2 | cs | TRUE
80 | LV_4210-2_0_2_line_80 |  | 74 | 83 | 0.0026986 | 0.125 | 0.08 | 261 | 0 | 0.364 | 1 | 1 | cs | TRUE
81 | LV_4210-2_0_2_line_81 |  | 77 | 78 | 0.012232 | 0.125 | 0.08 | 261 | 0 | 0.364 | 1 | 1 | cs | TRUE
82 | LV_4210-2_0_2_line_82 |  | 79 | 80 | 0.0038171 | 0.125 | 0.08 | 261 | 0 | 0.364 | 1 | 1 | cs | TRUE
83 | LV_4210-2_0_2_line_83 |  | 81 | 82 | 0.0079114 | 0.125 | 0.08 | 261 | 0 | 0.364 | 1 | 1 | cs | TRUE
84 | LV_4210-2_0_2_line_84 |  | 83 | 84 | 0.025757 | 0.125 | 0.08 | 261 | 0 | 0.364 | 1 | 1 | cs | TRUE

## trafo
| name | std_type | hv_bus | lv_bus | sn_mva | vn_hv_kv | vn_lv_kv | vk_percent | vkr_percent | pfe_kw | i0_percent | shift_degree | tap_side | tap_neutral | tap_min | tap_max | tap_step_percent | tap_step_degree | tap_pos | tap_phase_shifter | parallel | df | in_service
0 | LV_4210-2_0_2_trafo_196 | 0.63 MVA 20/0.4 kV | 86 | 76 | 0.63 | 20 | 0.4 | 6 | 1.206 | 1.65 | 0.2619 | 150 | hv | 0 | -2 | 2 | 2.5 | 0 | 0 | FALSE | 1 | 1 | TRUE

## line_geodata
| x0 | y0 | x1 | y1 | x2 | y2 | x3 | y3 | x4 | y4 | x5 | y5 | x6 | y6 | x7 | y7
0 | 2654664.3188 | 1248632.7233 | 2654652.6726 | 1248632.9605 | 2654632.1898 | 1248629.3549
1 | 2654604.863 | 1248648.8533 | 2654612.1749 | 1248628.9292 | 2654616.2141 | 1248626.5426 | 2654632.1898 | 1248629.3549
2 | 2654664.3188 | 1248632.7233 | 2654666.6358 | 1248604.1918
3 | 2654564.6423 | 1248619.6521 | 2654560.6181 | 1248640.9185 | 2654573.4792 | 1248643.2273 | 2654604.863 | 1248648.8533
4 | 2654670.7954 | 1248587.1295 | 2654673.4251 | 1248589.3775 | 2654666.6358 | 1248604.1918
5 | 2654666.6358 | 1248604.1918 | 2654656.3248 | 1248602.9403 | 2654645.6807 | 1248601.0093
6 | 2654564.6423 | 1248619.6521 | 2654557.4301 | 1248618.0958
7 | 2654673.2724 | 1248570.73 | 2654672.9389 | 1248574.9632 | 2654672.6605 | 1248582.2211 | 2654670.7954 | 1248587.1295
8 | 2654670.7954 | 1248587.1295 | 2654644.1358 | 1248565.4024 | 2654635.6053 | 1248557.5243
9 | 2654645.6807 | 1248601.0093 | 2654636.4191 | 1248599.3291
10 | 2654713.9051 | 1248451.5329 | 2654711.7329 | 1248451.6943
11 | 2654736.0525 | 1248449.887 | 2654713.9051 | 1248451.5329
12 | 2654736.0525 | 1248449.887 | 2654738.9142 | 1248449.6744
13 | 2654677.919 | 1248504.1384 | 2654679.1813 | 1248470.8138
14 | 2654677.919 | 1248504.1384 | 2654675.6716 | 1248512.012 | 2654674.6982 | 1248541.412 | 2654674.3384 | 1248548.8108
15 | 2654677.919 | 1248504.1384 | 2654679.4985 | 1248508.1002 | 2654683.0302 | 1248509.9896 | 2654693.5488 | 1248510.3585
16 | 2654839.1579 | 1248563.785 | 2654839.2743 | 1248556.6528 | 2654839.1977 | 1248552.0668
17 | 2654837.2054 | 1248518.2741 | 2654838.7203 | 1248523.4916 | 2654839.1977 | 1248552.0668
18 | 2654837.2054 | 1248518.2741 | 2654840.8795 | 1248513.6621
19 | 2654837.2054 | 1248518.2741 | 2654833.7136 | 1248515.3398 | 2654817.6034 | 1248514.762
20 | 2654840.8795 | 1248513.6621 | 2654841.7513 | 1248512.5677 | 2654841.0479 | 1248497.2517
21 | 2654817.6034 | 1248514.762 | 2654807.6344 | 1248514.4044
22 | 2654837.5791 | 1248682.7567 | 2654838.5118 | 1248665.1978 | 2654838.6943 | 1248661.7971 | 2654838.8687 | 1248658.452
23 | 2654838.8687 | 1248658.452 | 2654820.7437 | 1248657.7288
24 | 2654837.5791 | 1248682.7567 | 2654837.4505 | 1248685.235
25 | 2654837.5791 | 1248682.7567 | 2654814.0155 | 1248680.9902
26 | 2654799.4578 | 1248652.0501 | 2654807.3088 | 1248657.1928 | 2654820.7437 | 1248657.7288
27 | 2654802.1116 | 1248614.1264 | 2654784.4052 | 1248613.0283
28 | 2654802.1116 | 1248614.1264 | 2654802.1262 | 1248634.5961 | 2654800.8709 | 1248636.4302 | 2654799.4578 | 1248652.0501
29 | 2654802.1116 | 1248614.1264 | 2654802.0503 | 1248597.3668
30 | 2654767.3505 | 1248611.9706 | 2654784.4052 | 1248613.0283
31 | 2654799.4578 | 1248652.0501 | 2654790.0136 | 1248650.9843 | 2654783.1068 | 1248650.7092 | 2654783.2878 | 1248645.0181
32 | 2654802.0503 | 1248597.3668 | 2654801.9767 | 1248577.2555 | 2654790.491 | 1248576.3757
33 | 2654781.2208 | 1248513.4571 | 2654761.0349 | 1248512.7331
34 | 2654781.2208 | 1248513.4571 | 2654783.1106 | 1248513.5249
35 | 2654738.3597 | 1248511.9305 | 2654751.8537 | 1248512.4038 | 2654761.0349 | 1248512.7331
36 | 2654805.4868 | 1248514.3274 | 2654783.1106 | 1248513.5249
37 | 2654735.9919 | 1248511.8474 | 2654738.3597 | 1248511.9305
38 | 2654805.4868 | 1248514.3274 | 2654807.6344 | 1248514.4044
39 | 2654713.1777 | 1248511.0471 | 2654735.9919 | 1248511.8474
40 | 2654713.1777 | 1248511.0471 | 2654698.7541 | 1248510.5411
41 | 2654693.5488 | 1248510.3585 | 2654698.7541 | 1248510.5411
42 | 2654673.2724 | 1248570.73 | 2654674.3384 | 1248548.8108
43 | 2654763.5936 | 1248447.8404 | 2654780.9376 | 1248446.5515
44 | 2654758.6138 | 1248448.2105 | 2654763.5936 | 1248447.8404
45 | 2654803.4497 | 1248444.8786 | 2654780.9376 | 1248446.5515
46 | 2654758.6138 | 1248448.2105 | 2654738.9142 | 1248449.6744
47 | 2654819.609 | 1248443.0385 | 2654803.4497 | 1248444.8786 | 2654803.4497 | 1248444.8786
48 | 2654838.9412 | 1248440.8372 | 2654819.609 | 1248443.0385
49 | 2654844.9471 | 1248311.6043 | 2654856.0072 | 1248325.8052 | 2654857.9892 | 1248328.4974
50 | 2654816.3568 | 1248335.2785 | 2654844.9471 | 1248311.6043
51 | 2654816.3568 | 1248335.2785 | 2654803.4293 | 1248338.094
52 | 2654816.3568 | 1248335.2785 | 2654819.2859 | 1248349.0258
53 | 2654839.8631 | 1248461.3482 | 2654839.9015 | 1248468.1173
54 | 2654838.9412 | 1248440.8372 | 2654839.7936 | 1248449.0951 | 2654839.8631 | 1248461.3482
55 | 2654841.0479 | 1248497.2517 | 2654839.9285 | 1248472.8793 | 2654839.9015 | 1248468.1173
56 | 2654838.9412 | 1248440.8372 | 2654833.5152 | 1248415.5831
57 | 2654838.9412 | 1248440.8372 | 2654850.2867 | 1248440.0648
58 | 2654833.5152 | 1248415.5831 | 2654829.2057 | 1248395.525
59 | 2654827.7412 | 1248388.7091 | 2654829.2057 | 1248395.525
60 | 2654827.7412 | 1248388.7091 | 2654814.1017 | 1248390.9657
61 | 2654827.7412 | 1248388.7091 | 2654825.6384 | 1248378.8401
62 | 2654814.1017 | 1248390.9657 | 2654777.4167 | 1248397.0353
63 | 2654820.8577 | 1248356.4027 | 2654825.6384 | 1248378.8401
64 | 2654770.2087 | 1248398.2278 | 2654777.4167 | 1248397.0353
65 | 2654820.8577 | 1248356.4027 | 2654820.0814 | 1248352.7591
66 | 2654766.8893 | 1248398.777 | 2654770.2087 | 1248398.2278
67 | 2654766.0038 | 1248398.9235 | 2654766.8893 | 1248398.777
68 | 2654814.0155 | 1248680.9902 | 2654813.4904 | 1248680.9509
69 | 2654736.388 | 1248581.9754 | 2654744.7058 | 1248582.3746
70 | 2654723.3279 | 1248599.578 | 2654732.1023 | 1248604.5068 | 2654732.9245 | 1248605.415 | 2654734.7691 | 1248601.0957 | 2654736.0118 | 1248598.183 | 2654736.388 | 1248581.9754
71 | 2654723.8325 | 1248588.2749 | 2654723.3279 | 1248599.578
72 | 2654710.8051 | 1248592.5243 | 2654723.3279 | 1248599.578
73 | 2654723.3279 | 1248599.578 | 2654732.1023 | 1248604.5068 | 2654732.9245 | 1248605.415 | 2654742.4477 | 1248615.9323 | 2654747.7903 | 1248613.0574 | 2654755.0716 | 1248611.2122 | 2654760.0903 | 1248611.5254 | 2654767.3505 | 1248611.9706
74 | 2654711.3503 | 1248580.0875 | 2654710.8051 | 1248592.5243
75 | 2654696.7645 | 1248584.6339 | 2654710.8051 | 1248592.5243
76 | 2654767.3505 | 1248611.9706 | 2654767.8909 | 1248601.9157
77 | 2654614.9268 | 1248595.4299 | 2654636.4191 | 1248599.3291
78 | 2654585.625 | 1248590.114 | 2654614.9268 | 1248595.4299
79 | 2654673.2724 | 1248570.73 | 2654676.9247 | 1248573.4656 | 2654696.7645 | 1248584.6339
80 | 2654633.6229 | 1248555.6934 | 2654635.6053 | 1248557.5243
81 | 2654697.4209 | 1248572.4205 | 2654696.7645 | 1248584.6339
82 | 2654819.2859 | 1248349.0258 | 2654820.0814 | 1248352.7591
83 | 2654795.6991 | 1248339.7776 | 2654803.4293 | 1248338.094
84 | 2654633.6229 | 1248555.6934 | 2654614.7009 | 1248538.2183

## bus_geodata
| x | y | coords
0 | 2654632.1898 | 1248629.3548
1 | 2654664.3188 | 1248632.7233
2 | 2654604.863 | 1248648.8533
3 | 2654666.6358 | 1248604.1918
4 | 2654564.6423 | 1248619.6521
5 | 2654670.7954 | 1248587.1295
6 | 2654645.6807 | 1248601.0093
7 | 2654557.4301 | 1248618.0958
8 | 2654711.7329 | 1248451.6943
9 | 2654713.9051 | 1248451.5329
10 | 2654736.0525 | 1248449.887
11 | 2654679.1813 | 1248470.8138
12 | 2654677.919 | 1248504.1384
13 | 2654839.1579 | 1248563.785
14 | 2654839.1977 | 1248552.0668
15 | 2654837.2054 | 1248518.2741
16 | 2654840.8795 | 1248513.6621
17 | 2654817.6034 | 1248514.762
18 | 2654838.8687 | 1248658.452
19 | 2654837.5791 | 1248682.7567
20 | 2654820.7437 | 1248657.7288
21 | 2654802.1116 | 1248614.1264
22 | 2654784.4052 | 1248613.0283
23 | 2654799.4578 | 1248652.0501
24 | 2654802.0503 | 1248597.3668
25 | 2654781.2208 | 1248513.4571
26 | 2654761.0349 | 1248512.7331
27 | 2654783.1106 | 1248513.5249
28 | 2654738.3597 | 1248511.9305
29 | 2654805.4868 | 1248514.3274
30 | 2654735.9919 | 1248511.8474
31 | 2654807.6344 | 1248514.4044
32 | 2654713.1777 | 1248511.0471
33 | 2654698.7541 | 1248510.5411
34 | 2654693.5488 | 1248510.3585
35 | 2654674.3384 | 1248548.8108
36 | 2654763.5936 | 1248447.8404
37 | 2654780.9376 | 1248446.5515
38 | 2654758.6138 | 1248448.2105
39 | 2654803.4497 | 1248444.8786
40 | 2654738.9142 | 1248449.6744
41 | 2654819.609 | 1248443.0385
42 | 2654844.9471 | 1248311.6043
43 | 2654857.9892 | 1248328.4974
44 | 2654816.3568 | 1248335.2785
45 | 2654839.8631 | 1248461.3482
46 | 2654839.9015 | 1248468.1173
47 | 2654838.9412 | 1248440.8372
48 | 2654841.0479 | 1248497.2517
49 | 2654833.5152 | 1248415.5831
50 | 2654850.2867 | 1248440.0648
51 | 2654829.2057 | 1248395.525
52 | 2654827.7412 | 1248388.7091
53 | 2654814.1017 | 1248390.9657
54 | 2654825.6384 | 1248378.8401
55 | 2654777.4167 | 1248397.0353
56 | 2654820.8577 | 1248356.4027
57 | 2654770.2087 | 1248398.2278
58 | 2654766.8893 | 1248398.777
59 | 2654766.0038 | 1248398.9235
60 | 2654813.4904 | 1248680.9509
61 | 2654814.0155 | 1248680.9902
62 | 2654837.4505 | 1248685.235
63 | 2654736.388 | 1248581.9754
64 | 2654744.7058 | 1248582.3746
65 | 2654723.3279 | 1248599.578
66 | 2654723.8325 | 1248588.2749
67 | 2654710.8051 | 1248592.5243
68 | 2654767.3505 | 1248611.9706
69 | 2654767.8909 | 1248601.9157
70 | 2654636.4191 | 1248599.3291
71 | 2654614.9268 | 1248595.4299
72 | 2654585.625 | 1248590.114
73 | 2654673.2724 | 1248570.73
74 | 2654635.6053 | 1248557.5243
75 | 2654783.2878 | 1248645.0181
76 | 2654790.491 | 1248576.3757
77 | 2654696.7645 | 1248584.6339
78 | 2654697.4209 | 1248572.4205
79 | 2654819.2859 | 1248349.0258
80 | 2654820.0814 | 1248352.7591
81 | 2654803.4292 | 1248338.094
82 | 2654795.6991 | 1248339.7776
83 | 2654633.6229 | 1248555.6934
84 | 2654614.7009 | 1248538.2183
85 | 2654711.3503 | 1248580.0875
86 | 2654785.9642 | 1248576.029

## line_std_types
| c_nf_per_km | r_ohm_per_km | x_ohm_per_km | max_i_ka | type | q_mm2 | alpha | voltage_rating
NAYY 4x50 SE | 210 | 0.642 | 0.083 | 0.142 | cs | 50 | 0.00403 | LV
NAYY 4x120 SE | 264 | 0.225 | 0.08 | 0.242 | cs | 120 | 0.00403 | LV
NAYY 4x150 SE | 261 | 0.208 | 0.08 | 0.27 | cs | 150 | 0.00403 | LV
NA2XS2Y 1x95 RM/25 12/20 kV | 216 | 0.313 | 0.132 | 0.252 | cs | 95 | 0.00403 | MV
NA2XS2Y 1x185 RM/25 12/20 kV | 273 | 0.161 | 0.117 | 0.362 | cs | 185 | 0.00403 | MV
NA2XS2Y 1x240 RM/25 12/20 kV | 304 | 0.122 | 0.112 | 0.421 | cs | 240 | 0.00403 | MV
NA2XS2Y 1x95 RM/25 6/10 kV | 315 | 0.313 | 0.123 | 0.249 | cs | 95 | 0.00403 | MV
NA2XS2Y 1x185 RM/25 6/10 kV | 406 | 0.161 | 0.11 | 0.358 | cs | 185 | 0.00403 | MV
NA2XS2Y 1x240 RM/25 6/10 kV | 456 | 0.122 | 0.105 | 0.416 | cs | 240 | 0.00403 | MV
NA2XS2Y 1x150 RM/25 12/20 kV | 250 | 0.206 | 0.116 | 0.319 | cs | 150 | 0.00403 | MV
NA2XS2Y 1x120 RM/25 12/20 kV | 230 | 0.253 | 0.119 | 0.283 | cs | 120 | 0.00403 | MV
NA2XS2Y 1x70 RM/25 12/20 kV | 190 | 0.443 | 0.132 | 0.22 | cs | 70 | 0.00403 | MV
NA2XS2Y 1x150 RM/25 6/10 kV | 360 | 0.206 | 0.11 | 0.315 | cs | 150 | 0.00403 | MV
NA2XS2Y 1x120 RM/25 6/10 kV | 340 | 0.253 | 0.113 | 0.28 | cs | 120 | 0.00403 | MV
NA2XS2Y 1x70 RM/25 6/10 kV | 280 | 0.443 | 0.123 | 0.217 | cs | 70 | 0.00403 | MV
N2XS(FL)2Y 1x120 RM/35 64/110 kV | 112 | 0.153 | 0.166 | 0.366 | cs | 120 | 0.00393 | HV
N2XS(FL)2Y 1x185 RM/35 64/110 kV | 125 | 0.099 | 0.156 | 0.457 | cs | 185 | 0.00393 | HV
N2XS(FL)2Y 1x240 RM/35 64/110 kV | 135 | 0.075 | 0.149 | 0.526 | cs | 240 | 0.00393 | HV
N2XS(FL)2Y 1x300 RM/35 64/110 kV | 144 | 0.06 | 0.144 | 0.588 | cs | 300 | 0.00393 | HV
15-AL1/3-ST1A 0.4 | 11 | 1.8769 | 0.35 | 0.105 | ol | 16 | 0.00403 | LV
24-AL1/4-ST1A 0.4 | 11.25 | 1.2012 | 0.335 | 0.14 | ol | 24 | 0.00403 | LV
48-AL1/8-ST1A 0.4 | 12.2 | 0.5939 | 0.3 | 0.21 | ol | 48 | 0.00403 | LV
94-AL1/15-ST1A 0.4 | 13.2 | 0.306 | 0.29 | 0.35 | ol | 94 | 0.00403 | LV
34-AL1/6-ST1A 10.0 | 9.7 | 0.8342 | 0.36 | 0.17 | ol | 34 | 0.00403 | MV
48-AL1/8-ST1A 10.0 | 10.1 | 0.5939 | 0.35 | 0.21 | ol | 48 | 0.00403 | MV
70-AL1/11-ST1A 10.0 | 10.4 | 0.4132 | 0.339 | 0.29 | ol | 70 | 0.00403 | MV
94-AL1/15-ST1A 10.0 | 10.75 | 0.306 | 0.33 | 0.35 | ol | 94 | 0.00403 | MV
122-AL1/20-ST1A 10.0 | 11.1 | 0.2376 | 0.323 | 0.41 | ol | 122 | 0.00403 | MV
149-AL1/24-ST1A 10.0 | 11.25 | 0.194 | 0.315 | 0.47 | ol | 149 | 0.00403 | MV
34-AL1/6-ST1A 20.0 | 9.15 | 0.8342 | 0.382 | 0.17 | ol | 34 | 0.00403 | MV
48-AL1/8-ST1A 20.0 | 9.5 | 0.5939 | 0.372 | 0.21 | ol | 48 | 0.00403 | MV
70-AL1/11-ST1A 20.0 | 9.7 | 0.4132 | 0.36 | 0.29 | ol | 70 | 0.00403 | MV
94-AL1/15-ST1A 20.0 | 10 | 0.306 | 0.35 | 0.35 | ol | 94 | 0.00403 | MV
122-AL1/20-ST1A 20.0 | 10.3 | 0.2376 | 0.344 | 0.41 | ol | 122 | 0.00403 | MV
149-AL1/24-ST1A 20.0 | 10.5 | 0.194 | 0.337 | 0.47 | ol | 149 | 0.00403 | MV
184-AL1/30-ST1A 20.0 | 10.75 | 0.1571 | 0.33 | 0.535 | ol | 184 | 0.00403 | MV
243-AL1/39-ST1A 20.0 | 11 | 0.1188 | 0.32 | 0.645 | ol | 243 | 0.00403 | MV
48-AL1/8-ST1A 110.0 | 8 | 0.5939 | 0.46 | 0.21 | ol | 48 | 0.00403 | HV
70-AL1/11-ST1A 110.0 | 8.4 | 0.4132 | 0.45 | 0.29 | ol | 70 | 0.00403 | HV
94-AL1/15-ST1A 110.0 | 8.65 | 0.306 | 0.44 | 0.35 | ol | 94 | 0.00403 | HV
122-AL1/20-ST1A 110.0 | 8.5 | 0.2376 | 0.43 | 0.41 | ol | 122 | 0.00403 | HV
149-AL1/24-ST1A 110.0 | 8.75 | 0.194 | 0.41 | 0.47 | ol | 149 | 0.00403 | HV
184-AL1/30-ST1A 110.0 | 8.8 | 0.1571 | 0.4 | 0.535 | ol | 184 | 0.00403 | HV
243-AL1/39-ST1A 110.0 | 9 | 0.1188 | 0.39 | 0.645 | ol | 243 | 0.00403 | HV
305-AL1/39-ST1A 110.0 | 9.2 | 0.0949 | 0.38 | 0.74 | ol | 305 | 0.00403 | HV
490-AL1/64-ST1A 110.0 | 9.75 | 0.059 | 0.37 | 0.96 | ol | 490 | 0.00403 | HV
679-AL1/86-ST1A 110.0 | 9.95 | 0.042 | 0.36 | 1.15 | ol | 679 | 0.00403 | HV
490-AL1/64-ST1A 220.0 | 10 | 0.059 | 0.285 | 0.96 | ol | 490 | 0.00403 | HV
679-AL1/86-ST1A 220.0 | 11.7 | 0.042 | 0.275 | 1.15 | ol | 679 | 0.00403 | HV
490-AL1/64-ST1A 380.0 | 11 | 0.059 | 0.253 | 0.96 | ol | 490 | 0.00403 | HV
679-AL1/86-ST1A 380.0 | 14.6 | 0.042 | 0.25 | 1.15 | ol | 679 | 0.00403 | HV

## trafo_std_types
| i0_percent | pfe_kw | vkr_percent | sn_mva | vn_lv_kv | vn_hv_kv | vk_percent | shift_degree | vector_group | tap_side | tap_neutral | tap_min | tap_max | tap_step_degree | tap_step_percent | tap_phase_shifter
160 MVA 380/110 kV | 0.06 | 60 | 0.25 | 160 | 110 | 380 | 12.2 | 0 | Yy0 | hv | 0 | -9 | 9 | 0 | 1.5 | FALSE
100 MVA 220/110 kV | 0.06 | 55 | 0.26 | 100 | 110 | 220 | 12 | 0 | Yy0 | hv | 0 | -9 | 9 | 0 | 1.5 | FALSE
63 MVA 110/20 kV | 0.04 | 22 | 0.32 | 63 | 20 | 110 | 18 | 150 | YNd5 | hv | 0 | -9 | 9 | 0 | 1.5 | FALSE
40 MVA 110/20 kV | 0.05 | 18 | 0.34 | 40 | 20 | 110 | 16.2 | 150 | YNd5 | hv | 0 | -9 | 9 | 0 | 1.5 | FALSE
25 MVA 110/20 kV | 0.07 | 14 | 0.41 | 25 | 20 | 110 | 12 | 150 | YNd5 | hv | 0 | -9 | 9 | 0 | 1.5 | FALSE
63 MVA 110/10 kV | 0.04 | 22 | 0.32 | 63 | 10 | 110 | 18 | 150 | YNd5 | hv | 0 | -9 | 9 | 0 | 1.5 | FALSE
40 MVA 110/10 kV | 0.05 | 18 | 0.34 | 40 | 10 | 110 | 16.2 | 150 | YNd5 | hv | 0 | -9 | 9 | 0 | 1.5 | FALSE
25 MVA 110/10 kV | 0.07 | 14 | 0.41 | 25 | 10 | 110 | 12 | 150 | YNd5 | hv | 0 | -9 | 9 | 0 | 1.5 | FALSE
0.25 MVA 20/0.4 kV | 0.32 | 0.8 | 1.44 | 0.25 | 0.4 | 20 | 6 | 150 | Yzn5 | hv | 0 | -2 | 2 | 0 | 2.5 | FALSE
0.4 MVA 20/0.4 kV | 0.3375 | 1.35 | 1.425 | 0.4 | 0.4 | 20 | 6 | 150 | Dyn5 | hv | 0 | -2 | 2 | 0 | 2.5 | FALSE
0.63 MVA 20/0.4 kV | 0.2619 | 1.65 | 1.206 | 0.63 | 0.4 | 20 | 6 | 150 | Dyn5 | hv | 0 | -2 | 2 | 0 | 2.5 | FALSE
0.25 MVA 10/0.4 kV | 0.24 | 0.6 | 1.2 | 0.25 | 0.4 | 10 | 4 | 150 | Dyn5 | hv | 0 | -2 | 2 | 0 | 2.5 | FALSE
0.4 MVA 10/0.4 kV | 0.2375 | 0.95 | 1.325 | 0.4 | 0.4 | 10 | 4 | 150 | Dyn5 | hv | 0 | -2 | 2 | 0 | 2.5 | FALSE
0.63 MVA 10/0.4 kV | 0.1873 | 1.18 | 1.0794 | 0.63 | 0.4 | 10 | 4 | 150 | Dyn5 | hv | 0 | -2 | 2 | 0 | 2.5 | FALSE

## trafo3w_std_types
| sn_hv_mva | sn_mv_mva | sn_lv_mva | vn_hv_kv | vn_mv_kv | vn_lv_kv | vk_hv_percent | vk_mv_percent | vk_lv_percent | vkr_hv_percent | vkr_mv_percent | vkr_lv_percent | pfe_kw | i0_percent | shift_mv_degree | shift_lv_degree | vector_group | tap_side | tap_neutral | tap_min | tap_max | tap_step_percent
63/25/38 MVA 110/20/10 kV | 63 | 25 | 38 | 110 | 20 | 10 | 10.4 | 10.4 | 10.4 | 0.28 | 0.32 | 0.35 | 35 | 0.89 | 0 | 0 | YN0yn0yn0 | hv | 0 | -10 | 10 | 1.2
63/25/38 MVA 110/10/10 kV | 63 | 25 | 38 | 110 | 10 | 10 | 10.4 | 10.4 | 10.4 | 0.28 | 0.32 | 0.35 | 35 | 0.89 | 0 | 0 | YN0yn0yn0 | hv | 0 | -10 | 10 | 1.2

## fuse_std_types
| fuse_type | i_rated_a | t_avg | t_min | t_total | x_avg | x_min | x_total
HV 100A | HV 100A | 100 | 0 | [10.0, 3.64, 0.854, 0.281, 0.1, 0.0531, 0.022, 0.01] | [10.0, 4.267, 1.21, 0.403, 0.1, 0.058, 0.022, 0.01] | 0 | [300.0, 350.0, 450.0, 550.0, 700.0, 850.0, 1200.0, 1752.0] | [600.0, 700.0, 900.0, 1150.0, 1665.0, 2000.0, 3000.0, 4313.0]
HV 10A | HV 10A | 10 | 0 | [10.0, 1675.0, 0.344, 0.156, 0.1, 0.0417, 0.0171, 0.01] | [10.0, 1.3, 0.3, 0.155, 0.1, 0.0555, 0.023, 0.01] | 0 | [30.0, 32.0, 35.0, 37.0, 39.0, 50.0, 70.0, 88.0] | [60.0, 70.0, 80.0, 87.0, 94.0, 110.0, 150.0, 216.0]
HV 125A | HV 125A | 125 | 0 | [10.0, 1.82, 0.344, 0.1, 0.0467, 0.0269, 0.01] | [10.0, 2.478, 0.426, 0.1, 0.0427, 0.0211, 0.01] | 0 | [375.0, 500.0, 700.0, 925.0, 1200.0, 1500.0, 2341.0] | [750.0, 1000.0, 1500.0, 2200.0, 3000.0, 4000.0, 5765.0]
HV 160A | HV 160A | 160 | 0 | [10.0, 4.15, 1.03, 0.198, 0.1, 0.051, 0.0172, 0.01] | [10.0, 2.3, 0.734, 0.274, 0.1, 0.046, 0.0177, 0.01] | 0 | [480.0, 550.0, 700.0, 1000.0, 1260.0, 1600.0, 2500.0, 3227.0] | [960.0, 1300.0, 1700.0, 2200.0, 2996.0, 4000.0, 6000.0, 7946.0]
HV 16A | HV 16A | 16 | 0 | [10.0, 0.352, 0.164, 0.1, 0.0649, 0.0342, 0.01] | [10.0, 2.34, 0.722, 0.181, 0.1, 0.055, 0.0296, 0.01] | 0 | [48.0, 60.0, 65.0, 71.0, 80.0, 100.0, 162.0] | [96.0, 110.0, 125.0, 150.0, 168.0, 200.0, 250.0, 398.0]
HV 200A | HV 200A | 200 | 0 | [10.0, 4.267, 1.21, 0.403, 0.1, 0.058, 0.022, 0.01] | [10.0, 3.73, 1.654, 0.328, 0.1, 0.0531, 0.019, 0.01] | 0 | [600.0, 700.0, 900.0, 1150.0, 1665.0, 2000.0, 3000.0, 4313.0] | [1200.0, 1500.0, 1800.0, 2700.0, 3960.0, 5000.0, 7500.0, 10620.0]
HV 20A | HV 20A | 20 | 0 | [10.0, 1.3, 0.3, 0.155, 0.1, 0.0555, 0.023, 0.01] | [10.0, 1.3, 0.161, 0.1, 0.0611, 0.0399, 0.0141, 0.01] | 0 | [60.0, 70.0, 80.0, 87.0, 94.0, 110.0, 150.0, 216.0] | [120.0, 150.0, 200.0, 223.0, 260.0, 300.0, 450.0, 532.0]
HV 25A | HV 25A | 25 | 0 | [10.0, 2.512, 0.833, 0.299, 0.1, 0.0372, 0.0223, 0.01] | [10.0, 3.125, 0.597, 0.198, 0.1, 0.0378, 0.022, 0.01] | 0 | [75.0, 82.0, 90.0, 100.0, 124.0, 170.0, 200.0, 289.0] | [150.0, 170.0, 210.0, 250.0, 294.0, 400.0, 500.0, 711.0]
HV 31.5A | HV 31.5A | 31.5 | 0 | [10.0, 2.34, 0.722, 0.181, 0.1, 0.055, 0.0296, 0.01] | [10.0, 2.84, 0.368, 0.164, 0.1, 0.0621, 0.0378, 0.0195, 0.01] | 0 | [95.0, 110.0, 125.0, 150.0, 165.0, 200.0, 250.0, 390.0] | [189.0, 220.0, 300.0, 350.0, 393.0, 450.0, 530.0, 700.0, 960.0]
HV 40A | HV 40A | 40 | 0 | [10.0, 1.3, 0.161, 0.1, 0.0611, 0.0399, 0.0141, 0.01] | [10.0, 2.05, 0.369, 0.198, 0.1, 0.051, 0.0298, 0.01] | 0 | [120.0, 150.0, 200.0, 223.0, 260.0, 300.0, 450.0, 532.0] | [240.0, 300.0, 400.0, 450.0, 530.0, 650.0, 800.0, 1311.0]
HV 50A | HV 50A | 50 | 0 | [10.0, 3.215, 0.597, 0.198, 0.1, 0.0378, 0.022, 0.01] | [10.0, 3.64, 0.854, 0.281, 0.1, 0.0531, 0.022, 0.01] | 0 | [150.0, 170.0, 210.0, 250.0, 294.0, 400.0, 500.0, 711.0] | [300.0, 350.0, 450.0, 550.0, 700.0, 850.0, 1200.0, 1752.0]
HV 6.3A | HV 6.3A | 6.3 | 0 | [10.0, 1.39, 0.344, 0.168, 0.1, 0.056, 0.0263, 0.01] | [10.0, 1.711, 0.516, 0.198, 0.1, 0.0634, 0.0303, 0.01] | 0 | [19.0, 19.5, 20.4, 20.8, 22.0, 25.0, 32.0, 48.0] | [38.0, 40.0, 43.0, 48.0, 53.0, 60.0, 75.0, 118.0]
HV 63A | HV 63A | 63 | 0 | [10.0, 2.84, 0.368, 0.164, 0.1, 0.0621, 0.0378, 0.0195, 0.01] | [10.0, 1.82, 0.344, 0.1, 0.0467, 0.0269, 0.01] | 0 | [189.0, 220.0, 300.0, 350.0, 393.0, 450.0, 530.0, 700.0, 961.0] | [378.0, 500.0, 700.0, 934.0, 1200.0, 1500.0, 2366.0]
HV 80A | HV 80A | 80 | 0 | [10.0, 2.05, 0.369, 0.198, 0.1, 0.051, 0.0298, 0.01] | [10.0, 4.15, 1.03, 0.198, 0.1, 0.051, 0.0172, 0.01] | 0 | [240.0, 300.0, 400.0, 450.0, 530.0, 650.0, 800.0, 1311.0] | [480.0, 550.0, 700.0, 1000.0, 1260.0, 1600.0, 2500.0, 3227.0]
Siemens NH-1-100 | Siemens NH-1-100 | 100 | [5400.0, 2000.0, 400.0, 20.0, 1.0, 0.2, 0.012, 0.004] | 0 | 0 | [150.0, 190.0, 250.0, 430.0, 900.0, 1250.0, 2700.0, 3600.0] | 0 | 0
Siemens NH-1-125 | Siemens NH-1-125 | 125 | [4800.0, 120.0, 7.0, 0.1, 0.004] | 0 | 0 | [180.0, 400.0, 740.0, 2000.0, 4250.0] | 0 | 0
Siemens NH-1-16 | Siemens NH-1-16 | 16 | [4000.0, 400.0, 2.0, 0.1, 0.04, 0.01] | 0 | 0 | [26.0, 35.0, 75.0, 150.0, 200.0, 300.0] | 0 | 0
Siemens NH-1-160 | Siemens NH-1-160 | 160 | [4800.0, 120.0, 7.0, 0.1, 0.004] | 0 | 0 | [210.0, 500.0, 900.0, 2300.0, 5000.0] | 0 | 0
Siemens NH-1-25 | Siemens NH-1-25 | 25 | [4000.0, 1000.0, 10.0, 0.2, 0.02, 0.01] | 0 | 0 | [40.0, 50.0, 100.0, 210.0, 400.0, 500.0] | 0 | 0
Siemens NH-1-50 | Siemens NH-1-50 | 50 | [4000.0, 40.0, 4.0, 1.0, 0.02, 0.01] | 0 | 0 | [86.0, 200.0, 300.0, 400.0, 1000.0, 1280.0] | 0 | 0
Siemens NH-1-63 | Siemens NH-1-63 | 63 | [4000.0, 100.0, 10.0, 2.0, 0.04, 0.01] | 0 | 0 | [100.0, 200.0, 300.0, 400.0, 1000.0, 1500.0] | 0 | 0
Siemens NH-1-80 | Siemens NH-1-80 | 80 | [4800.0, 120.0, 7.0, 0.1, 0.01] | 0 | 0 | [150.58, 250.0, 450.0, 1150.0, 2470.0] | 0 | 0
Siemens NH-2-1000 | Siemens NH-2-1000 | 1000 | [4800.0, 120.0, 7.0, 0.1, 0.004] | 0 | 0 | [1900.0, 3500.0, 8400.0, 24000.0, 52000.0] | 0 | 0
Siemens NH-2-200 | Siemens NH-2-200 | 200 | [4800.0, 120.0, 7.0, 0.1, 0.004] | 0 | 0 | [280.0, 650.0, 1200.0, 3000.0, 7000.0] | 0 | 0
Siemens NH-2-224 | Siemens NH-2-224 | 224 | [4800.0, 120.0, 7.0, 0.2, 0.04, 0.004] | 0 | 0 | [400.0, 750.0, 1453.0, 3025.0, 4315.0, 7600.0] | 0 | 0
Siemens NH-2-250 | Siemens NH-2-250 | 250 | [4800.0, 120.0, 7.0, 0.1, 0.004] | 0 | 0 | [450.0, 800.0, 1650.0, 4000.0, 8500.0] | 0 | 0
Siemens NH-2-315 | Siemens NH-2-315 | 315 | [4800.0, 120.0, 7.0, 0.1, 0.004] | 0 | 0 | [550.0, 920.0, 1900.0, 5000.0, 11000.0] | 0 | 0
Siemens NH-2-355 | Siemens NH-2-355 | 355 | [4800.0, 120.0, 6.0, 0.1, 0.004] | 0 | 0 | [650.0, 1116.27, 2350.0, 5840.0, 12790.0] | 0 | 0
Siemens NH-2-400 | Siemens NH-2-400 | 400 | [4800.0, 120.0, 7.0, 0.1, 0.004] | 0 | 0 | [720.0, 1350.0, 2800.0, 6500.0, 15000.0] | 0 | 0
Siemens NH-2-425 | Siemens NH-2-425 | 425 | [4800.0, 120.0, 7.0, 0.1, 0.004] | 0 | 0 | [850.0, 1500.0, 3050.0, 7500.0, 16500.0] | 0 | 0
Siemens NH-2-630 | Siemens NH-2-630 | 630 | [4800.0, 120.0, 7.0, 0.1, 0.004] | 0 | 0 | [1200.0, 2000.0, 4800.0, 12000.0, 26000.0] | 0 | 0

## dtypes
| element | column | dtype
0 | bus | name | object
1 | bus | vn_kv | float64
2 | bus | type | object
3 | bus | zone | object
4 | bus | in_service | bool
5 | load | name | object
6 | load | bus | uint32
7 | load | p_mw | float64
8 | load | q_mvar | float64
9 | load | const_z_percent | float64
10 | load | const_i_percent | float64
11 | load | sn_mva | float64
12 | load | scaling | float64
13 | load | in_service | bool
14 | load | type | object
15 | ext_grid | name | object
16 | ext_grid | bus | uint32
17 | ext_grid | vm_pu | float64
18 | ext_grid | va_degree | float64
19 | ext_grid | slack_weight | float64
20 | ext_grid | in_service | bool
21 | line | name | object
22 | line | std_type | object
23 | line | from_bus | uint32
24 | line | to_bus | uint32
25 | line | length_km | float64
26 | line | r_ohm_per_km | float64
27 | line | x_ohm_per_km | float64
28 | line | c_nf_per_km | float64
29 | line | g_us_per_km | float64
30 | line | max_i_ka | float64
31 | line | df | float64
32 | line | parallel | uint32
33 | line | type | object
34 | line | in_service | bool
35 | trafo | name | object
36 | trafo | std_type | object
37 | trafo | hv_bus | uint32
38 | trafo | lv_bus | uint32
39 | trafo | sn_mva | float64
40 | trafo | vn_hv_kv | float64
41 | trafo | vn_lv_kv | float64
42 | trafo | vk_percent | float64
43 | trafo | vkr_percent | float64
44 | trafo | pfe_kw | float64
45 | trafo | i0_percent | float64
46 | trafo | shift_degree | float64
47 | trafo | tap_side | object
48 | trafo | tap_neutral | int32
49 | trafo | tap_min | int32
50 | trafo | tap_max | int32
51 | trafo | tap_step_percent | float64
52 | trafo | tap_step_degree | float64
53 | trafo | tap_pos | int32
54 | trafo | tap_phase_shifter | bool
55 | trafo | parallel | uint32
56 | trafo | df | float64
57 | trafo | in_service | bool
58 | line_geodata | coords | object
59 | bus_geodata | x | float64
60 | bus_geodata | y | float64
61 | bus_geodata | coords | object

## parameters
| version | format_version | converged | OPF_converged | name | f_hz | sn_mva
0 | 2.14.6 | 2.14.0 | FALSE | FALSE |  | 50 | 1