## bus
| name | vn_kv | type | zone | in_service
0 | bus_LV_4252-10_1_3_node_178 | 0.4 | n |  | TRUE
1 | bus_LV_4252-10_1_3_node_174 | 0.4 | n |  | TRUE
2 | bus_LV_4252-10_1_3_node_179 | 0.4 | n |  | TRUE
3 | bus_LV_4252-10_1_3_node_159 | 0.4 | n |  | TRUE
4 | bus_LV_4252-10_1_3_node_180 | 0.4 | n |  | TRUE
5 | bus_LV_4252-10_1_3_node_158 | 0.4 | n |  | TRUE
6 | bus_LV_4252-10_1_3_node_156 | 0.4 | n |  | TRUE
7 | bus_LV_4252-10_1_3_node_184 | 0.4 | n |  | TRUE
8 | bus_LV_4252-10_1_3_node_139 | 0.4 | n |  | TRUE
9 | bus_LV_4252-10_1_3_node_140 | 0.4 | n |  | TRUE
10 | bus_LV_4252-10_1_3_node_141 | 0.4 | n |  | TRUE
11 | bus_LV_4252-10_1_3_node_142 | 0.4 | n |  | TRUE
12 | bus_LV_4252-10_1_3_node_192 | 0.4 | n |  | TRUE
13 | bus_LV_4252-10_1_3_node_155 | 0.4 | n |  | TRUE
14 | bus_LV_4252-10_1_3_node_157 | 0.4 | n |  | TRUE
15 | bus_LV_4252-10_1_3_node_151 | 0.4 | n |  | TRUE
16 | bus_LV_4252-10_1_3_node_18 | 0.4 | n |  | TRUE
17 | bus_LV_4252-10_1_3_node_31 | 0.4 | n |  | TRUE
18 | bus_LV_4252-10_1_3_node_41 | 0.4 | n |  | TRUE
19 | bus_LV_4252-10_1_3_node_150 | 0.4 | n |  | TRUE
20 | bus_LV_4252-10_1_3_node_152 | 0.4 | n |  | TRUE
21 | bus_LV_4252-10_1_3_node_24 | 0.4 | n |  | TRUE
22 | bus_LV_4252-10_1_3_node_25 | 0.4 | n |  | TRUE
23 | bus_LV_4252-10_1_3_node_27 | 0.4 | n |  | TRUE
24 | bus_LV_4252-10_1_3_node_37 | 0.4 | n |  | TRUE
25 | bus_LV_4252-10_1_3_node_29 | 0.4 | n |  | TRUE
26 | bus_LV_4252-10_1_3_node_30 | 0.4 | n |  | TRUE
27 | bus_LV_4252-10_1_3_node_32 | 0.4 | n |  | TRUE
28 | bus_LV_4252-10_1_3_node_33 | 0.4 | n |  | TRUE
29 | bus_LV_4252-10_1_3_node_34 | 0.4 | n |  | TRUE
30 | bus_LV_4252-10_1_3_node_42 | 0.4 | n |  | TRUE
31 | bus_LV_4252-10_1_3_node_40 | 0.4 | n |  | TRUE
32 | bus_LV_4252-10_1_3_node_76 | 0.4 | n |  | TRUE
33 | bus_LV_4252-10_1_3_node_36 | 0.4 | n |  | TRUE
34 | bus_LV_4252-10_1_3_node_35 | 0.4 | n |  | TRUE
35 | bus_LV_4252-10_1_3_node_38 | 0.4 | n |  | TRUE
36 | bus_LV_4252-10_1_3_node_39 | 0.4 | n |  | TRUE
37 | bus_LV_4252-10_1_3_node_59 | 0.4 | n |  | TRUE
38 | bus_LV_4252-10_1_3_node_67 | 0.4 | n |  | TRUE
39 | bus_LV_4252-10_1_3_node_165 | 0.4 | n |  | TRUE
40 | bus_LV_4252-10_1_3_node_166 | 0.4 | n |  | TRUE
41 | bus_LV_4252-10_1_3_node_172 | 0.4 | n |  | TRUE
42 | bus_LV_4252-10_1_3_node_171 | 0.4 | n |  | TRUE
43 | bus_LV_4252-10_1_3_node_173 | 0.4 | n |  | TRUE
44 | bus_LV_4252-10_1_3_node_48 | 0.4 | n |  | TRUE
45 | bus_LV_4252-10_1_3_node_49 | 0.4 | n |  | TRUE
46 | bus_LV_4252-10_1_3_node_52 | 0.4 | n |  | TRUE
47 | bus_LV_4252-10_1_3_node_53 | 0.4 | n |  | TRUE
48 | bus_LV_4252-10_1_3_node_50 | 0.4 | n |  | TRUE
49 | bus_LV_4252-10_1_3_node_51 | 0.4 | n |  | TRUE
50 | bus_LV_4252-10_1_3_node_191 | 0.4 | n |  | TRUE
51 | bus_LV_4252-10_1_3_node_190 | 0.4 | n |  | TRUE
52 | bus_LV_4252-10_1_3_node_57 | 0.4 | n |  | TRUE
53 | bus_LV_4252-10_1_3_node_55 | 0.4 | n |  | TRUE
54 | bus_LV_4252-10_1_3_node_65 | 0.4 | n |  | TRUE
55 | bus_LV_4252-10_1_3_node_62 | 0.4 | n |  | TRUE
56 | bus_LV_4252-10_1_3_node_58 | 0.4 | n |  | TRUE
57 | bus_LV_4252-10_1_3_node_66 | 0.4 | n |  | TRUE
58 | bus_LV_4252-10_1_3_node_60 | 0.4 | n |  | TRUE
59 | bus_LV_4252-10_1_3_node_63 | 0.4 | n |  | TRUE
60 | bus_LV_4252-10_1_3_node_61 | 0.4 | n |  | TRUE
61 | bus_LV_4252-10_1_3_node_64 | 0.4 | n |  | TRUE
62 | bus_LV_4252-10_1_3_node_79 | 0.4 | n |  | TRUE
63 | bus_LV_4252-10_1_3_node_77 | 0.4 | n |  | TRUE
64 | bus_LV_4252-10_1_3_node_185 | 0.4 | n |  | TRUE
65 | bus_LV_4252-10_1_3_node_78 | 0.4 | n |  | TRUE
66 | bus_LV_4252-10_1_3_node_219 | 0.4 | n |  | TRUE
67 | bus_LV_4252-10_1_3_node_220 | 0.4 | n |  | TRUE
68 | bus_LV_4252-10_1_3_node_221 | 0.4 | n |  | TRUE
69 | bus_MV_347_1_node_100 | 20 | n |  | TRUE

## load
| name | bus | p_mw | q_mvar | const_z_percent | const_i_percent | sn_mva | scaling | in_service | type
0 | LV_4252-10_1_3_load_178 | 0 | 0.0013323 | 0.0003339 | 0 | 0 |  | 1 | TRUE | wye
1 | LV_4252-10_1_3_load_174 | 1 | 0.0021858 | 0.00054781 | 0 | 0 |  | 1 | TRUE | wye
2 | LV_4252-10_1_3_load_159 | 3 | 0.0027107 | 0.00067937 | 0 | 0 |  | 1 | TRUE | wye
3 | LV_4252-10_1_3_load_180 | 4 | 0.0018821 | 0.0004717 | 0 | 0 |  | 1 | TRUE | wye
4 | LV_4252-10_1_3_load_158 | 5 | 0.0016154 | 0.00040487 | 0 | 0 |  | 1 | TRUE | wye
5 | LV_4252-10_1_3_load_156 | 6 | 0.0014476 | 0.00036281 | 0 | 0 |  | 1 | TRUE | wye
6 | LV_4252-10_1_3_load_184 | 7 | 0.001074 | 0.00026917 | 0 | 0 |  | 1 | TRUE | wye
7 | LV_4252-10_1_3_load_139 | 8 | 0.0013582 | 0.00034039 | 0 | 0 |  | 1 | TRUE | wye
8 | LV_4252-10_1_3_load_140 | 9 | 0.0029152 | 0.00073061 | 0 | 0 |  | 1 | TRUE | wye
9 | LV_4252-10_1_3_load_141 | 10 | 0.0028082 | 0.0007038 | 0 | 0 |  | 1 | TRUE | wye
10 | LV_4252-10_1_3_load_142 | 11 | 0.0013333 | 0.00033415 | 0 | 0 |  | 1 | TRUE | wye
11 | LV_4252-10_1_3_load_192 | 12 | 0.0033109 | 0.00082978 | 0 | 0 |  | 1 | TRUE | wye
12 | LV_4252-10_1_3_load_155 | 13 | 0.0018754 | 0.00047001 | 0 | 0 |  | 1 | TRUE | wye
13 | LV_4252-10_1_3_load_157 | 14 | 0.0027951 | 0.00070053 | 0 | 0 |  | 1 | TRUE | wye
14 | LV_4252-10_1_3_load_151 | 15 | 0.0018215 | 0.00045652 | 0 | 0 |  | 1 | TRUE | wye
15 | LV_4252-10_1_3_load_41 | 18 | 0.0028494 | 0.00071413 | 0 | 0 |  | 1 | TRUE | wye
16 | LV_4252-10_1_3_load_150 | 19 | 0.0016794 | 0.00042089 | 0 | 0 |  | 1 | TRUE | wye
17 | LV_4252-10_1_3_load_24 | 21 | 0.0018497 | 0.00046358 | 0 | 0 |  | 1 | TRUE | wye
18 | LV_4252-10_1_3_load_37 | 24 | 0.0051163 | 0.0012823 | 0 | 0 |  | 1 | TRUE | wye
19 | LV_4252-10_1_3_load_29 | 25 | 0.013995 | 0.0035075 | 0 | 0 |  | 1 | TRUE | wye
20 | LV_4252-10_1_3_load_33 | 28 | 0.0056763 | 0.0014226 | 0 | 0 |  | 1 | TRUE | wye
21 | LV_4252-10_1_3_load_42 | 30 | 0.004635 | 0.0011616 | 0 | 0 |  | 1 | TRUE | wye
22 | LV_4252-10_1_3_load_40 | 31 | 0.0028334 | 0.00071011 | 0 | 0 |  | 1 | TRUE | wye
23 | LV_4252-10_1_3_load_76 | 32 | 0.0045576 | 0.0011422 | 0 | 0 |  | 1 | TRUE | wye
24 | LV_4252-10_1_3_load_36 | 33 | 0.0014946 | 0.00037459 | 0 | 0 |  | 1 | TRUE | wye
25 | LV_4252-10_1_3_load_35 | 34 | 0.0033821 | 0.00084764 | 0 | 0 |  | 1 | TRUE | wye
26 | LV_4252-10_1_3_load_38 | 35 | 0.0010552 | 0.00026446 | 0 | 0 |  | 1 | TRUE | wye
27 | LV_4252-10_1_3_load_39 | 36 | 0.012388 | 0.0031046 | 0 | 0 |  | 1 | TRUE | wye
28 | LV_4252-10_1_3_load_59 | 37 | 0.002473 | 0.0006198 | 0 | 0 |  | 1 | TRUE | wye
29 | LV_4252-10_1_3_load_67 | 38 | 0.0079414 | 0.0019903 | 0 | 0 |  | 1 | TRUE | wye
30 | LV_4252-10_1_3_load_165 | 39 | 0.0024264 | 0.00060811 | 0 | 0 |  | 1 | TRUE | wye
31 | LV_4252-10_1_3_load_166 | 40 | 0.001037 | 0.0002599 | 0 | 0 |  | 1 | TRUE | wye
32 | LV_4252-10_1_3_load_172 | 41 | 0.0010361 | 0.00025966 | 0 | 0 |  | 1 | TRUE | wye
33 | LV_4252-10_1_3_load_171 | 42 | 0.0015605 | 0.0003911 | 0 | 0 |  | 1 | TRUE | wye
34 | LV_4252-10_1_3_load_173 | 43 | 0.0022711 | 0.00056919 | 0 | 0 |  | 1 | TRUE | wye
35 | LV_4252-10_1_3_load_48 | 44 | 0.006992 | 0.0017524 | 0 | 0 |  | 1 | TRUE | wye
36 | LV_4252-10_1_3_load_52 | 46 | 0.0060667 | 0.0015204 | 0 | 0 |  | 1 | TRUE | wye
37 | LV_4252-10_1_3_load_53 | 47 | 0.0071878 | 0.0018014 | 0 | 0 |  | 1 | TRUE | wye
38 | LV_4252-10_1_3_load_51 | 49 | 0.009073 | 0.0022739 | 0 | 0 |  | 1 | TRUE | wye
39 | LV_4252-10_1_3_load_191 | 50 | 0.0015218 | 0.00038139 | 0 | 0 |  | 1 | TRUE | wye
40 | LV_4252-10_1_3_load_190 | 51 | 0.0026179 | 0.0006561 | 0 | 0 |  | 1 | TRUE | wye
41 | LV_4252-10_1_3_load_57 | 52 | 0.0071239 | 0.0017854 | 0 | 0 |  | 1 | TRUE | wye
42 | LV_4252-10_1_3_load_62 | 55 | 0.0028759 | 0.00072077 | 0 | 0 |  | 1 | TRUE | wye
43 | LV_4252-10_1_3_load_58 | 56 | 0.0078333 | 0.0019632 | 0 | 0 |  | 1 | TRUE | wye
44 | LV_4252-10_1_3_load_66 | 57 | 0.0031199 | 0.00078192 | 0 | 0 |  | 1 | TRUE | wye
45 | LV_4252-10_1_3_load_60 | 58 | 0.008944 | 0.0022416 | 0 | 0 |  | 1 | TRUE | wye
46 | LV_4252-10_1_3_load_61 | 60 | 0.0011428 | 0.00028642 | 0 | 0 |  | 1 | TRUE | wye
47 | LV_4252-10_1_3_load_64 | 61 | 0.0024009 | 0.00060173 | 0 | 0 |  | 1 | TRUE | wye
48 | LV_4252-10_1_3_load_79 | 62 | 0.0055199 | 0.0013834 | 0 | 0 |  | 1 | TRUE | wye
49 | LV_4252-10_1_3_load_77 | 63 | 0.0063967 | 0.0016032 | 0 | 0 |  | 1 | TRUE | wye
50 | LV_4252-10_1_3_load_185 | 64 | 0.0023017 | 0.00057687 | 0 | 0 |  | 1 | TRUE | wye
51 | LV_4252-10_1_3_load_78 | 65 | 0.00089057 | 0.0002232 | 0 | 0 |  | 1 | TRUE | wye
52 | LV_4252-10_1_3_load_219 | 66 | 0.0037499 | 0.00093982 | 0 | 0 |  | 1 | TRUE | wye
53 | LV_4252-10_1_3_load_220 | 67 | 0.0067179 | 0.0016837 | 0 | 0 |  | 1 | TRUE | wye
54 | LV_4252-10_1_3_load_221 | 68 | 0.0022436 | 0.00056231 | 0 | 0 |  | 1 | TRUE | wye

## ext_grid
| name | bus | vm_pu | va_degree | slack_weight | in_service
0 |  | 56 | 1 | 0 | 1 | TRUE

## line
| name | std_type | from_bus | to_bus | length_km | r_ohm_per_km | x_ohm_per_km | c_nf_per_km | g_us_per_km | max_i_ka | df | parallel | type | in_service
0 | LV_4252-10_1_3_line_0 |  | 0 | 1 | 0.019575 | 0.125 | 0.08 | 261 | 0 | 0.364 | 1 | 1 | cs | TRUE
1 | LV_4252-10_1_3_line_1 |  | 0 | 2 | 0.019197 | 0.125 | 0.08 | 261 | 0 | 0.364 | 1 | 1 | cs | TRUE
2 | LV_4252-10_1_3_line_2 |  | 1 | 43 | 0.013944 | 0.125 | 0.08 | 261 | 0 | 0.364 | 1 | 1 | cs | TRUE
3 | LV_4252-10_1_3_line_3 |  | 2 | 3 | 0.019266 | 0.125 | 0.08 | 261 | 0 | 0.364 | 1 | 1 | cs | TRUE
4 | LV_4252-10_1_3_line_4 |  | 2 | 4 | 0.0065109 | 0.125 | 0.08 | 261 | 0 | 0.364 | 1 | 1 | cs | TRUE
5 | LV_4252-10_1_3_line_5 |  | 3 | 14 | 0.0044867 | 0.125 | 0.08 | 261 | 0 | 0.364 | 1 | 1 | cs | TRUE
6 | LV_4252-10_1_3_line_6 |  | 4 | 7 | 0.0041957 | 0.125 | 0.08 | 261 | 0 | 0.364 | 1 | 1 | cs | TRUE
7 | LV_4252-10_1_3_line_7 |  | 5 | 6 | 0.025457 | 0.125 | 0.08 | 261 | 0 | 0.364 | 1 | 1 | cs | TRUE
8 | LV_4252-10_1_3_line_8 |  | 6 | 13 | 0.0012832 | 0.125 | 0.08 | 261 | 0 | 0.364 | 1 | 1 | cs | TRUE
9 | LV_4252-10_1_3_line_9 |  | 7 | 64 | 0.018333 | 0.125 | 0.08 | 261 | 0 | 0.364 | 1 | 1 | cs | TRUE
10 | LV_4252-10_1_3_line_10 |  | 8 | 9 | 0.0082851 | 0.125 | 0.08 | 261 | 0 | 0.364 | 1 | 1 | cs | TRUE
11 | LV_4252-10_1_3_line_11 |  | 8 | 10 | 0.0077811 | 0.125 | 0.08 | 261 | 0 | 0.364 | 1 | 1 | cs | TRUE
12 | LV_4252-10_1_3_line_12 |  | 9 | 11 | 0.002448 | 0.125 | 0.08 | 261 | 0 | 0.364 | 1 | 1 | cs | TRUE
13 | LV_4252-10_1_3_line_13 |  | 11 | 12 | 0.018667 | 0.125 | 0.08 | 261 | 0 | 0.364 | 1 | 1 | cs | TRUE
14 | LV_4252-10_1_3_line_14 |  | 12 | 51 | 0.061348 | 0.125 | 0.08 | 261 | 0 | 0.364 | 1 | 1 | cs | TRUE
15 | LV_4252-10_1_3_line_15 |  | 13 | 14 | 0.018548 | 0.125 | 0.08 | 261 | 0 | 0.364 | 1 | 1 | cs | TRUE
16 | LV_4252-10_1_3_line_16 |  | 13 | 15 | 0.087838 | 0.125 | 0.08 | 261 | 0 | 0.364 | 1 | 1 | cs | TRUE
17 | LV_4252-10_1_3_line_17 |  | 15 | 19 | 0.025818 | 0.125 | 0.08 | 261 | 0 | 0.364 | 1 | 1 | cs | TRUE
18 | LV_4252-10_1_3_line_18 |  | 16 | 17 | 0.033598 | 0.125 | 0.08 | 261 | 0 | 0.364 | 1 | 1 | cs | TRUE
19 | LV_4252-10_1_3_line_19 |  | 16 | 18 | 0.034236 | 0.125 | 0.08 | 261 | 0 | 0.364 | 1 | 1 | cs | TRUE
20 | LV_4252-10_1_3_line_20 |  | 17 | 29 | 0.018334 | 0.125 | 0.08 | 261 | 0 | 0.364 | 1 | 1 | cs | TRUE
21 | LV_4252-10_1_3_line_21 |  | 17 | 25 | 0.037207 | 0.125 | 0.08 | 261 | 0 | 0.364 | 1 | 1 | cs | TRUE
22 | LV_4252-10_1_3_line_22 |  | 18 | 20 | 0.041116 | 0.125 | 0.08 | 261 | 0 | 0.364 | 1 | 1 | cs | TRUE
23 | LV_4252-10_1_3_line_23 |  | 19 | 20 | 0.030998 | 0.125 | 0.08 | 261 | 0 | 0.364 | 1 | 1 | cs | TRUE
24 | LV_4252-10_1_3_line_24 |  | 21 | 22 | 0.063575 | 0.125 | 0.08 | 261 | 0 | 0.364 | 1 | 1 | cs | TRUE
25 | LV_4252-10_1_3_line_25 |  | 22 | 23 | 0.026405 | 0.125 | 0.08 | 261 | 0 | 0.364 | 1 | 1 | cs | TRUE
26 | LV_4252-10_1_3_line_26 |  | 23 | 24 | 0.066695 | 0.125 | 0.08 | 261 | 0 | 0.364 | 1 | 1 | cs | TRUE
27 | LV_4252-10_1_3_line_27 |  | 24 | 35 | 0.01671 | 0.125 | 0.08 | 261 | 0 | 0.364 | 1 | 1 | cs | TRUE
28 | LV_4252-10_1_3_line_28 |  | 25 | 26 | 0.0016968 | 0.125 | 0.08 | 261 | 0 | 0.364 | 1 | 1 | cs | TRUE
29 | LV_4252-10_1_3_line_29 |  | 26 | 27 | 0.023543 | 0.125 | 0.08 | 261 | 0 | 0.364 | 1 | 2 | cs | TRUE
30 | LV_4252-10_1_3_line_30 |  | 26 | 28 | 0.018603 | 0.125 | 0.08 | 261 | 0 | 0.364 | 1 | 1 | cs | TRUE
31 | LV_4252-10_1_3_line_31 |  | 27 | 30 | 0.021582 | 0.125 | 0.08 | 261 | 0 | 0.364 | 1 | 2 | cs | TRUE
32 | LV_4252-10_1_3_line_32 |  | 27 | 31 | 0.01991 | 0.125 | 0.08 | 261 | 0 | 0.364 | 1 | 1 | cs | TRUE
33 | LV_4252-10_1_3_line_33 |  | 28 | 32 | 0.012074 | 0.125 | 0.08 | 261 | 0 | 0.364 | 1 | 1 | cs | TRUE
34 | LV_4252-10_1_3_line_34 |  | 29 | 33 | 0.063106 | 0.125 | 0.08 | 261 | 0 | 0.364 | 1 | 1 | cs | TRUE
35 | LV_4252-10_1_3_line_35 |  | 30 | 38 | 0.00071387 | 0.125 | 0.08 | 261 | 0 | 0.364 | 1 | 2 | cs | TRUE
36 | LV_4252-10_1_3_line_36 |  | 32 | 61 | 0.0046749 | 0.125 | 0.08 | 261 | 0 | 0.364 | 1 | 1 | cs | TRUE
37 | LV_4252-10_1_3_line_37 |  | 33 | 34 | 0.040941 | 0.125 | 0.08 | 261 | 0 | 0.364 | 1 | 1 | cs | TRUE
38 | LV_4252-10_1_3_line_38 |  | 35 | 36 | 0.023258 | 0.125 | 0.08 | 261 | 0 | 0.364 | 1 | 1 | cs | TRUE
39 | LV_4252-10_1_3_line_39 |  | 36 | 37 | 0.0034642 | 0.125 | 0.08 | 261 | 0 | 0.364 | 1 | 1 | cs | TRUE
40 | LV_4252-10_1_3_line_40 |  | 37 | 58 | 0.03145 | 0.125 | 0.08 | 261 | 0 | 0.364 | 1 | 1 | cs | TRUE
41 | LV_4252-10_1_3_line_41 |  | 38 | 57 | 0.025399 | 0.125 | 0.08 | 261 | 0 | 0.364 | 1 | 2 | cs | TRUE
42 | LV_4252-10_1_3_line_42 |  | 39 | 40 | 0.0059908 | 0.125 | 0.08 | 261 | 0 | 0.364 | 1 | 1 | cs | TRUE
43 | LV_4252-10_1_3_line_43 |  | 40 | 41 | 0.0083926 | 0.125 | 0.08 | 261 | 0 | 0.364 | 1 | 1 | cs | TRUE
44 | LV_4252-10_1_3_line_44 |  | 41 | 42 | 0.0047446 | 0.125 | 0.08 | 261 | 0 | 0.364 | 1 | 1 | cs | TRUE
45 | LV_4252-10_1_3_line_45 |  | 42 | 43 | 0.026823 | 0.125 | 0.08 | 261 | 0 | 0.364 | 1 | 1 | cs | TRUE
46 | LV_4252-10_1_3_line_46 |  | 44 | 45 | 0.02801 | 0.125 | 0.08 | 261 | 0 | 0.364 | 1 | 1 | cs | TRUE
47 | LV_4252-10_1_3_line_47 |  | 45 | 46 | 0.01475 | 0.125 | 0.08 | 261 | 0 | 0.364 | 1 | 1 | cs | TRUE
48 | LV_4252-10_1_3_line_48 |  | 45 | 47 | 0.022537 | 0.125 | 0.08 | 261 | 0 | 0.364 | 1 | 1 | cs | TRUE
49 | LV_4252-10_1_3_line_49 |  | 47 | 52 | 0.033607 | 0.125 | 0.08 | 261 | 0 | 0.364 | 1 | 1 | cs | TRUE
50 | LV_4252-10_1_3_line_50 |  | 48 | 49 | 0.015178 | 0.125 | 0.08 | 261 | 0 | 0.364 | 1 | 1 | cs | TRUE
51 | LV_4252-10_1_3_line_51 |  | 48 | 50 | 0.024771 | 0.125 | 0.08 | 261 | 0 | 0.364 | 1 | 1 | cs | TRUE
52 | LV_4252-10_1_3_line_52 |  | 49 | 51 | 0.021191 | 0.125 | 0.08 | 261 | 0 | 0.364 | 1 | 1 | cs | TRUE
53 | LV_4252-10_1_3_line_53 |  | 50 | 64 | 0.043746 | 0.125 | 0.08 | 261 | 0 | 0.364 | 1 | 1 | cs | TRUE
54 | LV_4252-10_1_3_line_54 |  | 52 | 56 | 0.026317 | 0.125 | 0.08 | 261 | 0 | 0.364 | 1 | 1 | cs | TRUE
55 | LV_4252-10_1_3_line_55 |  | 53 | 54 | 0.017708 | 0.125 | 0.08 | 261 | 0 | 0.364 | 1 | 1 | cs | TRUE
56 | LV_4252-10_1_3_line_56 |  | 53 | 55 | 0.044907 | 0.125 | 0.08 | 261 | 0 | 0.364 | 1 | 1 | cs | TRUE
57 | LV_4252-10_1_3_line_57 |  | 54 | 62 | 0.010334 | 0.125 | 0.08 | 261 | 0 | 0.364 | 1 | 1 | cs | TRUE
58 | LV_4252-10_1_3_line_58 |  | 54 | 63 | 0.031045 | 0.125 | 0.08 | 261 | 0 | 0.364 | 1 | 1 | cs | TRUE
59 | LV_4252-10_1_3_line_59 |  | 55 | 60 | 0.024874 | 0.125 | 0.08 | 261 | 0 | 0.364 | 1 | 1 | cs | TRUE
60 | LV_4252-10_1_3_line_60 |  | 56 | 57 | 0.014661 | 0.125 | 0.08 | 261 | 0 | 0.364 | 1 | 2 | cs | TRUE
61 | LV_4252-10_1_3_line_61 |  | 58 | 59 | 0.043588 | 0.125 | 0.08 | 261 | 0 | 0.364 | 1 | 1 | cs | TRUE
62 | LV_4252-10_1_3_line_62 |  | 59 | 61 | 0.016231 | 0.125 | 0.08 | 261 | 0 | 0.364 | 1 | 1 | cs | TRUE
63 | LV_4252-10_1_3_line_63 |  | 59 | 60 | 0.0065109 | 0.125 | 0.08 | 261 | 0 | 0.364 | 1 | 1 | cs | TRUE
64 | LV_4252-10_1_3_line_64 |  | 62 | 66 | 0.019157 | 0.125 | 0.08 | 261 | 0 | 0.364 | 1 | 1 | cs | TRUE
65 | LV_4252-10_1_3_line_65 |  | 63 | 65 | 0.037642 | 0.125 | 0.08 | 261 | 0 | 0.364 | 1 | 1 | cs | TRUE
66 | LV_4252-10_1_3_line_66 |  | 66 | 67 | 0.0077811 | 0.125 | 0.08 | 261 | 0 | 0.364 | 1 | 1 | cs | TRUE
67 | LV_4252-10_1_3_line_67 |  | 67 | 68 | 0.0035751 | 0.125 | 0.08 | 261 | 0 | 0.364 | 1 | 1 | cs | TRUE

## trafo
| name | std_type | hv_bus | lv_bus | sn_mva | vn_hv_kv | vn_lv_kv | vk_percent | vkr_percent | pfe_kw | i0_percent | shift_degree | tap_side | tap_neutral | tap_min | tap_max | tap_step_percent | tap_step_degree | tap_pos | tap_phase_shifter | parallel | df | in_service
0 | LV_4252-10_1_3_trafo_58 | 0.63 MVA 20/0.4 kV | 69 | 56 | 0.63 | 20 | 0.4 | 6 | 1.206 | 1.65 | 0.2619 | 150 | hv | 0 | -2 | 2 | 2.5 | 0 | 0 | FALSE | 1 | 1 | TRUE

## line_geodata
| x0 | y0 | x1 | y1 | x2 | y2 | x3 | y3 | x4 | y4 | x5 | y5 | x6 | y6 | x7 | y7 | x8 | y8
0 | 2621056.2842 | 1265234.3508 | 2621068.796 | 1265219.2959
1 | 2621081.066 | 1265204.5319 | 2621068.796 | 1265219.2959
2 | 2621056.2842 | 1265234.3508 | 2621047.3717 | 1265245.0748
3 | 2621081.066 | 1265204.5319 | 2621089.3618 | 1265207.1521 | 2621097.8438 | 1265213.4524
4 | 2621081.066 | 1265204.5319 | 2621076.8381 | 1265199.5805
5 | 2621101.4456 | 1265216.1277 | 2621097.8438 | 1265213.4524
6 | 2621074.1135 | 1265196.3898 | 2621076.8381 | 1265199.5805
7 | 2621111.7151 | 1265231.2991 | 2621105.0879 | 1265248.1478 | 2621102.0806 | 1265254.8559
8 | 2621111.7151 | 1265231.2991 | 2621112.1848 | 1265230.1049 | 2621112.1848 | 1265230.1049
9 | 2621061.2008 | 1265183.4153 | 2621070.0286 | 1265191.6058 | 2621074.1135 | 1265196.3898
10 | 2620991.7934 | 1265263.622 | 2620989.184 | 1265259.5553 | 2620987.6682 | 1265256.4525
11 | 2620995.9955 | 1265270.1709 | 2620991.7934 | 1265263.622
12 | 2620986.5936 | 1265254.253 | 2620987.6682 | 1265256.4525
13 | 2620978.5656 | 1265237.4064 | 2620979.5634 | 1265239.8631 | 2620986.5936 | 1265254.253
14 | 2620978.5656 | 1265237.4064 | 2620971.875 | 1265220.9338 | 2620972.9511 | 1265212.6207 | 2620976.2876 | 1265205.9834 | 2620983.6209 | 1265199.7161 | 2620998.8608 | 1265189.9322
15 | 2621101.4456 | 1265216.1277 | 2621109.8481 | 1265222.369 | 2621112.1848 | 1265230.1049
16 | 2621200.0006 | 1265232.0594 | 2621112.1848 | 1265230.1049
17 | 2621200.0006 | 1265232.0594 | 2621205.5892 | 1265236.1203 | 2621221.2895 | 1265246.6603
18 | 2621308.5723 | 1265250.1216 | 2621303.2714 | 1265222.9503 | 2621309.205 | 1265222.8604
19 | 2621308.5723 | 1265250.1216 | 2621304.9348 | 1265250.3531 | 2621304.7159 | 1265260.9597 | 2621296.3224 | 1265258.35 | 2621286.7616 | 1265252.5317
20 | 2621313.6286 | 1265240.6554 | 2621309.205 | 1265222.8604
21 | 2621309.205 | 1265222.8604 | 2621302.3659 | 1265186.287
22 | 2621286.7616 | 1265252.5317 | 2621247.1886 | 1265263.6885
23 | 2621247.1886 | 1265263.6885 | 2621236.4611 | 1265256.8453 | 2621221.2895 | 1265246.6603
24 | 2621464.6211 | 1265212.5807 | 2621465.8988 | 1265276.1428
25 | 2621464.6211 | 1265212.5807 | 2621468.6547 | 1265211.1165 | 2621469.4896 | 1265203.0694 | 2621478.0459 | 1265191.926
26 | 2621478.0459 | 1265191.926 | 2621464.3183 | 1265188.0958 | 2621429.8973 | 1265178.6536 | 2621413.5459 | 1265175.0196
27 | 2621413.5459 | 1265175.0196 | 2621397.2335 | 1265171.3943
28 | 2621302.054 | 1265184.6191 | 2621302.3659 | 1265186.287
29 | 2621302.054 | 1265184.6191 | 2621278.4886 | 1265186.1244
30 | 2621302.054 | 1265184.6191 | 2621299.194 | 1265166.2369
31 | 2621278.4886 | 1265186.1244 | 2621257.0324 | 1265183.7946
32 | 2621278.4886 | 1265186.1244 | 2621279.7729 | 1265205.9929
33 | 2621299.194 | 1265166.2369 | 2621299.0734 | 1265165.4617 | 2621298.5462 | 1265155.0303 | 2621298.6984 | 1265154.1989
34 | 2621313.6286 | 1265240.6554 | 2621328.6538 | 1265239.5531 | 2621333.9138 | 1265240.4171 | 2621337.749 | 1265241.7763 | 2621340.8663 | 1265243.8445 | 2621344.6947 | 1265247.0494 | 2621352.9144 | 1265254.0172 | 2621360.4311 | 1265259.6482 | 2621368.9297 | 1265264.4053
35 | 2621257.0324 | 1265183.7946 | 2621256.3227 | 1265183.7175
36 | 2621299.5402 | 1265149.6004 | 2621298.6984 | 1265154.1989
37 | 2621404.9384 | 1265283.8715 | 2621390.6986 | 1265276.5914 | 2621370.4476 | 1265265.2549 | 2621368.9297 | 1265264.4053
38 | 2621397.2335 | 1265171.3943 | 2621374.5298 | 1265166.3486
39 | 2621371.1481 | 1265165.597 | 2621374.5298 | 1265166.3486
40 | 2621371.1481 | 1265165.597 | 2621361.7491 | 1265163.5081 | 2621343.7461 | 1265157.1722 | 2621341.2531 | 1265156.045
41 | 2621256.3227 | 1265183.7175 | 2621249.6842 | 1265182.9967 | 2621233.129 | 1265174.2545
42 | 2621070.5128 | 1265276.2716 | 2621066.0086 | 1265272.3217
43 | 2621059.6986 | 1265266.7882 | 2621066.0086 | 1265272.3217
44 | 2621059.6986 | 1265266.7882 | 2621056.1313 | 1265263.66
45 | 2621047.3717 | 1265245.0748 | 2621042.1301 | 1265251.3818 | 2621056.1313 | 1265263.66
46 | 2621175.3181 | 1265097.8379 | 2621163.4295 | 1265108.1582 | 2621151.708 | 1265111.7744
47 | 2621175.3181 | 1265097.8379 | 2621182.3552 | 1265090.2911 | 2621185.7733 | 1265087.4714
48 | 2621175.3181 | 1265097.8379 | 2621182.7343 | 1265110.5955 | 2621187.0371 | 1265117.0775
49 | 2621187.0371 | 1265117.0775 | 2621194.3053 | 1265128.0268 | 2621204.8673 | 1265145.5552
50 | 2621002.1396 | 1265162.6114 | 2620989.4532 | 1265170.9436
51 | 2621024.3588 | 1265173.5627 | 2621002.1396 | 1265162.6114
52 | 2620998.8608 | 1265189.9322 | 2620989.4532 | 1265170.9436
53 | 2621061.2008 | 1265183.4153 | 2621049.0601 | 1265172.1511 | 2621033.8294 | 1265167.4827 | 2621024.3588 | 1265173.5627
54 | 2621204.8673 | 1265145.5552 | 2621207.1498 | 1265149.3431 | 2621221.1873 | 1265166.1448
55 | 2621251.6334 | 1265078.3307 | 2621260.8363 | 1265063.1865
56 | 2621251.6334 | 1265078.3307 | 2621282.2697 | 1265111.164
57 | 2621260.8363 | 1265063.1865 | 2621253.0615 | 1265056.3794
58 | 2621260.8363 | 1265063.1865 | 2621274.0827 | 1265075.3314 | 2621285.6338 | 1265081.4549 | 2621285.6338 | 1265081.4549
59 | 2621299.337 | 1265129.2581 | 2621291.1176 | 1265120.6463 | 2621282.2697 | 1265111.164
60 | 2621221.1873 | 1265166.1448 | 2621223.8841 | 1265169.3725 | 2621233.129 | 1265174.2545
61 | 2621303.8324 | 1265133.968 | 2621315.8265 | 1265142.4948 | 2621328.2529 | 1265150.1671 | 2621341.2531 | 1265156.045
62 | 2621303.8324 | 1265133.968 | 2621300.9066 | 1265143.5419 | 2621300.2589 | 1265145.6744 | 2621299.5402 | 1265149.6004
63 | 2621303.8324 | 1265133.968 | 2621299.337 | 1265129.2581
64 | 2621253.0615 | 1265056.3794 | 2621238.6482 | 1265043.7601
65 | 2621322.7798 | 1265080.888 | 2621315.0168 | 1265082.9504 | 2621296.5741 | 1265083.629 | 2621285.6338 | 1265081.4549
66 | 2621238.6482 | 1265043.7601 | 2621238.6482 | 1265043.7601 | 2621232.2638 | 1265039.3119
67 | 2621228.9498 | 1265037.9707 | 2621232.2638 | 1265039.3119 | 2621232.2638 | 1265039.3119

## bus_geodata
| x | y | coords
0 | 2621068.796 | 1265219.2959
1 | 2621056.2842 | 1265234.3508
2 | 2621081.066 | 1265204.5319
3 | 2621097.8438 | 1265213.4524
4 | 2621076.8381 | 1265199.5805
5 | 2621102.0806 | 1265254.8559
6 | 2621111.7151 | 1265231.2991
7 | 2621074.1135 | 1265196.3898
8 | 2620991.7934 | 1265263.622
9 | 2620987.6682 | 1265256.4525
10 | 2620995.9955 | 1265270.1709
11 | 2620986.5936 | 1265254.253
12 | 2620978.5656 | 1265237.4064
13 | 2621112.1848 | 1265230.1049
14 | 2621101.4456 | 1265216.1277
15 | 2621200.0006 | 1265232.0594
16 | 2621308.5723 | 1265250.1216
17 | 2621309.205 | 1265222.8604
18 | 2621286.7616 | 1265252.5317
19 | 2621221.2895 | 1265246.6603
20 | 2621247.1886 | 1265263.6885
21 | 2621465.8988 | 1265276.1428
22 | 2621464.6211 | 1265212.5807
23 | 2621478.0459 | 1265191.926
24 | 2621413.5459 | 1265175.0196
25 | 2621302.3659 | 1265186.287
26 | 2621302.054 | 1265184.6191
27 | 2621278.4886 | 1265186.1244
28 | 2621299.194 | 1265166.2369
29 | 2621313.6286 | 1265240.6554
30 | 2621257.0324 | 1265183.7946
31 | 2621279.7729 | 1265205.9929
32 | 2621298.6984 | 1265154.1989
33 | 2621368.9297 | 1265264.4053
34 | 2621404.9384 | 1265283.8715
35 | 2621397.2335 | 1265171.3943
36 | 2621374.5298 | 1265166.3486
37 | 2621371.1481 | 1265165.597
38 | 2621256.3227 | 1265183.7175
39 | 2621070.5128 | 1265276.2716
40 | 2621066.0086 | 1265272.3217
41 | 2621059.6986 | 1265266.7882
42 | 2621056.1313 | 1265263.66
43 | 2621047.3717 | 1265245.0748
44 | 2621151.708 | 1265111.7744
45 | 2621175.3181 | 1265097.8379
46 | 2621185.7733 | 1265087.4714
47 | 2621187.0371 | 1265117.0775
48 | 2621002.1396 | 1265162.6114
49 | 2620989.4532 | 1265170.9436
50 | 2621024.3588 | 1265173.5627
51 | 2620998.8608 | 1265189.9322
52 | 2621204.8673 | 1265145.5552
53 | 2621251.6334 | 1265078.3307
54 | 2621260.8363 | 1265063.1865
55 | 2621282.2697 | 1265111.164
56 | 2621221.1873 | 1265166.1448
57 | 2621233.129 | 1265174.2545
58 | 2621341.2531 | 1265156.045
59 | 2621303.8324 | 1265133.968
60 | 2621299.337 | 1265129.2581
61 | 2621299.5402 | 1265149.6004
62 | 2621253.0615 | 1265056.3794
63 | 2621285.6338 | 1265081.4549
64 | 2621061.2008 | 1265183.4153
65 | 2621322.7798 | 1265080.888
66 | 2621238.6482 | 1265043.7601
67 | 2621232.2638 | 1265039.3119
68 | 2621228.9498 | 1265037.9707
69 | 2621278.4886 | 1265186.1244

## line_std_types
| c_nf_per_km | r_ohm_per_km | x_ohm_per_km | max_i_ka | type | q_mm2 | alpha | voltage_rating
NAYY 4x50 SE | 210 | 0.642 | 0.083 | 0.142 | cs | 50 | 0.00403 | LV
NAYY 4x120 SE | 264 | 0.225 | 0.08 | 0.242 | cs | 120 | 0.00403 | LV
NAYY 4x150 SE | 261 | 0.208 | 0.08 | 0.27 | cs | 150 | 0.00403 | LV
NA2XS2Y 1x95 RM/25 12/20 kV | 216 | 0.313 | 0.132 | 0.252 | cs | 95 | 0.00403 | MV
NA2XS2Y 1x185 RM/25 12/20 kV | 273 | 0.161 | 0.117 | 0.362 | cs | 185 | 0.00403 | MV
NA2XS2Y 1x240 RM/25 12/20 kV | 304 | 0.122 | 0.112 | 0.421 | cs | 240 | 0.00403 | MV
NA2XS2Y 1x95 RM/25 6/10 kV | 315 | 0.313 | 0.123 | 0.249 | cs | 95 | 0.00403 | MV
NA2XS2Y 1x185 RM/25 6/10 kV | 406 | 0.161 | 0.11 | 0.358 | cs | 185 | 0.00403 | MV
NA2XS2Y 1x240 RM/25 6/10 kV | 456 | 0.122 | 0.105 | 0.416 | cs | 240 | 0.00403 | MV
NA2XS2Y 1x150 RM/25 12/20 kV | 250 | 0.206 | 0.116 | 0.319 | cs | 150 | 0.00403 | MV
NA2XS2Y 1x120 RM/25 12/20 kV | 230 | 0.253 | 0.119 | 0.283 | cs | 120 | 0.00403 | MV
NA2XS2Y 1x70 RM/25 12/20 kV | 190 | 0.443 | 0.132 | 0.22 | cs | 70 | 0.00403 | MV
NA2XS2Y 1x150 RM/25 6/10 kV | 360 | 0.206 | 0.11 | 0.315 | cs | 150 | 0.00403 | MV
NA2XS2Y 1x120 RM/25 6/10 kV | 340 | 0.253 | 0.113 | 0.28 | cs | 120 | 0.00403 | MV
NA2XS2Y 1x70 RM/25 6/10 kV | 280 | 0.443 | 0.123 | 0.217 | cs | 70 | 0.00403 | MV
N2XS(FL)2Y 1x120 RM/35 64/110 kV | 112 | 0.153 | 0.166 | 0.366 | cs | 120 | 0.00393 | HV
N2XS(FL)2Y 1x185 RM/35 64/110 kV | 125 | 0.099 | 0.156 | 0.457 | cs | 185 | 0.00393 | HV
N2XS(FL)2Y 1x240 RM/35 64/110 kV | 135 | 0.075 | 0.149 | 0.526 | cs | 240 | 0.00393 | HV
N2XS(FL)2Y 1x300 RM/35 64/110 kV | 144 | 0.06 | 0.144 | 0.588 | cs | 300 | 0.00393 | HV
15-AL1/3-ST1A 0.4 | 11 | 1.8769 | 0.35 | 0.105 | ol | 16 | 0.00403 | LV
24-AL1/4-ST1A 0.4 | 11.25 | 1.2012 | 0.335 | 0.14 | ol | 24 | 0.00403 | LV
48-AL1/8-ST1A 0.4 | 12.2 | 0.5939 | 0.3 | 0.21 | ol | 48 | 0.00403 | LV
94-AL1/15-ST1A 0.4 | 13.2 | 0.306 | 0.29 | 0.35 | ol | 94 | 0.00403 | LV
34-AL1/6-ST1A 10.0 | 9.7 | 0.8342 | 0.36 | 0.17 | ol | 34 | 0.00403 | MV
48-AL1/8-ST1A 10.0 | 10.1 | 0.5939 | 0.35 | 0.21 | ol | 48 | 0.00403 | MV
70-AL1/11-ST1A 10.0 | 10.4 | 0.4132 | 0.339 | 0.29 | ol | 70 | 0.00403 | MV
94-AL1/15-ST1A 10.0 | 10.75 | 0.306 | 0.33 | 0.35 | ol | 94 | 0.00403 | MV
122-AL1/20-ST1A 10.0 | 11.1 | 0.2376 | 0.323 | 0.41 | ol | 122 | 0.00403 | MV
149-AL1/24-ST1A 10.0 | 11.25 | 0.194 | 0.315 | 0.47 | ol | 149 | 0.00403 | MV
34-AL1/6-ST1A 20.0 | 9.15 | 0.8342 | 0.382 | 0.17 | ol | 34 | 0.00403 | MV
48-AL1/8-ST1A 20.0 | 9.5 | 0.5939 | 0.372 | 0.21 | ol | 48 | 0.00403 | MV
70-AL1/11-ST1A 20.0 | 9.7 | 0.4132 | 0.36 | 0.29 | ol | 70 | 0.00403 | MV
94-AL1/15-ST1A 20.0 | 10 | 0.306 | 0.35 | 0.35 | ol | 94 | 0.00403 | MV
122-AL1/20-ST1A 20.0 | 10.3 | 0.2376 | 0.344 | 0.41 | ol | 122 | 0.00403 | MV
149-AL1/24-ST1A 20.0 | 10.5 | 0.194 | 0.337 | 0.47 | ol | 149 | 0.00403 | MV
184-AL1/30-ST1A 20.0 | 10.75 | 0.1571 | 0.33 | 0.535 | ol | 184 | 0.00403 | MV
243-AL1/39-ST1A 20.0 | 11 | 0.1188 | 0.32 | 0.645 | ol | 243 | 0.00403 | MV
48-AL1/8-ST1A 110.0 | 8 | 0.5939 | 0.46 | 0.21 | ol | 48 | 0.00403 | HV
70-AL1/11-ST1A 110.0 | 8.4 | 0.4132 | 0.45 | 0.29 | ol | 70 | 0.00403 | HV
94-AL1/15-ST1A 110.0 | 8.65 | 0.306 | 0.44 | 0.35 | ol | 94 | 0.00403 | HV
122-AL1/20-ST1A 110.0 | 8.5 | 0.2376 | 0.43 | 0.41 | ol | 122 | 0.00403 | HV
149-AL1/24-ST1A 110.0 | 8.75 | 0.194 | 0.41 | 0.47 | ol | 149 | 0.00403 | HV
184-AL1/30-ST1A 110.0 | 8.8 | 0.1571 | 0.4 | 0.535 | ol | 184 | 0.00403 | HV
243-AL1/39-ST1A 110.0 | 9 | 0.1188 | 0.39 | 0.645 | ol | 243 | 0.00403 | HV
305-AL1/39-ST1A 110.0 | 9.2 | 0.0949 | 0.38 | 0.74 | ol | 305 | 0.00403 | HV
490-AL1/64-ST1A 110.0 | 9.75 | 0.059 | 0.37 | 0.96 | ol | 490 | 0.00403 | HV
679-AL1/86-ST1A 110.0 | 9.95 | 0.042 | 0.36 | 1.15 | ol | 679 | 0.00403 | HV
490-AL1/64-ST1A 220.0 | 10 | 0.059 | 0.285 | 0.96 | ol | 490 | 0.00403 | HV
679-AL1/86-ST1A 220.0 | 11.7 | 0.042 | 0.275 | 1.15 | ol | 679 | 0.00403 | HV
490-AL1/64-ST1A 380.0 | 11 | 0.059 | 0.253 | 0.96 | ol | 490 | 0.00403 | HV
679-AL1/86-ST1A 380.0 | 14.6 | 0.042 | 0.25 | 1.15 | ol | 679 | 0.00403 | HV

## trafo_std_types
| i0_percent | pfe_kw | vkr_percent | sn_mva | vn_lv_kv | vn_hv_kv | vk_percent | shift_degree | vector_group | tap_side | tap_neutral | tap_min | tap_max | tap_step_degree | tap_step_percent | tap_phase_shifter
160 MVA 380/110 kV | 0.06 | 60 | 0.25 | 160 | 110 | 380 | 12.2 | 0 | Yy0 | hv | 0 | -9 | 9 | 0 | 1.5 | FALSE
100 MVA 220/110 kV | 0.06 | 55 | 0.26 | 100 | 110 | 220 | 12 | 0 | Yy0 | hv | 0 | -9 | 9 | 0 | 1.5 | FALSE
63 MVA 110/20 kV | 0.04 | 22 | 0.32 | 63 | 20 | 110 | 18 | 150 | YNd5 | hv | 0 | -9 | 9 | 0 | 1.5 | FALSE
40 MVA 110/20 kV | 0.05 | 18 | 0.34 | 40 | 20 | 110 | 16.2 | 150 | YNd5 | hv | 0 | -9 | 9 | 0 | 1.5 | FALSE
25 MVA 110/20 kV | 0.07 | 14 | 0.41 | 25 | 20 | 110 | 12 | 150 | YNd5 | hv | 0 | -9 | 9 | 0 | 1.5 | FALSE
63 MVA 110/10 kV | 0.04 | 22 | 0.32 | 63 | 10 | 110 | 18 | 150 | YNd5 | hv | 0 | -9 | 9 | 0 | 1.5 | FALSE
40 MVA 110/10 kV | 0.05 | 18 | 0.34 | 40 | 10 | 110 | 16.2 | 150 | YNd5 | hv | 0 | -9 | 9 | 0 | 1.5 | FALSE
25 MVA 110/10 kV | 0.07 | 14 | 0.41 | 25 | 10 | 110 | 12 | 150 | YNd5 | hv | 0 | -9 | 9 | 0 | 1.5 | FALSE
0.25 MVA 20/0.4 kV | 0.32 | 0.8 | 1.44 | 0.25 | 0.4 | 20 | 6 | 150 | Yzn5 | hv | 0 | -2 | 2 | 0 | 2.5 | FALSE
0.4 MVA 20/0.4 kV | 0.3375 | 1.35 | 1.425 | 0.4 | 0.4 | 20 | 6 | 150 | Dyn5 | hv | 0 | -2 | 2 | 0 | 2.5 | FALSE
0.63 MVA 20/0.4 kV | 0.2619 | 1.65 | 1.206 | 0.63 | 0.4 | 20 | 6 | 150 | Dyn5 | hv | 0 | -2 | 2 | 0 | 2.5 | FALSE
0.25 MVA 10/0.4 kV | 0.24 | 0.6 | 1.2 | 0.25 | 0.4 | 10 | 4 | 150 | Dyn5 | hv | 0 | -2 | 2 | 0 | 2.5 | FALSE
0.4 MVA 10/0.4 kV | 0.2375 | 0.95 | 1.325 | 0.4 | 0.4 | 10 | 4 | 150 | Dyn5 | hv | 0 | -2 | 2 | 0 | 2.5 | FALSE
0.63 MVA 10/0.4 kV | 0.1873 | 1.18 | 1.0794 | 0.63 | 0.4 | 10 | 4 | 150 | Dyn5 | hv | 0 | -2 | 2 | 0 | 2.5 | FALSE

## trafo3w_std_types
| sn_hv_mva | sn_mv_mva | sn_lv_mva | vn_hv_kv | vn_mv_kv | vn_lv_kv | vk_hv_percent | vk_mv_percent | vk_lv_percent | vkr_hv_percent | vkr_mv_percent | vkr_lv_percent | pfe_kw | i0_percent | shift_mv_degree | shift_lv_degree | vector_group | tap_side | tap_neutral | tap_min | tap_max | tap_step_percent
63/25/38 MVA 110/20/10 kV | 63 | 25 | 38 | 110 | 20 | 10 | 10.4 | 10.4 | 10.4 | 0.28 | 0.32 | 0.35 | 35 | 0.89 | 0 | 0 | YN0yn0yn0 | hv | 0 | -10 | 10 | 1.2
63/25/38 MVA 110/10/10 kV | 63 | 25 | 38 | 110 | 10 | 10 | 10.4 | 10.4 | 10.4 | 0.28 | 0.32 | 0.35 | 35 | 0.89 | 0 | 0 | YN0yn0yn0 | hv | 0 | -10 | 10 | 1.2

## fuse_std_types
| fuse_type | i_rated_a | t_avg | t_min | t_total | x_avg | x_min | x_total
HV 100A | HV 100A | 100 | 0 | [10.0, 3.64, 0.854, 0.281, 0.1, 0.0531, 0.022, 0.01] | [10.0, 4.267, 1.21, 0.403, 0.1, 0.058, 0.022, 0.01] | 0 | [300.0, 350.0, 450.0, 550.0, 700.0, 850.0, 1200.0, 1752.0] | [600.0, 700.0, 900.0, 1150.0, 1665.0, 2000.0, 3000.0, 4313.0]
HV 10A | HV 10A | 10 | 0 | [10.0, 1675.0, 0.344, 0.156, 0.1, 0.0417, 0.0171, 0.01] | [10.0, 1.3, 0.3, 0.155, 0.1, 0.0555, 0.023, 0.01] | 0 | [30.0, 32.0, 35.0, 37.0, 39.0, 50.0, 70.0, 88.0] | [60.0, 70.0, 80.0, 87.0, 94.0, 110.0, 150.0, 216.0]
HV 125A | HV 125A | 125 | 0 | [10.0, 1.82, 0.344, 0.1, 0.0467, 0.0269, 0.01] | [10.0, 2.478, 0.426, 0.1, 0.0427, 0.0211, 0.01] | 0 | [375.0, 500.0, 700.0, 925.0, 1200.0, 1500.0, 2341.0] | [750.0, 1000.0, 1500.0, 2200.0, 3000.0, 4000.0, 5765.0]
HV 160A | HV 160A | 160 | 0 | [10.0, 4.15, 1.03, 0.198, 0.1, 0.051, 0.0172, 0.01] | [10.0, 2.3, 0.734, 0.274, 0.1, 0.046, 0.0177, 0.01] | 0 | [480.0, 550.0, 700.0, 1000.0, 1260.0, 1600.0, 2500.0, 3227.0] | [960.0, 1300.0, 1700.0, 2200.0, 2996.0, 4000.0, 6000.0, 7946.0]
HV 16A | HV 16A | 16 | 0 | [10.0, 0.352, 0.164, 0.1, 0.0649, 0.0342, 0.01] | [10.0, 2.34, 0.722, 0.181, 0.1, 0.055, 0.0296, 0.01] | 0 | [48.0, 60.0, 65.0, 71.0, 80.0, 100.0, 162.0] | [96.0, 110.0, 125.0, 150.0, 168.0, 200.0, 250.0, 398.0]
HV 200A | HV 200A | 200 | 0 | [10.0, 4.267, 1.21, 0.403, 0.1, 0.058, 0.022, 0.01] | [10.0, 3.73, 1.654, 0.328, 0.1, 0.0531, 0.019, 0.01] | 0 | [600.0, 700.0, 900.0, 1150.0, 1665.0, 2000.0, 3000.0, 4313.0] | [1200.0, 1500.0, 1800.0, 2700.0, 3960.0, 5000.0, 7500.0, 10620.0]
HV 20A | HV 20A | 20 | 0 | [10.0, 1.3, 0.3, 0.155, 0.1, 0.0555, 0.023, 0.01] | [10.0, 1.3, 0.161, 0.1, 0.0611, 0.0399, 0.0141, 0.01] | 0 | [60.0, 70.0, 80.0, 87.0, 94.0, 110.0, 150.0, 216.0] | [120.0, 150.0, 200.0, 223.0, 260.0, 300.0, 450.0, 532.0]
HV 25A | HV 25A | 25 | 0 | [10.0, 2.512, 0.833, 0.299, 0.1, 0.0372, 0.0223, 0.01] | [10.0, 3.125, 0.597, 0.198, 0.1, 0.0378, 0.022, 0.01] | 0 | [75.0, 82.0, 90.0, 100.0, 124.0, 170.0, 200.0, 289.0] | [150.0, 170.0, 210.0, 250.0, 294.0, 400.0, 500.0, 711.0]
HV 31.5A | HV 31.5A | 31.5 | 0 | [10.0, 2.34, 0.722, 0.181, 0.1, 0.055, 0.0296, 0.01] | [10.0, 2.84, 0.368, 0.164, 0.1, 0.0621, 0.0378, 0.0195, 0.01] | 0 | [95.0, 110.0, 125.0, 150.0, 165.0, 200.0, 250.0, 390.0] | [189.0, 220.0, 300.0, 350.0, 393.0, 450.0, 530.0, 700.0, 960.0]
HV 40A | HV 40A | 40 | 0 | [10.0, 1.3, 0.161, 0.1, 0.0611, 0.0399, 0.0141, 0.01] | [10.0, 2.05, 0.369, 0.198, 0.1, 0.051, 0.0298, 0.01] | 0 | [120.0, 150.0, 200.0, 223.0, 260.0, 300.0, 450.0, 532.0] | [240.0, 300.0, 400.0, 450.0, 530.0, 650.0, 800.0, 1311.0]
HV 50A | HV 50A | 50 | 0 | [10.0, 3.215, 0.597, 0.198, 0.1, 0.0378, 0.022, 0.01] | [10.0, 3.64, 0.854, 0.281, 0.1, 0.0531, 0.022, 0.01] | 0 | [150.0, 170.0, 210.0, 250.0, 294.0, 400.0, 500.0, 711.0] | [300.0, 350.0, 450.0, 550.0, 700.0, 850.0, 1200.0, 1752.0]
HV 6.3A | HV 6.3A | 6.3 | 0 | [10.0, 1.39, 0.344, 0.168, 0.1, 0.056, 0.0263, 0.01] | [10.0, 1.711, 0.516, 0.198, 0.1, 0.0634, 0.0303, 0.01] | 0 | [19.0, 19.5, 20.4, 20.8, 22.0, 25.0, 32.0, 48.0] | [38.0, 40.0, 43.0, 48.0, 53.0, 60.0, 75.0, 118.0]
HV 63A | HV 63A | 63 | 0 | [10.0, 2.84, 0.368, 0.164, 0.1, 0.0621, 0.0378, 0.0195, 0.01] | [10.0, 1.82, 0.344, 0.1, 0.0467, 0.0269, 0.01] | 0 | [189.0, 220.0, 300.0, 350.0, 393.0, 450.0, 530.0, 700.0, 961.0] | [378.0, 500.0, 700.0, 934.0, 1200.0, 1500.0, 2366.0]
HV 80A | HV 80A | 80 | 0 | [10.0, 2.05, 0.369, 0.198, 0.1, 0.051, 0.0298, 0.01] | [10.0, 4.15, 1.03, 0.198, 0.1, 0.051, 0.0172, 0.01] | 0 | [240.0, 300.0, 400.0, 450.0, 530.0, 650.0, 800.0, 1311.0] | [480.0, 550.0, 700.0, 1000.0, 1260.0, 1600.0, 2500.0, 3227.0]
Siemens NH-1-100 | Siemens NH-1-100 | 100 | [5400.0, 2000.0, 400.0, 20.0, 1.0, 0.2, 0.012, 0.004] | 0 | 0 | [150.0, 190.0, 250.0, 430.0, 900.0, 1250.0, 2700.0, 3600.0] | 0 | 0
Siemens NH-1-125 | Siemens NH-1-125 | 125 | [4800.0, 120.0, 7.0, 0.1, 0.004] | 0 | 0 | [180.0, 400.0, 740.0, 2000.0, 4250.0] | 0 | 0
Siemens NH-1-16 | Siemens NH-1-16 | 16 | [4000.0, 400.0, 2.0, 0.1, 0.04, 0.01] | 0 | 0 | [26.0, 35.0, 75.0, 150.0, 200.0, 300.0] | 0 | 0
Siemens NH-1-160 | Siemens NH-1-160 | 160 | [4800.0, 120.0, 7.0, 0.1, 0.004] | 0 | 0 | [210.0, 500.0, 900.0, 2300.0, 5000.0] | 0 | 0
Siemens NH-1-25 | Siemens NH-1-25 | 25 | [4000.0, 1000.0, 10.0, 0.2, 0.02, 0.01] | 0 | 0 | [40.0, 50.0, 100.0, 210.0, 400.0, 500.0] | 0 | 0
Siemens NH-1-50 | Siemens NH-1-50 | 50 | [4000.0, 40.0, 4.0, 1.0, 0.02, 0.01] | 0 | 0 | [86.0, 200.0, 300.0, 400.0, 1000.0, 1280.0] | 0 | 0
Siemens NH-1-63 | Siemens NH-1-63 | 63 | [4000.0, 100.0, 10.0, 2.0, 0.04, 0.01] | 0 | 0 | [100.0, 200.0, 300.0, 400.0, 1000.0, 1500.0] | 0 | 0
Siemens NH-1-80 | Siemens NH-1-80 | 80 | [4800.0, 120.0, 7.0, 0.1, 0.01] | 0 | 0 | [150.58, 250.0, 450.0, 1150.0, 2470.0] | 0 | 0
Siemens NH-2-1000 | Siemens NH-2-1000 | 1000 | [4800.0, 120.0, 7.0, 0.1, 0.004] | 0 | 0 | [1900.0, 3500.0, 8400.0, 24000.0, 52000.0] | 0 | 0
Siemens NH-2-200 | Siemens NH-2-200 | 200 | [4800.0, 120.0, 7.0, 0.1, 0.004] | 0 | 0 | [280.0, 650.0, 1200.0, 3000.0, 7000.0] | 0 | 0
Siemens NH-2-224 | Siemens NH-2-224 | 224 | [4800.0, 120.0, 7.0, 0.2, 0.04, 0.004] | 0 | 0 | [400.0, 750.0, 1453.0, 3025.0, 4315.0, 7600.0] | 0 | 0
Siemens NH-2-250 | Siemens NH-2-250 | 250 | [4800.0, 120.0, 7.0, 0.1, 0.004] | 0 | 0 | [450.0, 800.0, 1650.0, 4000.0, 8500.0] | 0 | 0
Siemens NH-2-315 | Siemens NH-2-315 | 315 | [4800.0, 120.0, 7.0, 0.1, 0.004] | 0 | 0 | [550.0, 920.0, 1900.0, 5000.0, 11000.0] | 0 | 0
Siemens NH-2-355 | Siemens NH-2-355 | 355 | [4800.0, 120.0, 6.0, 0.1, 0.004] | 0 | 0 | [650.0, 1116.27, 2350.0, 5840.0, 12790.0] | 0 | 0
Siemens NH-2-400 | Siemens NH-2-400 | 400 | [4800.0, 120.0, 7.0, 0.1, 0.004] | 0 | 0 | [720.0, 1350.0, 2800.0, 6500.0, 15000.0] | 0 | 0
Siemens NH-2-425 | Siemens NH-2-425 | 425 | [4800.0, 120.0, 7.0, 0.1, 0.004] | 0 | 0 | [850.0, 1500.0, 3050.0, 7500.0, 16500.0] | 0 | 0
Siemens NH-2-630 | Siemens NH-2-630 | 630 | [4800.0, 120.0, 7.0, 0.1, 0.004] | 0 | 0 | [1200.0, 2000.0, 4800.0, 12000.0, 26000.0] | 0 | 0

## dtypes
| element | column | dtype
0 | bus | name | object
1 | bus | vn_kv | float64
2 | bus | type | object
3 | bus | zone | object
4 | bus | in_service | bool
5 | load | name | object
6 | load | bus | uint32
7 | load | p_mw | float64
8 | load | q_mvar | float64
9 | load | const_z_percent | float64
10 | load | const_i_percent | float64
11 | load | sn_mva | float64
12 | load | scaling | float64
13 | load | in_service | bool
14 | load | type | object
15 | ext_grid | name | object
16 | ext_grid | bus | uint32
17 | ext_grid | vm_pu | float64
18 | ext_grid | va_degree | float64
19 | ext_grid | slack_weight | float64
20 | ext_grid | in_service | bool
21 | line | name | object
22 | line | std_type | object
23 | line | from_bus | uint32
24 | line | to_bus | uint32
25 | line | length_km | float64
26 | line | r_ohm_per_km | float64
27 | line | x_ohm_per_km | float64
28 | line | c_nf_per_km | float64
29 | line | g_us_per_km | float64
30 | line | max_i_ka | float64
31 | line | df | float64
32 | line | parallel | uint32
33 | line | type | object
34 | line | in_service | bool
35 | trafo | name | object
36 | trafo | std_type | object
37 | trafo | hv_bus | uint32
38 | trafo | lv_bus | uint32
39 | trafo | sn_mva | float64
40 | trafo | vn_hv_kv | float64
41 | trafo | vn_lv_kv | float64
42 | trafo | vk_percent | float64
43 | trafo | vkr_percent | float64
44 | trafo | pfe_kw | float64
45 | trafo | i0_percent | float64
46 | trafo | shift_degree | float64
47 | trafo | tap_side | object
48 | trafo | tap_neutral | int32
49 | trafo | tap_min | int32
50 | trafo | tap_max | int32
51 | trafo | tap_step_percent | float64
52 | trafo | tap_step_degree | float64
53 | trafo | tap_pos | int32
54 | trafo | tap_phase_shifter | bool
55 | trafo | parallel | uint32
56 | trafo | df | float64
57 | trafo | in_service | bool
58 | line_geodata | coords | object
59 | bus_geodata | x | float64
60 | bus_geodata | y | float64
61 | bus_geodata | coords | object

## parameters
| version | format_version | converged | OPF_converged | name | f_hz | sn_mva
0 | 2.14.6 | 2.14.0 | FALSE | FALSE |  | 50 | 1