## bus
| name | vn_kv | type | zone | in_service
0 | bus_LV_4252-3_1_2_node_15 | 0.4 | n |  | TRUE
1 | bus_LV_4252-3_1_2_node_16 | 0.4 | n |  | TRUE
2 | bus_LV_4252-3_1_2_node_17 | 0.4 | n |  | TRUE
3 | bus_LV_4252-3_1_2_node_18 | 0.4 | n |  | TRUE
4 | bus_LV_4252-3_1_2_node_19 | 0.4 | n |  | TRUE
5 | bus_LV_4252-3_1_2_node_43 | 0.4 | n |  | TRUE
6 | bus_LV_4252-3_1_2_node_23 | 0.4 | n |  | TRUE
7 | bus_LV_4252-3_1_2_node_20 | 0.4 | n |  | TRUE
8 | bus_LV_4252-3_1_2_node_30 | 0.4 | n |  | TRUE
9 | bus_LV_4252-3_1_2_node_27 | 0.4 | n |  | TRUE
10 | bus_LV_4252-3_1_2_node_21 | 0.4 | n |  | TRUE
11 | bus_LV_4252-3_1_2_node_64 | 0.4 | n |  | TRUE
12 | bus_LV_4252-3_1_2_node_87 | 0.4 | n |  | TRUE
13 | bus_LV_4252-3_1_2_node_22 | 0.4 | n |  | TRUE
14 | bus_LV_4252-3_1_2_node_42 | 0.4 | n |  | TRUE
15 | bus_LV_4252-3_1_2_node_51 | 0.4 | n |  | TRUE
16 | bus_LV_4252-3_1_2_node_44 | 0.4 | n |  | TRUE
17 | bus_LV_4252-3_1_2_node_41 | 0.4 | n |  | TRUE
18 | bus_LV_4252-3_1_2_node_24 | 0.4 | n |  | TRUE
19 | bus_LV_4252-3_1_2_node_28 | 0.4 | n |  | TRUE
20 | bus_LV_4252-3_1_2_node_65 | 0.4 | n |  | TRUE
21 | bus_LV_4252-3_1_2_node_50 | 0.4 | n |  | TRUE
22 | bus_LV_4252-3_1_2_node_25 | 0.4 | n |  | TRUE
23 | bus_LV_4252-3_1_2_node_26 | 0.4 | n |  | TRUE
24 | bus_LV_4252-3_1_2_node_39 | 0.4 | n |  | TRUE
25 | bus_LV_4252-3_1_2_node_67 | 0.4 | n |  | TRUE
26 | bus_LV_4252-3_1_2_node_37 | 0.4 | n |  | TRUE
27 | bus_LV_4252-3_1_2_node_29 | 0.4 | n |  | TRUE
28 | bus_LV_4252-3_1_2_node_33 | 0.4 | n |  | TRUE
29 | bus_LV_4252-3_1_2_node_35 | 0.4 | n |  | TRUE
30 | bus_LV_4252-3_1_2_node_31 | 0.4 | n |  | TRUE
31 | bus_LV_4252-3_1_2_node_32 | 0.4 | n |  | TRUE
32 | bus_LV_4252-3_1_2_node_36 | 0.4 | n |  | TRUE
33 | bus_LV_4252-3_1_2_node_60 | 0.4 | n |  | TRUE
34 | bus_LV_4252-3_1_2_node_101 | 0.4 | n |  | TRUE
35 | bus_LV_4252-3_1_2_node_58 | 0.4 | n |  | TRUE
36 | bus_LV_4252-3_1_2_node_62 | 0.4 | n |  | TRUE
37 | bus_LV_4252-3_1_2_node_100 | 0.4 | n |  | TRUE
38 | bus_LV_4252-3_1_2_node_56 | 0.4 | n |  | TRUE
39 | bus_LV_4252-3_1_2_node_38 | 0.4 | n |  | TRUE
40 | bus_LV_4252-3_1_2_node_59 | 0.4 | n |  | TRUE
41 | bus_LV_4252-3_1_2_node_53 | 0.4 | n |  | TRUE
42 | bus_LV_4252-3_1_2_node_57 | 0.4 | n |  | TRUE
43 | bus_LV_4252-3_1_2_node_52 | 0.4 | n |  | TRUE
44 | bus_LV_4252-3_1_2_node_45 | 0.4 | n |  | TRUE
45 | bus_LV_4252-3_1_2_node_46 | 0.4 | n |  | TRUE
46 | bus_LV_4252-3_1_2_node_47 | 0.4 | n |  | TRUE
47 | bus_LV_4252-3_1_2_node_48 | 0.4 | n |  | TRUE
48 | bus_LV_4252-3_1_2_node_55 | 0.4 | n |  | TRUE
49 | bus_LV_4252-3_1_2_node_66 | 0.4 | n |  | TRUE
50 | bus_LV_4252-3_1_2_node_78 | 0.4 | n |  | TRUE
51 | bus_LV_4252-3_1_2_node_83 | 0.4 | n |  | TRUE
52 | bus_LV_4252-3_1_2_node_79 | 0.4 | n |  | TRUE
53 | bus_LV_4252-3_1_2_node_82 | 0.4 | n |  | TRUE
54 | bus_LV_4252-3_1_2_node_73 | 0.4 | n |  | TRUE
55 | bus_LV_4252-3_1_2_node_75 | 0.4 | n |  | TRUE
56 | bus_LV_4252-3_1_2_node_77 | 0.4 | n |  | TRUE
57 | bus_LV_4252-3_1_2_node_80 | 0.4 | n |  | TRUE
58 | bus_LV_4252-3_1_2_node_81 | 0.4 | n |  | TRUE
59 | bus_LV_4252-3_1_2_node_92 | 0.4 | n |  | TRUE
60 | bus_LV_4252-3_1_2_node_94 | 0.4 | n |  | TRUE
61 | bus_MV_347_1_node_182 | 20 | n |  | TRUE

## load
| name | bus | p_mw | q_mvar | const_z_percent | const_i_percent | sn_mva | scaling | in_service | type
0 | LV_4252-3_1_2_load_15 | 0 | 0.063441 | 0.0159 | 0 | 0 |  | 1 | TRUE | wye
1 | LV_4252-3_1_2_load_18 | 3 | 0.0043564 | 0.0010918 | 0 | 0 |  | 1 | TRUE | wye
2 | LV_4252-3_1_2_load_23 | 6 | 0.0014522 | 0.00036396 | 0 | 0 |  | 1 | TRUE | wye
3 | LV_4252-3_1_2_load_30 | 8 | 0.0034137 | 0.00085555 | 0 | 0 |  | 1 | TRUE | wye
4 | LV_4252-3_1_2_load_27 | 9 | 0.012362 | 0.0030982 | 0 | 0 |  | 1 | TRUE | wye
5 | LV_4252-3_1_2_load_87 | 12 | 0.0023702 | 0.00059403 | 0 | 0 |  | 1 | TRUE | wye
6 | LV_4252-3_1_2_load_42 | 14 | 0.0067338 | 0.0016876 | 0 | 0 |  | 1 | TRUE | wye
7 | LV_4252-3_1_2_load_51 | 15 | 0.0040128 | 0.0010057 | 0 | 0 |  | 1 | TRUE | wye
8 | LV_4252-3_1_2_load_41 | 17 | 0.0090373 | 0.002265 | 0 | 0 |  | 1 | TRUE | wye
9 | LV_4252-3_1_2_load_28 | 19 | 0.0064155 | 0.0016079 | 0 | 0 |  | 1 | TRUE | wye
10 | LV_4252-3_1_2_load_50 | 21 | 0.0016932 | 0.00042436 | 0 | 0 |  | 1 | TRUE | wye
11 | LV_4252-3_1_2_load_25 | 22 | 0.0020394 | 0.00051112 | 0 | 0 |  | 1 | TRUE | wye
12 | LV_4252-3_1_2_load_26 | 23 | 0.0030307 | 0.00075957 | 0 | 0 |  | 1 | TRUE | wye
13 | LV_4252-3_1_2_load_67 | 25 | 0.0029817 | 0.00074727 | 0 | 0 |  | 1 | TRUE | wye
14 | LV_4252-3_1_2_load_37 | 26 | 0.0030617 | 0.00076733 | 0 | 0 |  | 1 | TRUE | wye
15 | LV_4252-3_1_2_load_29 | 27 | 0.010978 | 0.0027514 | 0 | 0 |  | 1 | TRUE | wye
16 | LV_4252-3_1_2_load_31 | 30 | 0.0080623 | 0.0020206 | 0 | 0 |  | 1 | TRUE | wye
17 | LV_4252-3_1_2_load_32 | 31 | 0.0054197 | 0.0013583 | 0 | 0 |  | 1 | TRUE | wye
18 | LV_4252-3_1_2_load_60 | 33 | 0.0030105 | 0.00075449 | 0 | 0 |  | 1 | TRUE | wye
19 | LV_4252-3_1_2_load_101 | 34 | 0.0038292 | 0.00095968 | 0 | 0 |  | 1 | TRUE | wye
20 | LV_4252-3_1_2_load_58 | 35 | 0.0025014 | 0.0006269 | 0 | 0 |  | 1 | TRUE | wye
21 | LV_4252-3_1_2_load_56 | 38 | 0.0065057 | 0.0016305 | 0 | 0 |  | 1 | TRUE | wye
22 | LV_4252-3_1_2_load_38 | 39 | 0.0015292 | 0.00038325 | 0 | 0 |  | 1 | TRUE | wye
23 | LV_4252-3_1_2_load_59 | 40 | 0.002296 | 0.00057542 | 0 | 0 |  | 1 | TRUE | wye
24 | LV_4252-3_1_2_load_53 | 41 | 0.0037301 | 0.00093486 | 0 | 0 |  | 1 | TRUE | wye
25 | LV_4252-3_1_2_load_57 | 42 | 0.002681 | 0.00067192 | 0 | 0 |  | 1 | TRUE | wye
26 | LV_4252-3_1_2_load_52 | 43 | 0.010536 | 0.0026407 | 0 | 0 |  | 1 | TRUE | wye
27 | LV_4252-3_1_2_load_45 | 44 | 0.002076 | 0.00052029 | 0 | 0 |  | 1 | TRUE | wye
28 | LV_4252-3_1_2_load_46 | 45 | 0.0018499 | 0.00046364 | 0 | 0 |  | 1 | TRUE | wye
29 | LV_4252-3_1_2_load_47 | 46 | 0.002161 | 0.0005416 | 0 | 0 |  | 1 | TRUE | wye
30 | LV_4252-3_1_2_load_48 | 47 | 0.0024491 | 0.00061381 | 0 | 0 |  | 1 | TRUE | wye
31 | LV_4252-3_1_2_load_55 | 48 | 0.0028398 | 0.00071171 | 0 | 0 |  | 1 | TRUE | wye
32 | LV_4252-3_1_2_load_78 | 50 | 0.0020751 | 0.00052008 | 0 | 0 |  | 1 | TRUE | wye
33 | LV_4252-3_1_2_load_83 | 51 | 0.00087875 | 0.00022024 | 0 | 0 |  | 1 | TRUE | wye
34 | LV_4252-3_1_2_load_82 | 53 | 0.0011752 | 0.00029453 | 0 | 0 |  | 1 | TRUE | wye
35 | LV_4252-3_1_2_load_73 | 54 | 0.0034307 | 0.00085981 | 0 | 0 |  | 1 | TRUE | wye
36 | LV_4252-3_1_2_load_75 | 55 | 0.0015742 | 0.00039453 | 0 | 0 |  | 1 | TRUE | wye
37 | LV_4252-3_1_2_load_77 | 56 | 0.0010667 | 0.00026735 | 0 | 0 |  | 1 | TRUE | wye
38 | LV_4252-3_1_2_load_80 | 57 | 0.00067611 | 0.00016945 | 0 | 0 |  | 1 | TRUE | wye
39 | LV_4252-3_1_2_load_81 | 58 | 0.0033591 | 0.00084186 | 0 | 0 |  | 1 | TRUE | wye
40 | LV_4252-3_1_2_load_92 | 59 | 0.0024811 | 0.00062182 | 0 | 0 |  | 1 | TRUE | wye
41 | LV_4252-3_1_2_load_94 | 60 | 0.00076852 | 0.00019261 | 0 | 0 |  | 1 | TRUE | wye

## ext_grid
| name | bus | vm_pu | va_degree | slack_weight | in_service
0 |  | 1 | 1 | 0 | 1 | TRUE

## line
| name | std_type | from_bus | to_bus | length_km | r_ohm_per_km | x_ohm_per_km | c_nf_per_km | g_us_per_km | max_i_ka | df | parallel | type | in_service
0 | LV_4252-3_1_2_line_0 |  | 0 | 1 | 0.033977 | 0.125 | 0.08 | 261 | 0 | 0.364 | 1 | 1 | cs | TRUE
1 | LV_4252-3_1_2_line_1 |  | 0 | 2 | 0.029294 | 0.125 | 0.08 | 261 | 0 | 0.364 | 1 | 1 | cs | TRUE
2 | LV_4252-3_1_2_line_2 |  | 1 | 3 | 0.0092855 | 0.125 | 0.08 | 261 | 0 | 0.364 | 1 | 1 | cs | TRUE
3 | LV_4252-3_1_2_line_3 |  | 2 | 4 | 0.082729 | 0.125 | 0.08 | 261 | 0 | 0.364 | 1 | 1 | cs | TRUE
4 | LV_4252-3_1_2_line_4 |  | 3 | 5 | 0.039097 | 0.125 | 0.08 | 261 | 0 | 0.364 | 1 | 1 | cs | TRUE
5 | LV_4252-3_1_2_line_5 |  | 4 | 6 | 0.023777 | 0.125 | 0.08 | 261 | 0 | 0.364 | 1 | 1 | cs | TRUE
6 | LV_4252-3_1_2_line_6 |  | 5 | 16 | 0.012744 | 0.125 | 0.08 | 261 | 0 | 0.364 | 1 | 1 | cs | TRUE
7 | LV_4252-3_1_2_line_7 |  | 5 | 17 | 0.016696 | 0.125 | 0.08 | 261 | 0 | 0.364 | 1 | 1 | cs | TRUE
8 | LV_4252-3_1_2_line_8 |  | 6 | 18 | 0.010922 | 0.125 | 0.08 | 261 | 0 | 0.364 | 1 | 1 | cs | TRUE
9 | LV_4252-3_1_2_line_9 |  | 7 | 8 | 0.0051119 | 0.125 | 0.08 | 261 | 0 | 0.364 | 1 | 1 | cs | TRUE
10 | LV_4252-3_1_2_line_10 |  | 7 | 9 | 0.0045639 | 0.125 | 0.08 | 261 | 0 | 0.364 | 1 | 1 | cs | TRUE
11 | LV_4252-3_1_2_line_11 |  | 8 | 11 | 0.042515 | 0.125 | 0.08 | 261 | 0 | 0.364 | 1 | 1 | cs | TRUE
12 | LV_4252-3_1_2_line_12 |  | 9 | 19 | 0.021526 | 0.125 | 0.08 | 261 | 0 | 0.364 | 1 | 1 | cs | TRUE
13 | LV_4252-3_1_2_line_13 |  | 10 | 11 | 0.018422 | 0.125 | 0.08 | 261 | 0 | 0.364 | 1 | 1 | cs | TRUE
14 | LV_4252-3_1_2_line_14 |  | 10 | 12 | 0.071 | 0.125 | 0.08 | 261 | 0 | 0.364 | 1 | 1 | cs | TRUE
15 | LV_4252-3_1_2_line_15 |  | 11 | 20 | 0.068344 | 0.125 | 0.08 | 261 | 0 | 0.364 | 1 | 1 | cs | TRUE
16 | LV_4252-3_1_2_line_16 |  | 13 | 14 | 0.012183 | 0.125 | 0.08 | 261 | 0 | 0.364 | 1 | 1 | cs | TRUE
17 | LV_4252-3_1_2_line_17 |  | 13 | 15 | 0.0070088 | 0.125 | 0.08 | 261 | 0 | 0.364 | 1 | 1 | cs | TRUE
18 | LV_4252-3_1_2_line_18 |  | 14 | 17 | 0.023517 | 0.125 | 0.08 | 261 | 0 | 0.364 | 1 | 1 | cs | TRUE
19 | LV_4252-3_1_2_line_19 |  | 15 | 21 | 0.022097 | 0.125 | 0.08 | 261 | 0 | 0.364 | 1 | 1 | cs | TRUE
20 | LV_4252-3_1_2_line_20 |  | 16 | 40 | 0.016182 | 0.125 | 0.08 | 261 | 0 | 0.364 | 1 | 1 | cs | TRUE
21 | LV_4252-3_1_2_line_21 |  | 16 | 41 | 0.015149 | 0.125 | 0.08 | 261 | 0 | 0.364 | 1 | 1 | cs | TRUE
22 | LV_4252-3_1_2_line_22 |  | 18 | 22 | 0.021195 | 0.125 | 0.08 | 261 | 0 | 0.364 | 1 | 1 | cs | TRUE
23 | LV_4252-3_1_2_line_23 |  | 18 | 23 | 0.028909 | 0.125 | 0.08 | 261 | 0 | 0.364 | 1 | 1 | cs | TRUE
24 | LV_4252-3_1_2_line_24 |  | 19 | 27 | 0.029188 | 0.125 | 0.08 | 261 | 0 | 0.364 | 1 | 1 | cs | TRUE
25 | LV_4252-3_1_2_line_25 |  | 20 | 49 | 0.095415 | 0.125 | 0.08 | 261 | 0 | 0.364 | 1 | 1 | cs | TRUE
26 | LV_4252-3_1_2_line_26 |  | 20 | 50 | 0.11951 | 0.125 | 0.08 | 261 | 0 | 0.364 | 1 | 1 | cs | TRUE
27 | LV_4252-3_1_2_line_27 |  | 21 | 47 | 0.0078222 | 0.125 | 0.08 | 261 | 0 | 0.364 | 1 | 1 | cs | TRUE
28 | LV_4252-3_1_2_line_28 |  | 22 | 24 | 0.013922 | 0.125 | 0.08 | 261 | 0 | 0.364 | 1 | 1 | cs | TRUE
29 | LV_4252-3_1_2_line_29 |  | 23 | 25 | 0.019974 | 0.125 | 0.08 | 261 | 0 | 0.364 | 1 | 1 | cs | TRUE
30 | LV_4252-3_1_2_line_30 |  | 24 | 26 | 0.030153 | 0.125 | 0.08 | 261 | 0 | 0.364 | 1 | 1 | cs | TRUE
31 | LV_4252-3_1_2_line_31 |  | 26 | 39 | 0.018582 | 0.125 | 0.08 | 261 | 0 | 0.364 | 1 | 1 | cs | TRUE
32 | LV_4252-3_1_2_line_32 |  | 27 | 28 | 0.0036472 | 0.125 | 0.08 | 261 | 0 | 0.364 | 1 | 1 | cs | TRUE
33 | LV_4252-3_1_2_line_33 |  | 28 | 29 | 0.032949 | 0.125 | 0.08 | 261 | 0 | 0.364 | 1 | 1 | cs | TRUE
34 | LV_4252-3_1_2_line_34 |  | 28 | 30 | 0.013941 | 0.125 | 0.08 | 261 | 0 | 0.364 | 1 | 1 | cs | TRUE
35 | LV_4252-3_1_2_line_35 |  | 29 | 32 | 0.03313 | 0.125 | 0.08 | 261 | 0 | 0.364 | 1 | 1 | cs | TRUE
36 | LV_4252-3_1_2_line_36 |  | 29 | 33 | 0.017209 | 0.125 | 0.08 | 261 | 0 | 0.364 | 1 | 1 | cs | TRUE
37 | LV_4252-3_1_2_line_37 |  | 30 | 31 | 0.031664 | 0.125 | 0.08 | 261 | 0 | 0.364 | 1 | 1 | cs | TRUE
38 | LV_4252-3_1_2_line_38 |  | 32 | 34 | 0.014271 | 0.125 | 0.08 | 261 | 0 | 0.364 | 1 | 1 | cs | TRUE
39 | LV_4252-3_1_2_line_39 |  | 32 | 35 | 0.022783 | 0.125 | 0.08 | 261 | 0 | 0.364 | 1 | 1 | cs | TRUE
40 | LV_4252-3_1_2_line_40 |  | 34 | 36 | 0.02859 | 0.125 | 0.08 | 261 | 0 | 0.364 | 1 | 1 | cs | TRUE
41 | LV_4252-3_1_2_line_41 |  | 35 | 38 | 0.0012456 | 0.125 | 0.08 | 261 | 0 | 0.364 | 1 | 1 | cs | TRUE
42 | LV_4252-3_1_2_line_42 |  | 36 | 37 | 0.034484 | 0.125 | 0.08 | 261 | 0 | 0.364 | 1 | 1 | cs | TRUE
43 | LV_4252-3_1_2_line_43 |  | 37 | 48 | 0.019124 | 0.125 | 0.08 | 261 | 0 | 0.364 | 1 | 1 | cs | TRUE
44 | LV_4252-3_1_2_line_44 |  | 38 | 42 | 0.026713 | 0.125 | 0.08 | 261 | 0 | 0.364 | 1 | 1 | cs | TRUE
45 | LV_4252-3_1_2_line_45 |  | 40 | 42 | 0.01779 | 0.125 | 0.08 | 261 | 0 | 0.364 | 1 | 1 | cs | TRUE
46 | LV_4252-3_1_2_line_46 |  | 41 | 43 | 0.0030625 | 0.125 | 0.08 | 261 | 0 | 0.364 | 1 | 1 | cs | TRUE
47 | LV_4252-3_1_2_line_47 |  | 44 | 45 | 0.019974 | 0.125 | 0.08 | 261 | 0 | 0.364 | 1 | 1 | cs | TRUE
48 | LV_4252-3_1_2_line_48 |  | 44 | 46 | 0.0026826 | 0.125 | 0.08 | 261 | 0 | 0.364 | 1 | 1 | cs | TRUE
49 | LV_4252-3_1_2_line_49 |  | 45 | 47 | 0.013857 | 0.125 | 0.08 | 261 | 0 | 0.364 | 1 | 1 | cs | TRUE
50 | LV_4252-3_1_2_line_50 |  | 49 | 51 | 0.085281 | 0.125 | 0.08 | 261 | 0 | 0.364 | 1 | 1 | cs | TRUE
51 | LV_4252-3_1_2_line_51 |  | 50 | 52 | 0.015945 | 0.125 | 0.08 | 261 | 0 | 0.364 | 1 | 1 | cs | TRUE
52 | LV_4252-3_1_2_line_52 |  | 51 | 53 | 0.02176 | 0.125 | 0.08 | 261 | 0 | 0.364 | 1 | 1 | cs | TRUE
53 | LV_4252-3_1_2_line_53 |  | 52 | 57 | 0.013659 | 0.125 | 0.08 | 261 | 0 | 0.364 | 1 | 1 | cs | TRUE
54 | LV_4252-3_1_2_line_54 |  | 52 | 58 | 0.040353 | 0.125 | 0.08 | 261 | 0 | 0.364 | 1 | 1 | cs | TRUE
55 | LV_4252-3_1_2_line_55 |  | 53 | 56 | 0.035855 | 0.125 | 0.08 | 261 | 0 | 0.364 | 1 | 1 | cs | TRUE
56 | LV_4252-3_1_2_line_56 |  | 54 | 55 | 0.00061968 | 0.125 | 0.08 | 261 | 0 | 0.364 | 1 | 1 | cs | TRUE
57 | LV_4252-3_1_2_line_57 |  | 55 | 56 | 0.01553 | 0.125 | 0.08 | 261 | 0 | 0.364 | 1 | 1 | cs | TRUE
58 | LV_4252-3_1_2_line_58 |  | 57 | 59 | 0.014923 | 0.125 | 0.08 | 261 | 0 | 0.364 | 1 | 1 | cs | TRUE
59 | LV_4252-3_1_2_line_59 |  | 58 | 60 | 0.0020477 | 0.125 | 0.08 | 261 | 0 | 0.364 | 1 | 1 | cs | TRUE

## trafo
| name | std_type | hv_bus | lv_bus | sn_mva | vn_hv_kv | vn_lv_kv | vk_percent | vkr_percent | pfe_kw | i0_percent | shift_degree | tap_side | tap_neutral | tap_min | tap_max | tap_step_percent | tap_step_degree | tap_pos | tap_phase_shifter | parallel | df | in_service
0 | LV_4252-3_1_2_trafo_16 | 0.63 MVA 20/0.4 kV | 61 | 1 | 0.63 | 20 | 0.4 | 6 | 1.206 | 1.65 | 0.2619 | 150 | hv | 0 | -2 | 2 | 2.5 | 0 | 0 | FALSE | 1 | 1 | TRUE

## line_geodata
| x0 | y0 | x1 | y1 | x2 | y2 | x3 | y3 | x4 | y4 | x5 | y5 | x6 | y6 | x7 | y7 | x8 | y8
0 | 2621727.3391 | 1265592.8257 | 2621730.4602 | 1265599.931 | 2621736.0997 | 1265603.9767 | 2621742.5604 | 1265605.8128 | 2621755.0931 | 1265606.6356
1 | 2621765.4655 | 1265580.7349 | 2621765.4529 | 1265584.1484 | 2621764.6273 | 1265589.5825 | 2621761.7862 | 1265594.4088 | 2621758.9442 | 1265597.4227 | 2621756.1076 | 1265601.0259 | 2621755.477 | 1265606.6608 | 2621755.0931 | 1265606.6356
2 | 2621727.3391 | 1265592.8257 | 2621721.7964 | 1265600.2754
3 | 2621765.4655 | 1265580.7349 | 2621778.2101 | 1265575.1445 | 2621786.0928 | 1265573.161 | 2621792.7545 | 1265573.5858 | 2621800.0156 | 1265576.837 | 2621804.3833 | 1265578.6321 | 2621822.0562 | 1265541.271
4 | 2621720.9611 | 1265636.2105 | 2621715.2714 | 1265621.2124 | 2621714.2734 | 1265614.1483 | 2621717.3894 | 1265606.1986 | 2621721.7964 | 1265600.2754
5 | 2621822.0562 | 1265541.271 | 2621843.7663 | 1265550.9662
6 | 2621720.9611 | 1265636.2105 | 2621708.4193 | 1265633.7517
7 | 2621720.9611 | 1265636.2105 | 2621737.3471 | 1265639.4133
8 | 2621853.7391 | 1265555.4199 | 2621843.7663 | 1265550.9662
9 | 2621698.1159 | 1265529.9636 | 2621703.0856 | 1265528.7665
10 | 2621698.1159 | 1265529.9636 | 2621694.5411 | 1265532.8009
11 | 2621737.0804 | 1265504.9667 | 2621731.3796 | 1265511.4726 | 2621713.0292 | 1265526.3713 | 2621703.0856 | 1265528.7665
12 | 2621677.9611 | 1265546.4738 | 2621679.2911 | 1265544.9052 | 2621694.5411 | 1265532.8009
13 | 2621721.9539 | 1265494.8264 | 2621727.6554 | 1265500.4512 | 2621737.0804 | 1265504.9667
14 | 2621721.9539 | 1265494.8264 | 2621657.6717 | 1265464.6805
15 | 2621737.0804 | 1265504.9667 | 2621763.8605 | 1265476.5896 | 2621770.9412 | 1265471.5899 | 2621773.1152 | 1265474.1663 | 2621785.0935 | 1265486.6302
16 | 2621772.3847 | 1265646.2617 | 2621760.4277 | 1265643.9246
17 | 2621772.3847 | 1265646.2617 | 2621779.2867 | 1265647.4806
18 | 2621760.4277 | 1265643.9246 | 2621737.3471 | 1265639.4133
19 | 2621779.2867 | 1265647.4806 | 2621801.0472 | 1265651.3235
20 | 2621708.4193 | 1265633.7517 | 2621692.5997 | 1265630.3443
21 | 2621708.4193 | 1265633.7517 | 2621706.3317 | 1265648.7561
22 | 2621853.7391 | 1265555.4199 | 2621872.9461 | 1265564.3826
23 | 2621853.7391 | 1265555.4199 | 2621841.9813 | 1265581.8293
24 | 2621677.9611 | 1265546.4738 | 2621659.0855 | 1265568.7371
25 | 2621785.0935 | 1265486.6302 | 2621773.1152 | 1265474.1663 | 2621770.9412 | 1265471.5899 | 2621767.9541 | 1265466.9757 | 2621761.9156 | 1265454.6783 | 2621766.7625 | 1265453.1728 | 2621770.0157 | 1265450.9498 | 2621773.6769 | 1265446.3267 | 2621794.0524 | 1265411.1548
26 | 2621785.0935 | 1265486.6302 | 2621791.6177 | 1265493.7369 | 2621798.9487 | 1265498.5005 | 2621827.9098 | 1265511.7275 | 2621879.5104 | 1265537.28 | 2621890.2839 | 1265541.8472
27 | 2621801.0472 | 1265651.3235 | 2621808.7502 | 1265652.6839
28 | 2621885.5624 | 1265570.2699 | 2621872.9461 | 1265564.3826
29 | 2621841.9813 | 1265581.8293 | 2621833.8574 | 1265600.0764
30 | 2621885.5624 | 1265570.2699 | 2621872.4841 | 1265597.4388
31 | 2621864.4244 | 1265614.182 | 2621872.4841 | 1265597.4388
32 | 2621656.7269 | 1265571.519 | 2621659.0855 | 1265568.7371
33 | 2621636.9854 | 1265590.16 | 2621641.4445 | 1265593.7565 | 2621650.6977 | 1265583.4609 | 2621656.7269 | 1265571.519
34 | 2621656.7269 | 1265571.519 | 2621644.4735 | 1265564.8708
35 | 2621636.9854 | 1265590.16 | 2621641.4445 | 1265593.7565 | 2621632.4787 | 1265603.7197 | 2621625.6053 | 1265615.9142
36 | 2621636.9854 | 1265590.16 | 2621644.025 | 1265581.9355 | 2621638.6839 | 1265578.4408
37 | 2621616.4615 | 1265550.1232 | 2621623.6946 | 1265553.597 | 2621644.4735 | 1265564.8708
38 | 2621625.6053 | 1265615.9142 | 2621623.5458 | 1265630.0356
39 | 2621625.6053 | 1265615.9142 | 2621647.8774 | 1265620.7114
40 | 2621621.866 | 1265658.5081 | 2621621.9295 | 1265641.1184 | 2621623.5458 | 1265630.0356
41 | 2621649.095 | 1265620.9737 | 2621647.8774 | 1265620.7114
42 | 2621621.866 | 1265658.5081 | 2621627.6482 | 1265668.8365 | 2621641.8179 | 1265679.062 | 2621645.955 | 1265682.1682
43 | 2621645.955 | 1265682.1682 | 2621664.926 | 1265684.586
44 | 2621649.095 | 1265620.9737 | 2621675.2089 | 1265626.5984
45 | 2621675.2089 | 1265626.5984 | 2621692.5997 | 1265630.3443
46 | 2621705.9096 | 1265651.7894 | 2621706.3317 | 1265648.7561
47 | 2621822.3956 | 1265655.0936 | 2621842.0648 | 1265658.5672
48 | 2621844.7065 | 1265659.0337 | 2621842.0648 | 1265658.5672
49 | 2621822.3956 | 1265655.0936 | 2621808.7502 | 1265652.6839
50 | 2621794.0524 | 1265411.1548 | 2621849.714 | 1265430.1397 | 2621873.9374 | 1265440.8136
51 | 2621904.9641 | 1265548.0705 | 2621890.2839 | 1265541.8472
52 | 2621893.8497 | 1265449.5879 | 2621873.9374 | 1265440.8136
53 | 2621904.9641 | 1265548.0705 | 2621909.6028 | 1265535.2234
54 | 2621904.9641 | 1265548.0705 | 2621942.4307 | 1265563.0584
55 | 2621926.661 | 1265464.046 | 2621893.8497 | 1265449.5879
56 | 2621941.5601 | 1265466.7479 | 2621942.1794 | 1265466.7273
57 | 2621926.661 | 1265464.046 | 2621933.408 | 1265467.019 | 2621941.5601 | 1265466.7479
58 | 2621914.6707 | 1265521.1876 | 2621909.6028 | 1265535.2234
59 | 2621942.4307 | 1265563.0584 | 2621944.3319 | 1265563.8189

## bus_geodata
| x | y | coords
0 | 2621755.0931 | 1265606.6356
1 | 2621727.3392 | 1265592.8257
2 | 2621765.4655 | 1265580.7349
3 | 2621721.7964 | 1265600.2754
4 | 2621822.0562 | 1265541.271
5 | 2621720.9611 | 1265636.2105
6 | 2621843.7663 | 1265550.9662
7 | 2621698.1159 | 1265529.9636
8 | 2621703.0856 | 1265528.7665
9 | 2621694.5411 | 1265532.8009
10 | 2621721.9539 | 1265494.8264
11 | 2621737.0804 | 1265504.9667
12 | 2621657.6717 | 1265464.6805
13 | 2621772.3847 | 1265646.2617
14 | 2621760.4277 | 1265643.9246
15 | 2621779.2867 | 1265647.4806
16 | 2621708.4193 | 1265633.7517
17 | 2621737.3471 | 1265639.4133
18 | 2621853.7391 | 1265555.4199
19 | 2621677.9611 | 1265546.4738
20 | 2621785.0935 | 1265486.6302
21 | 2621801.0472 | 1265651.3235
22 | 2621872.9461 | 1265564.3826
23 | 2621841.9813 | 1265581.8293
24 | 2621885.5624 | 1265570.2699
25 | 2621833.8574 | 1265600.0764
26 | 2621872.4841 | 1265597.4388
27 | 2621659.0855 | 1265568.7371
28 | 2621656.7269 | 1265571.519
29 | 2621636.9854 | 1265590.16
30 | 2621644.4735 | 1265564.8708
31 | 2621616.4615 | 1265550.1232
32 | 2621625.6053 | 1265615.9142
33 | 2621638.6839 | 1265578.4408
34 | 2621623.5458 | 1265630.0356
35 | 2621647.8774 | 1265620.7114
36 | 2621621.866 | 1265658.5081
37 | 2621645.955 | 1265682.1682
38 | 2621649.095 | 1265620.9737
39 | 2621864.4244 | 1265614.182
40 | 2621692.5997 | 1265630.3443
41 | 2621706.3317 | 1265648.7561
42 | 2621675.2089 | 1265626.5984
43 | 2621705.9096 | 1265651.7894
44 | 2621842.0648 | 1265658.5672
45 | 2621822.3956 | 1265655.0936
46 | 2621844.7065 | 1265659.0337
47 | 2621808.7502 | 1265652.6839
48 | 2621664.926 | 1265684.586
49 | 2621794.0524 | 1265411.1548
50 | 2621890.2839 | 1265541.8472
51 | 2621873.9374 | 1265440.8136
52 | 2621904.9641 | 1265548.0705
53 | 2621893.8497 | 1265449.5879
54 | 2621942.1794 | 1265466.7273
55 | 2621941.5601 | 1265466.7479
56 | 2621926.661 | 1265464.046
57 | 2621909.6028 | 1265535.2234
58 | 2621942.4307 | 1265563.0584
59 | 2621914.6707 | 1265521.1876
60 | 2621944.3319 | 1265563.8189
61 | 2621733.7857 | 1265584.1655

## line_std_types
| c_nf_per_km | r_ohm_per_km | x_ohm_per_km | max_i_ka | type | q_mm2 | alpha | voltage_rating
NAYY 4x50 SE | 210 | 0.642 | 0.083 | 0.142 | cs | 50 | 0.00403 | LV
NAYY 4x120 SE | 264 | 0.225 | 0.08 | 0.242 | cs | 120 | 0.00403 | LV
NAYY 4x150 SE | 261 | 0.208 | 0.08 | 0.27 | cs | 150 | 0.00403 | LV
NA2XS2Y 1x95 RM/25 12/20 kV | 216 | 0.313 | 0.132 | 0.252 | cs | 95 | 0.00403 | MV
NA2XS2Y 1x185 RM/25 12/20 kV | 273 | 0.161 | 0.117 | 0.362 | cs | 185 | 0.00403 | MV
NA2XS2Y 1x240 RM/25 12/20 kV | 304 | 0.122 | 0.112 | 0.421 | cs | 240 | 0.00403 | MV
NA2XS2Y 1x95 RM/25 6/10 kV | 315 | 0.313 | 0.123 | 0.249 | cs | 95 | 0.00403 | MV
NA2XS2Y 1x185 RM/25 6/10 kV | 406 | 0.161 | 0.11 | 0.358 | cs | 185 | 0.00403 | MV
NA2XS2Y 1x240 RM/25 6/10 kV | 456 | 0.122 | 0.105 | 0.416 | cs | 240 | 0.00403 | MV
NA2XS2Y 1x150 RM/25 12/20 kV | 250 | 0.206 | 0.116 | 0.319 | cs | 150 | 0.00403 | MV
NA2XS2Y 1x120 RM/25 12/20 kV | 230 | 0.253 | 0.119 | 0.283 | cs | 120 | 0.00403 | MV
NA2XS2Y 1x70 RM/25 12/20 kV | 190 | 0.443 | 0.132 | 0.22 | cs | 70 | 0.00403 | MV
NA2XS2Y 1x150 RM/25 6/10 kV | 360 | 0.206 | 0.11 | 0.315 | cs | 150 | 0.00403 | MV
NA2XS2Y 1x120 RM/25 6/10 kV | 340 | 0.253 | 0.113 | 0.28 | cs | 120 | 0.00403 | MV
NA2XS2Y 1x70 RM/25 6/10 kV | 280 | 0.443 | 0.123 | 0.217 | cs | 70 | 0.00403 | MV
N2XS(FL)2Y 1x120 RM/35 64/110 kV | 112 | 0.153 | 0.166 | 0.366 | cs | 120 | 0.00393 | HV
N2XS(FL)2Y 1x185 RM/35 64/110 kV | 125 | 0.099 | 0.156 | 0.457 | cs | 185 | 0.00393 | HV
N2XS(FL)2Y 1x240 RM/35 64/110 kV | 135 | 0.075 | 0.149 | 0.526 | cs | 240 | 0.00393 | HV
N2XS(FL)2Y 1x300 RM/35 64/110 kV | 144 | 0.06 | 0.144 | 0.588 | cs | 300 | 0.00393 | HV
15-AL1/3-ST1A 0.4 | 11 | 1.8769 | 0.35 | 0.105 | ol | 16 | 0.00403 | LV
24-AL1/4-ST1A 0.4 | 11.25 | 1.2012 | 0.335 | 0.14 | ol | 24 | 0.00403 | LV
48-AL1/8-ST1A 0.4 | 12.2 | 0.5939 | 0.3 | 0.21 | ol | 48 | 0.00403 | LV
94-AL1/15-ST1A 0.4 | 13.2 | 0.306 | 0.29 | 0.35 | ol | 94 | 0.00403 | LV
34-AL1/6-ST1A 10.0 | 9.7 | 0.8342 | 0.36 | 0.17 | ol | 34 | 0.00403 | MV
48-AL1/8-ST1A 10.0 | 10.1 | 0.5939 | 0.35 | 0.21 | ol | 48 | 0.00403 | MV
70-AL1/11-ST1A 10.0 | 10.4 | 0.4132 | 0.339 | 0.29 | ol | 70 | 0.00403 | MV
94-AL1/15-ST1A 10.0 | 10.75 | 0.306 | 0.33 | 0.35 | ol | 94 | 0.00403 | MV
122-AL1/20-ST1A 10.0 | 11.1 | 0.2376 | 0.323 | 0.41 | ol | 122 | 0.00403 | MV
149-AL1/24-ST1A 10.0 | 11.25 | 0.194 | 0.315 | 0.47 | ol | 149 | 0.00403 | MV
34-AL1/6-ST1A 20.0 | 9.15 | 0.8342 | 0.382 | 0.17 | ol | 34 | 0.00403 | MV
48-AL1/8-ST1A 20.0 | 9.5 | 0.5939 | 0.372 | 0.21 | ol | 48 | 0.00403 | MV
70-AL1/11-ST1A 20.0 | 9.7 | 0.4132 | 0.36 | 0.29 | ol | 70 | 0.00403 | MV
94-AL1/15-ST1A 20.0 | 10 | 0.306 | 0.35 | 0.35 | ol | 94 | 0.00403 | MV
122-AL1/20-ST1A 20.0 | 10.3 | 0.2376 | 0.344 | 0.41 | ol | 122 | 0.00403 | MV
149-AL1/24-ST1A 20.0 | 10.5 | 0.194 | 0.337 | 0.47 | ol | 149 | 0.00403 | MV
184-AL1/30-ST1A 20.0 | 10.75 | 0.1571 | 0.33 | 0.535 | ol | 184 | 0.00403 | MV
243-AL1/39-ST1A 20.0 | 11 | 0.1188 | 0.32 | 0.645 | ol | 243 | 0.00403 | MV
48-AL1/8-ST1A 110.0 | 8 | 0.5939 | 0.46 | 0.21 | ol | 48 | 0.00403 | HV
70-AL1/11-ST1A 110.0 | 8.4 | 0.4132 | 0.45 | 0.29 | ol | 70 | 0.00403 | HV
94-AL1/15-ST1A 110.0 | 8.65 | 0.306 | 0.44 | 0.35 | ol | 94 | 0.00403 | HV
122-AL1/20-ST1A 110.0 | 8.5 | 0.2376 | 0.43 | 0.41 | ol | 122 | 0.00403 | HV
149-AL1/24-ST1A 110.0 | 8.75 | 0.194 | 0.41 | 0.47 | ol | 149 | 0.00403 | HV
184-AL1/30-ST1A 110.0 | 8.8 | 0.1571 | 0.4 | 0.535 | ol | 184 | 0.00403 | HV
243-AL1/39-ST1A 110.0 | 9 | 0.1188 | 0.39 | 0.645 | ol | 243 | 0.00403 | HV
305-AL1/39-ST1A 110.0 | 9.2 | 0.0949 | 0.38 | 0.74 | ol | 305 | 0.00403 | HV
490-AL1/64-ST1A 110.0 | 9.75 | 0.059 | 0.37 | 0.96 | ol | 490 | 0.00403 | HV
679-AL1/86-ST1A 110.0 | 9.95 | 0.042 | 0.36 | 1.15 | ol | 679 | 0.00403 | HV
490-AL1/64-ST1A 220.0 | 10 | 0.059 | 0.285 | 0.96 | ol | 490 | 0.00403 | HV
679-AL1/86-ST1A 220.0 | 11.7 | 0.042 | 0.275 | 1.15 | ol | 679 | 0.00403 | HV
490-AL1/64-ST1A 380.0 | 11 | 0.059 | 0.253 | 0.96 | ol | 490 | 0.00403 | HV
679-AL1/86-ST1A 380.0 | 14.6 | 0.042 | 0.25 | 1.15 | ol | 679 | 0.00403 | HV

## trafo_std_types
| i0_percent | pfe_kw | vkr_percent | sn_mva | vn_lv_kv | vn_hv_kv | vk_percent | shift_degree | vector_group | tap_side | tap_neutral | tap_min | tap_max | tap_step_degree | tap_step_percent | tap_phase_shifter
160 MVA 380/110 kV | 0.06 | 60 | 0.25 | 160 | 110 | 380 | 12.2 | 0 | Yy0 | hv | 0 | -9 | 9 | 0 | 1.5 | FALSE
100 MVA 220/110 kV | 0.06 | 55 | 0.26 | 100 | 110 | 220 | 12 | 0 | Yy0 | hv | 0 | -9 | 9 | 0 | 1.5 | FALSE
63 MVA 110/20 kV | 0.04 | 22 | 0.32 | 63 | 20 | 110 | 18 | 150 | YNd5 | hv | 0 | -9 | 9 | 0 | 1.5 | FALSE
40 MVA 110/20 kV | 0.05 | 18 | 0.34 | 40 | 20 | 110 | 16.2 | 150 | YNd5 | hv | 0 | -9 | 9 | 0 | 1.5 | FALSE
25 MVA 110/20 kV | 0.07 | 14 | 0.41 | 25 | 20 | 110 | 12 | 150 | YNd5 | hv | 0 | -9 | 9 | 0 | 1.5 | FALSE
63 MVA 110/10 kV | 0.04 | 22 | 0.32 | 63 | 10 | 110 | 18 | 150 | YNd5 | hv | 0 | -9 | 9 | 0 | 1.5 | FALSE
40 MVA 110/10 kV | 0.05 | 18 | 0.34 | 40 | 10 | 110 | 16.2 | 150 | YNd5 | hv | 0 | -9 | 9 | 0 | 1.5 | FALSE
25 MVA 110/10 kV | 0.07 | 14 | 0.41 | 25 | 10 | 110 | 12 | 150 | YNd5 | hv | 0 | -9 | 9 | 0 | 1.5 | FALSE
0.25 MVA 20/0.4 kV | 0.32 | 0.8 | 1.44 | 0.25 | 0.4 | 20 | 6 | 150 | Yzn5 | hv | 0 | -2 | 2 | 0 | 2.5 | FALSE
0.4 MVA 20/0.4 kV | 0.3375 | 1.35 | 1.425 | 0.4 | 0.4 | 20 | 6 | 150 | Dyn5 | hv | 0 | -2 | 2 | 0 | 2.5 | FALSE
0.63 MVA 20/0.4 kV | 0.2619 | 1.65 | 1.206 | 0.63 | 0.4 | 20 | 6 | 150 | Dyn5 | hv | 0 | -2 | 2 | 0 | 2.5 | FALSE
0.25 MVA 10/0.4 kV | 0.24 | 0.6 | 1.2 | 0.25 | 0.4 | 10 | 4 | 150 | Dyn5 | hv | 0 | -2 | 2 | 0 | 2.5 | FALSE
0.4 MVA 10/0.4 kV | 0.2375 | 0.95 | 1.325 | 0.4 | 0.4 | 10 | 4 | 150 | Dyn5 | hv | 0 | -2 | 2 | 0 | 2.5 | FALSE
0.63 MVA 10/0.4 kV | 0.1873 | 1.18 | 1.0794 | 0.63 | 0.4 | 10 | 4 | 150 | Dyn5 | hv | 0 | -2 | 2 | 0 | 2.5 | FALSE

## trafo3w_std_types
| sn_hv_mva | sn_mv_mva | sn_lv_mva | vn_hv_kv | vn_mv_kv | vn_lv_kv | vk_hv_percent | vk_mv_percent | vk_lv_percent | vkr_hv_percent | vkr_mv_percent | vkr_lv_percent | pfe_kw | i0_percent | shift_mv_degree | shift_lv_degree | vector_group | tap_side | tap_neutral | tap_min | tap_max | tap_step_percent
63/25/38 MVA 110/20/10 kV | 63 | 25 | 38 | 110 | 20 | 10 | 10.4 | 10.4 | 10.4 | 0.28 | 0.32 | 0.35 | 35 | 0.89 | 0 | 0 | YN0yn0yn0 | hv | 0 | -10 | 10 | 1.2
63/25/38 MVA 110/10/10 kV | 63 | 25 | 38 | 110 | 10 | 10 | 10.4 | 10.4 | 10.4 | 0.28 | 0.32 | 0.35 | 35 | 0.89 | 0 | 0 | YN0yn0yn0 | hv | 0 | -10 | 10 | 1.2

## fuse_std_types
| fuse_type | i_rated_a | t_avg | t_min | t_total | x_avg | x_min | x_total
HV 100A | HV 100A | 100 | 0 | [10.0, 3.64, 0.854, 0.281, 0.1, 0.0531, 0.022, 0.01] | [10.0, 4.267, 1.21, 0.403, 0.1, 0.058, 0.022, 0.01] | 0 | [300.0, 350.0, 450.0, 550.0, 700.0, 850.0, 1200.0, 1752.0] | [600.0, 700.0, 900.0, 1150.0, 1665.0, 2000.0, 3000.0, 4313.0]
HV 10A | HV 10A | 10 | 0 | [10.0, 1675.0, 0.344, 0.156, 0.1, 0.0417, 0.0171, 0.01] | [10.0, 1.3, 0.3, 0.155, 0.1, 0.0555, 0.023, 0.01] | 0 | [30.0, 32.0, 35.0, 37.0, 39.0, 50.0, 70.0, 88.0] | [60.0, 70.0, 80.0, 87.0, 94.0, 110.0, 150.0, 216.0]
HV 125A | HV 125A | 125 | 0 | [10.0, 1.82, 0.344, 0.1, 0.0467, 0.0269, 0.01] | [10.0, 2.478, 0.426, 0.1, 0.0427, 0.0211, 0.01] | 0 | [375.0, 500.0, 700.0, 925.0, 1200.0, 1500.0, 2341.0] | [750.0, 1000.0, 1500.0, 2200.0, 3000.0, 4000.0, 5765.0]
HV 160A | HV 160A | 160 | 0 | [10.0, 4.15, 1.03, 0.198, 0.1, 0.051, 0.0172, 0.01] | [10.0, 2.3, 0.734, 0.274, 0.1, 0.046, 0.0177, 0.01] | 0 | [480.0, 550.0, 700.0, 1000.0, 1260.0, 1600.0, 2500.0, 3227.0] | [960.0, 1300.0, 1700.0, 2200.0, 2996.0, 4000.0, 6000.0, 7946.0]
HV 16A | HV 16A | 16 | 0 | [10.0, 0.352, 0.164, 0.1, 0.0649, 0.0342, 0.01] | [10.0, 2.34, 0.722, 0.181, 0.1, 0.055, 0.0296, 0.01] | 0 | [48.0, 60.0, 65.0, 71.0, 80.0, 100.0, 162.0] | [96.0, 110.0, 125.0, 150.0, 168.0, 200.0, 250.0, 398.0]
HV 200A | HV 200A | 200 | 0 | [10.0, 4.267, 1.21, 0.403, 0.1, 0.058, 0.022, 0.01] | [10.0, 3.73, 1.654, 0.328, 0.1, 0.0531, 0.019, 0.01] | 0 | [600.0, 700.0, 900.0, 1150.0, 1665.0, 2000.0, 3000.0, 4313.0] | [1200.0, 1500.0, 1800.0, 2700.0, 3960.0, 5000.0, 7500.0, 10620.0]
HV 20A | HV 20A | 20 | 0 | [10.0, 1.3, 0.3, 0.155, 0.1, 0.0555, 0.023, 0.01] | [10.0, 1.3, 0.161, 0.1, 0.0611, 0.0399, 0.0141, 0.01] | 0 | [60.0, 70.0, 80.0, 87.0, 94.0, 110.0, 150.0, 216.0] | [120.0, 150.0, 200.0, 223.0, 260.0, 300.0, 450.0, 532.0]
HV 25A | HV 25A | 25 | 0 | [10.0, 2.512, 0.833, 0.299, 0.1, 0.0372, 0.0223, 0.01] | [10.0, 3.125, 0.597, 0.198, 0.1, 0.0378, 0.022, 0.01] | 0 | [75.0, 82.0, 90.0, 100.0, 124.0, 170.0, 200.0, 289.0] | [150.0, 170.0, 210.0, 250.0, 294.0, 400.0, 500.0, 711.0]
HV 31.5A | HV 31.5A | 31.5 | 0 | [10.0, 2.34, 0.722, 0.181, 0.1, 0.055, 0.0296, 0.01] | [10.0, 2.84, 0.368, 0.164, 0.1, 0.0621, 0.0378, 0.0195, 0.01] | 0 | [95.0, 110.0, 125.0, 150.0, 165.0, 200.0, 250.0, 390.0] | [189.0, 220.0, 300.0, 350.0, 393.0, 450.0, 530.0, 700.0, 960.0]
HV 40A | HV 40A | 40 | 0 | [10.0, 1.3, 0.161, 0.1, 0.0611, 0.0399, 0.0141, 0.01] | [10.0, 2.05, 0.369, 0.198, 0.1, 0.051, 0.0298, 0.01] | 0 | [120.0, 150.0, 200.0, 223.0, 260.0, 300.0, 450.0, 532.0] | [240.0, 300.0, 400.0, 450.0, 530.0, 650.0, 800.0, 1311.0]
HV 50A | HV 50A | 50 | 0 | [10.0, 3.215, 0.597, 0.198, 0.1, 0.0378, 0.022, 0.01] | [10.0, 3.64, 0.854, 0.281, 0.1, 0.0531, 0.022, 0.01] | 0 | [150.0, 170.0, 210.0, 250.0, 294.0, 400.0, 500.0, 711.0] | [300.0, 350.0, 450.0, 550.0, 700.0, 850.0, 1200.0, 1752.0]
HV 6.3A | HV 6.3A | 6.3 | 0 | [10.0, 1.39, 0.344, 0.168, 0.1, 0.056, 0.0263, 0.01] | [10.0, 1.711, 0.516, 0.198, 0.1, 0.0634, 0.0303, 0.01] | 0 | [19.0, 19.5, 20.4, 20.8, 22.0, 25.0, 32.0, 48.0] | [38.0, 40.0, 43.0, 48.0, 53.0, 60.0, 75.0, 118.0]
HV 63A | HV 63A | 63 | 0 | [10.0, 2.84, 0.368, 0.164, 0.1, 0.0621, 0.0378, 0.0195, 0.01] | [10.0, 1.82, 0.344, 0.1, 0.0467, 0.0269, 0.01] | 0 | [189.0, 220.0, 300.0, 350.0, 393.0, 450.0, 530.0, 700.0, 961.0] | [378.0, 500.0, 700.0, 934.0, 1200.0, 1500.0, 2366.0]
HV 80A | HV 80A | 80 | 0 | [10.0, 2.05, 0.369, 0.198, 0.1, 0.051, 0.0298, 0.01] | [10.0, 4.15, 1.03, 0.198, 0.1, 0.051, 0.0172, 0.01] | 0 | [240.0, 300.0, 400.0, 450.0, 530.0, 650.0, 800.0, 1311.0] | [480.0, 550.0, 700.0, 1000.0, 1260.0, 1600.0, 2500.0, 3227.0]
Siemens NH-1-100 | Siemens NH-1-100 | 100 | [5400.0, 2000.0, 400.0, 20.0, 1.0, 0.2, 0.012, 0.004] | 0 | 0 | [150.0, 190.0, 250.0, 430.0, 900.0, 1250.0, 2700.0, 3600.0] | 0 | 0
Siemens NH-1-125 | Siemens NH-1-125 | 125 | [4800.0, 120.0, 7.0, 0.1, 0.004] | 0 | 0 | [180.0, 400.0, 740.0, 2000.0, 4250.0] | 0 | 0
Siemens NH-1-16 | Siemens NH-1-16 | 16 | [4000.0, 400.0, 2.0, 0.1, 0.04, 0.01] | 0 | 0 | [26.0, 35.0, 75.0, 150.0, 200.0, 300.0] | 0 | 0
Siemens NH-1-160 | Siemens NH-1-160 | 160 | [4800.0, 120.0, 7.0, 0.1, 0.004] | 0 | 0 | [210.0, 500.0, 900.0, 2300.0, 5000.0] | 0 | 0
Siemens NH-1-25 | Siemens NH-1-25 | 25 | [4000.0, 1000.0, 10.0, 0.2, 0.02, 0.01] | 0 | 0 | [40.0, 50.0, 100.0, 210.0, 400.0, 500.0] | 0 | 0
Siemens NH-1-50 | Siemens NH-1-50 | 50 | [4000.0, 40.0, 4.0, 1.0, 0.02, 0.01] | 0 | 0 | [86.0, 200.0, 300.0, 400.0, 1000.0, 1280.0] | 0 | 0
Siemens NH-1-63 | Siemens NH-1-63 | 63 | [4000.0, 100.0, 10.0, 2.0, 0.04, 0.01] | 0 | 0 | [100.0, 200.0, 300.0, 400.0, 1000.0, 1500.0] | 0 | 0
Siemens NH-1-80 | Siemens NH-1-80 | 80 | [4800.0, 120.0, 7.0, 0.1, 0.01] | 0 | 0 | [150.58, 250.0, 450.0, 1150.0, 2470.0] | 0 | 0
Siemens NH-2-1000 | Siemens NH-2-1000 | 1000 | [4800.0, 120.0, 7.0, 0.1, 0.004] | 0 | 0 | [1900.0, 3500.0, 8400.0, 24000.0, 52000.0] | 0 | 0
Siemens NH-2-200 | Siemens NH-2-200 | 200 | [4800.0, 120.0, 7.0, 0.1, 0.004] | 0 | 0 | [280.0, 650.0, 1200.0, 3000.0, 7000.0] | 0 | 0
Siemens NH-2-224 | Siemens NH-2-224 | 224 | [4800.0, 120.0, 7.0, 0.2, 0.04, 0.004] | 0 | 0 | [400.0, 750.0, 1453.0, 3025.0, 4315.0, 7600.0] | 0 | 0
Siemens NH-2-250 | Siemens NH-2-250 | 250 | [4800.0, 120.0, 7.0, 0.1, 0.004] | 0 | 0 | [450.0, 800.0, 1650.0, 4000.0, 8500.0] | 0 | 0
Siemens NH-2-315 | Siemens NH-2-315 | 315 | [4800.0, 120.0, 7.0, 0.1, 0.004] | 0 | 0 | [550.0, 920.0, 1900.0, 5000.0, 11000.0] | 0 | 0
Siemens NH-2-355 | Siemens NH-2-355 | 355 | [4800.0, 120.0, 6.0, 0.1, 0.004] | 0 | 0 | [650.0, 1116.27, 2350.0, 5840.0, 12790.0] | 0 | 0
Siemens NH-2-400 | Siemens NH-2-400 | 400 | [4800.0, 120.0, 7.0, 0.1, 0.004] | 0 | 0 | [720.0, 1350.0, 2800.0, 6500.0, 15000.0] | 0 | 0
Siemens NH-2-425 | Siemens NH-2-425 | 425 | [4800.0, 120.0, 7.0, 0.1, 0.004] | 0 | 0 | [850.0, 1500.0, 3050.0, 7500.0, 16500.0] | 0 | 0
Siemens NH-2-630 | Siemens NH-2-630 | 630 | [4800.0, 120.0, 7.0, 0.1, 0.004] | 0 | 0 | [1200.0, 2000.0, 4800.0, 12000.0, 26000.0] | 0 | 0

## dtypes
| element | column | dtype
0 | bus | name | object
1 | bus | vn_kv | float64
2 | bus | type | object
3 | bus | zone | object
4 | bus | in_service | bool
5 | load | name | object
6 | load | bus | uint32
7 | load | p_mw | float64
8 | load | q_mvar | float64
9 | load | const_z_percent | float64
10 | load | const_i_percent | float64
11 | load | sn_mva | float64
12 | load | scaling | float64
13 | load | in_service | bool
14 | load | type | object
15 | ext_grid | name | object
16 | ext_grid | bus | uint32
17 | ext_grid | vm_pu | float64
18 | ext_grid | va_degree | float64
19 | ext_grid | slack_weight | float64
20 | ext_grid | in_service | bool
21 | line | name | object
22 | line | std_type | object
23 | line | from_bus | uint32
24 | line | to_bus | uint32
25 | line | length_km | float64
26 | line | r_ohm_per_km | float64
27 | line | x_ohm_per_km | float64
28 | line | c_nf_per_km | float64
29 | line | g_us_per_km | float64
30 | line | max_i_ka | float64
31 | line | df | float64
32 | line | parallel | uint32
33 | line | type | object
34 | line | in_service | bool
35 | trafo | name | object
36 | trafo | std_type | object
37 | trafo | hv_bus | uint32
38 | trafo | lv_bus | uint32
39 | trafo | sn_mva | float64
40 | trafo | vn_hv_kv | float64
41 | trafo | vn_lv_kv | float64
42 | trafo | vk_percent | float64
43 | trafo | vkr_percent | float64
44 | trafo | pfe_kw | float64
45 | trafo | i0_percent | float64
46 | trafo | shift_degree | float64
47 | trafo | tap_side | object
48 | trafo | tap_neutral | int32
49 | trafo | tap_min | int32
50 | trafo | tap_max | int32
51 | trafo | tap_step_percent | float64
52 | trafo | tap_step_degree | float64
53 | trafo | tap_pos | int32
54 | trafo | tap_phase_shifter | bool
55 | trafo | parallel | uint32
56 | trafo | df | float64
57 | trafo | in_service | bool
58 | line_geodata | coords | object
59 | bus_geodata | x | float64
60 | bus_geodata | y | float64
61 | bus_geodata | coords | object

## parameters
| version | format_version | converged | OPF_converged | name | f_hz | sn_mva
0 | 2.14.6 | 2.14.0 | FALSE | FALSE |  | 50 | 1