## bus
| name | vn_kv | type | zone | in_service
0 | bus_LV_4252-6_0_5_node_0 | 0.4 | n |  | TRUE
1 | bus_LV_4252-6_0_5_node_1 | 0.4 | n |  | TRUE
2 | bus_LV_4252-6_0_5_node_3 | 0.4 | n |  | TRUE
3 | bus_LV_4252-6_0_5_node_4 | 0.4 | n |  | TRUE
4 | bus_LV_4252-6_0_5_node_58 | 0.4 | n |  | TRUE
5 | bus_LV_4252-6_0_5_node_54 | 0.4 | n |  | TRUE
6 | bus_LV_4252-6_0_5_node_42 | 0.4 | n |  | TRUE
7 | bus_LV_4252-6_0_5_node_5 | 0.4 | n |  | TRUE
8 | bus_LV_4252-6_0_5_node_48 | 0.4 | n |  | TRUE
9 | bus_LV_4252-6_0_5_node_6 | 0.4 | n |  | TRUE
10 | bus_LV_4252-6_0_5_node_25 | 0.4 | n |  | TRUE
11 | bus_LV_4252-6_0_5_node_55 | 0.4 | n |  | TRUE
12 | bus_LV_4252-6_0_5_node_7 | 0.4 | n |  | TRUE
13 | bus_LV_4252-6_0_5_node_46 | 0.4 | n |  | TRUE
14 | bus_LV_4252-6_0_5_node_45 | 0.4 | n |  | TRUE
15 | bus_LV_4252-6_0_5_node_8 | 0.4 | n |  | TRUE
16 | bus_LV_4252-6_0_5_node_87 | 0.4 | n |  | TRUE
17 | bus_LV_4252-6_0_5_node_111 | 0.4 | n |  | TRUE
18 | bus_LV_4252-6_0_5_node_9 | 0.4 | n |  | TRUE
19 | bus_LV_4252-6_0_5_node_11 | 0.4 | n |  | TRUE
20 | bus_LV_4252-6_0_5_node_50 | 0.4 | n |  | TRUE
21 | bus_LV_4252-6_0_5_node_24 | 0.4 | n |  | TRUE
22 | bus_LV_4252-6_0_5_node_12 | 0.4 | n |  | TRUE
23 | bus_LV_4252-6_0_5_node_30 | 0.4 | n |  | TRUE
24 | bus_LV_4252-6_0_5_node_31 | 0.4 | n |  | TRUE
25 | bus_LV_4252-6_0_5_node_27 | 0.4 | n |  | TRUE
26 | bus_LV_4252-6_0_5_node_14 | 0.4 | n |  | TRUE
27 | bus_LV_4252-6_0_5_node_22 | 0.4 | n |  | TRUE
28 | bus_LV_4252-6_0_5_node_15 | 0.4 | n |  | TRUE
29 | bus_LV_4252-6_0_5_node_26 | 0.4 | n |  | TRUE
30 | bus_LV_4252-6_0_5_node_16 | 0.4 | n |  | TRUE
31 | bus_LV_4252-6_0_5_node_18 | 0.4 | n |  | TRUE
32 | bus_LV_4252-6_0_5_node_19 | 0.4 | n |  | TRUE
33 | bus_LV_4252-6_0_5_node_17 | 0.4 | n |  | TRUE
34 | bus_LV_4252-6_0_5_node_70 | 0.4 | n |  | TRUE
35 | bus_LV_4252-6_0_5_node_69 | 0.4 | n |  | TRUE
36 | bus_LV_4252-6_0_5_node_82 | 0.4 | n |  | TRUE
37 | bus_LV_4252-6_0_5_node_20 | 0.4 | n |  | TRUE
38 | bus_LV_4252-6_0_5_node_113 | 0.4 | n |  | TRUE
39 | bus_LV_4252-6_0_5_node_57 | 0.4 | n |  | TRUE
40 | bus_LV_4252-6_0_5_node_41 | 0.4 | n |  | TRUE
41 | bus_LV_4252-6_0_5_node_47 | 0.4 | n |  | TRUE
42 | bus_LV_4252-6_0_5_node_60 | 0.4 | n |  | TRUE
43 | bus_LV_4252-6_0_5_node_56 | 0.4 | n |  | TRUE
44 | bus_LV_4252-6_0_5_node_52 | 0.4 | n |  | TRUE
45 | bus_LV_4252-6_0_5_node_102 | 0.4 | n |  | TRUE
46 | bus_LV_4252-6_0_5_node_85 | 0.4 | n |  | TRUE
47 | bus_LV_4252-6_0_5_node_103 | 0.4 | n |  | TRUE
48 | bus_LV_4252-6_0_5_node_40 | 0.4 | n |  | TRUE
49 | bus_LV_4252-6_0_5_node_112 | 0.4 | n |  | TRUE
50 | bus_LV_4252-6_0_5_node_49 | 0.4 | n |  | TRUE
51 | bus_LV_4252-6_0_5_node_83 | 0.4 | n |  | TRUE
52 | bus_LV_4252-6_0_5_node_88 | 0.4 | n |  | TRUE
53 | bus_LV_4252-6_0_5_node_89 | 0.4 | n |  | TRUE
54 | bus_LV_4252-6_0_5_node_28 | 0.4 | n |  | TRUE
55 | bus_LV_4252-6_0_5_node_23 | 0.4 | n |  | TRUE
56 | bus_LV_4252-6_0_5_node_21 | 0.4 | n |  | TRUE
57 | bus_LV_4252-6_0_5_node_79 | 0.4 | n |  | TRUE
58 | bus_LV_4252-6_0_5_node_78 | 0.4 | n |  | TRUE
59 | bus_LV_4252-6_0_5_node_104 | 0.4 | n |  | TRUE
60 | bus_LV_4252-6_0_5_node_29 | 0.4 | n |  | TRUE
61 | bus_LV_4252-6_0_5_node_62 | 0.4 | n |  | TRUE
62 | bus_LV_4252-6_0_5_node_63 | 0.4 | n |  | TRUE
63 | bus_LV_4252-6_0_5_node_32 | 0.4 | n |  | TRUE
64 | bus_LV_4252-6_0_5_node_33 | 0.4 | n |  | TRUE
65 | bus_LV_4252-6_0_5_node_35 | 0.4 | n |  | TRUE
66 | bus_LV_4252-6_0_5_node_34 | 0.4 | n |  | TRUE
67 | bus_LV_4252-6_0_5_node_91 | 0.4 | n |  | TRUE
68 | bus_LV_4252-6_0_5_node_93 | 0.4 | n |  | TRUE
69 | bus_LV_4252-6_0_5_node_92 | 0.4 | n |  | TRUE
70 | bus_LV_4252-6_0_5_node_90 | 0.4 | n |  | TRUE
71 | bus_LV_4252-6_0_5_node_94 | 0.4 | n |  | TRUE
72 | bus_LV_4252-6_0_5_node_36 | 0.4 | n |  | TRUE
73 | bus_LV_4252-6_0_5_node_37 | 0.4 | n |  | TRUE
74 | bus_LV_4252-6_0_5_node_38 | 0.4 | n |  | TRUE
75 | bus_LV_4252-6_0_5_node_39 | 0.4 | n |  | TRUE
76 | bus_LV_4252-6_0_5_node_101 | 0.4 | n |  | TRUE
77 | bus_LV_4252-6_0_5_node_61 | 0.4 | n |  | TRUE
78 | bus_LV_4252-6_0_5_node_59 | 0.4 | n |  | TRUE
79 | bus_LV_4252-6_0_5_node_53 | 0.4 | n |  | TRUE
80 | bus_LV_4252-6_0_5_node_51 | 0.4 | n |  | TRUE
81 | bus_LV_4252-6_0_5_node_95 | 0.4 | n |  | TRUE
82 | bus_LV_4252-6_0_5_node_64 | 0.4 | n |  | TRUE
83 | bus_LV_4252-6_0_5_node_65 | 0.4 | n |  | TRUE
84 | bus_LV_4252-6_0_5_node_109 | 0.4 | n |  | TRUE
85 | bus_LV_4252-6_0_5_node_110 | 0.4 | n |  | TRUE
86 | bus_LV_4252-6_0_5_node_100 | 0.4 | n |  | TRUE
87 | bus_LV_4252-6_0_5_node_66 | 0.4 | n |  | TRUE
88 | bus_LV_4252-6_0_5_node_67 | 0.4 | n |  | TRUE
89 | bus_LV_4252-6_0_5_node_68 | 0.4 | n |  | TRUE
90 | bus_LV_4252-6_0_5_node_75 | 0.4 | n |  | TRUE
91 | bus_LV_4252-6_0_5_node_71 | 0.4 | n |  | TRUE
92 | bus_LV_4252-6_0_5_node_81 | 0.4 | n |  | TRUE
93 | bus_LV_4252-6_0_5_node_80 | 0.4 | n |  | TRUE
94 | bus_LV_4252-6_0_5_node_76 | 0.4 | n |  | TRUE
95 | bus_LV_4252-6_0_5_node_77 | 0.4 | n |  | TRUE
96 | bus_LV_4252-6_0_5_node_84 | 0.4 | n |  | TRUE
97 | bus_LV_4252-6_0_5_node_86 | 0.4 | n |  | TRUE
98 | bus_LV_4252-6_0_5_node_96 | 0.4 | n |  | TRUE
99 | bus_LV_4252-6_0_5_node_97 | 0.4 | n |  | TRUE
100 | bus_LV_4252-6_0_5_node_98 | 0.4 | n |  | TRUE
101 | bus_LV_4252-6_0_5_node_99 | 0.4 | n |  | TRUE
102 | bus_LV_4252-6_0_5_node_108 | 0.4 | n |  | TRUE
103 | bus_LV_4252-6_0_5_node_107 | 0.4 | n |  | TRUE
104 | bus_LV_4252-6_0_5_node_106 | 0.4 | n |  | TRUE
105 | bus_MV_347_1_node_167 | 20 | n |  | TRUE

## load
| name | bus | p_mw | q_mvar | const_z_percent | const_i_percent | sn_mva | scaling | in_service | type
0 | LV_4252-6_0_5_load_0 | 0 | 0.023742 | 0.0059502 | 0 | 0 |  | 1 | TRUE | wye
1 | LV_4252-6_0_5_load_58 | 4 | 0.009042 | 0.0022661 | 0 | 0 |  | 1 | TRUE | wye
2 | LV_4252-6_0_5_load_54 | 5 | 0.020324 | 0.0050937 | 0 | 0 |  | 1 | TRUE | wye
3 | LV_4252-6_0_5_load_42 | 6 | 0.021593 | 0.0054118 | 0 | 0 |  | 1 | TRUE | wye
4 | LV_4252-6_0_5_load_48 | 8 | 0.0082182 | 0.0020597 | 0 | 0 |  | 1 | TRUE | wye
5 | LV_4252-6_0_5_load_55 | 11 | 0.0078552 | 0.0019687 | 0 | 0 |  | 1 | TRUE | wye
6 | LV_4252-6_0_5_load_45 | 14 | 0.0030704 | 0.00076952 | 0 | 0 |  | 1 | TRUE | wye
7 | LV_4252-6_0_5_load_111 | 17 | 0.0012659 | 0.00031727 | 0 | 0 |  | 1 | TRUE | wye
8 | LV_4252-6_0_5_load_50 | 20 | 0.046938 | 0.011764 | 0 | 0 |  | 1 | TRUE | wye
9 | LV_4252-6_0_5_load_24 | 21 | 0.015784 | 0.0039559 | 0 | 0 |  | 1 | TRUE | wye
10 | LV_4252-6_0_5_load_30 | 23 | 0.0015498 | 0.00038843 | 0 | 0 |  | 1 | TRUE | wye
11 | LV_4252-6_0_5_load_31 | 24 | 0.012393 | 0.003106 | 0 | 0 |  | 1 | TRUE | wye
12 | LV_4252-6_0_5_load_27 | 25 | 0.01181 | 0.00296 | 0 | 0 |  | 1 | TRUE | wye
13 | LV_4252-6_0_5_load_26 | 29 | 0.0081982 | 0.0020547 | 0 | 0 |  | 1 | TRUE | wye
14 | LV_4252-6_0_5_load_69 | 35 | 0.00066012 | 0.00016544 | 0 | 0 |  | 1 | TRUE | wye
15 | LV_4252-6_0_5_load_82 | 36 | 0.0014747 | 0.00036958 | 0 | 0 |  | 1 | TRUE | wye
16 | LV_4252-6_0_5_load_113 | 38 | 0.026226 | 0.0065728 | 0 | 0 |  | 1 | TRUE | wye
17 | LV_4252-6_0_5_load_47 | 41 | 0.0089308 | 0.0022383 | 0 | 0 |  | 1 | TRUE | wye
18 | LV_4252-6_0_5_load_60 | 42 | 0.016237 | 0.0040693 | 0 | 0 |  | 1 | TRUE | wye
19 | LV_4252-6_0_5_load_56 | 43 | 0.013315 | 0.0033371 | 0 | 0 |  | 1 | TRUE | wye
20 | LV_4252-6_0_5_load_52 | 44 | 0.0085909 | 0.0021531 | 0 | 0 |  | 1 | TRUE | wye
21 | LV_4252-6_0_5_load_102 | 45 | 0.0075506 | 0.0018924 | 0 | 0 |  | 1 | TRUE | wye
22 | LV_4252-6_0_5_load_40 | 48 | 0.0092611 | 0.0023211 | 0 | 0 |  | 1 | TRUE | wye
23 | LV_4252-6_0_5_load_112 | 49 | 0.0024842 | 0.0006226 | 0 | 0 |  | 1 | TRUE | wye
24 | LV_4252-6_0_5_load_83 | 51 | 0.020716 | 0.005192 | 0 | 0 |  | 1 | TRUE | wye
25 | LV_4252-6_0_5_load_88 | 52 | 0.00446 | 0.0011178 | 0 | 0 |  | 1 | TRUE | wye
26 | LV_4252-6_0_5_load_89 | 53 | 0.0042792 | 0.0010725 | 0 | 0 |  | 1 | TRUE | wye
27 | LV_4252-6_0_5_load_23 | 55 | 0.028419 | 0.0071225 | 0 | 0 |  | 1 | TRUE | wye
28 | LV_4252-6_0_5_load_21 | 56 | 0.01219 | 0.003055 | 0 | 0 |  | 1 | TRUE | wye
29 | LV_4252-6_0_5_load_79 | 57 | 0.00087099 | 0.00021829 | 0 | 0 |  | 1 | TRUE | wye
30 | LV_4252-6_0_5_load_62 | 61 | 0.00067423 | 0.00016898 | 0 | 0 |  | 1 | TRUE | wye
31 | LV_4252-6_0_5_load_32 | 63 | 0.011271 | 0.0028247 | 0 | 0 |  | 1 | TRUE | wye
32 | LV_4252-6_0_5_load_35 | 65 | 0.019798 | 0.0049619 | 0 | 0 |  | 1 | TRUE | wye
33 | LV_4252-6_0_5_load_34 | 66 | 0.0044102 | 0.0011053 | 0 | 0 |  | 1 | TRUE | wye
34 | LV_4252-6_0_5_load_93 | 68 | 0.020729 | 0.0051951 | 0 | 0 |  | 1 | TRUE | wye
35 | LV_4252-6_0_5_load_92 | 69 | 0.0089879 | 0.0022526 | 0 | 0 |  | 1 | TRUE | wye
36 | LV_4252-6_0_5_load_90 | 70 | 0.0044542 | 0.0011163 | 0 | 0 |  | 1 | TRUE | wye
37 | LV_4252-6_0_5_load_36 | 72 | 0.043524 | 0.010908 | 0 | 0 |  | 1 | TRUE | wye
38 | LV_4252-6_0_5_load_37 | 73 | 0.0095147 | 0.0023846 | 0 | 0 |  | 1 | TRUE | wye
39 | LV_4252-6_0_5_load_38 | 74 | 0.0070667 | 0.0017711 | 0 | 0 |  | 1 | TRUE | wye
40 | LV_4252-6_0_5_load_39 | 75 | 0.014683 | 0.0036799 | 0 | 0 |  | 1 | TRUE | wye
41 | LV_4252-6_0_5_load_61 | 77 | 0.020887 | 0.0052347 | 0 | 0 |  | 1 | TRUE | wye
42 | LV_4252-6_0_5_load_59 | 78 | 0.012128 | 0.0030397 | 0 | 0 |  | 1 | TRUE | wye
43 | LV_4252-6_0_5_load_53 | 79 | 0.010922 | 0.0027374 | 0 | 0 |  | 1 | TRUE | wye
44 | LV_4252-6_0_5_load_51 | 80 | 0.0087751 | 0.0021993 | 0 | 0 |  | 1 | TRUE | wye
45 | LV_4252-6_0_5_load_64 | 82 | 0.00067311 | 0.0001687 | 0 | 0 |  | 1 | TRUE | wye
46 | LV_4252-6_0_5_load_65 | 83 | 0.00079426 | 0.00019906 | 0 | 0 |  | 1 | TRUE | wye
47 | LV_4252-6_0_5_load_109 | 84 | 0.00067385 | 0.00016888 | 0 | 0 |  | 1 | TRUE | wye
48 | LV_4252-6_0_5_load_110 | 85 | 0.00079387 | 0.00019896 | 0 | 0 |  | 1 | TRUE | wye
49 | LV_4252-6_0_5_load_100 | 86 | 0.00067385 | 0.00016888 | 0 | 0 |  | 1 | TRUE | wye
50 | LV_4252-6_0_5_load_66 | 87 | 0.00096391 | 0.00024158 | 0 | 0 |  | 1 | TRUE | wye
51 | LV_4252-6_0_5_load_67 | 88 | 0.00083065 | 0.00020818 | 0 | 0 |  | 1 | TRUE | wye
52 | LV_4252-6_0_5_load_71 | 91 | 0.0032778 | 0.0008215 | 0 | 0 |  | 1 | TRUE | wye
53 | LV_4252-6_0_5_load_81 | 92 | 0.0042284 | 0.0010597 | 0 | 0 |  | 1 | TRUE | wye
54 | LV_4252-6_0_5_load_80 | 93 | 0.0013419 | 0.00033632 | 0 | 0 |  | 1 | TRUE | wye
55 | LV_4252-6_0_5_load_76 | 94 | 0.0017366 | 0.00043522 | 0 | 0 |  | 1 | TRUE | wye
56 | LV_4252-6_0_5_load_77 | 95 | 0.0036178 | 0.00090672 | 0 | 0 |  | 1 | TRUE | wye
57 | LV_4252-6_0_5_load_86 | 97 | 0.021228 | 0.0053202 | 0 | 0 |  | 1 | TRUE | wye
58 | LV_4252-6_0_5_load_96 | 98 | 0.0034749 | 0.00087089 | 0 | 0 |  | 1 | TRUE | wye
59 | LV_4252-6_0_5_load_97 | 99 | 0.00067357 | 0.00016881 | 0 | 0 |  | 1 | TRUE | wye
60 | LV_4252-6_0_5_load_98 | 100 | 0.00067385 | 0.00016888 | 0 | 0 |  | 1 | TRUE | wye
61 | LV_4252-6_0_5_load_99 | 101 | 0.00067385 | 0.00016888 | 0 | 0 |  | 1 | TRUE | wye
62 | LV_4252-6_0_5_load_108 | 102 | 0.00067385 | 0.00016888 | 0 | 0 |  | 1 | TRUE | wye
63 | LV_4252-6_0_5_load_107 | 103 | 0.0020671 | 0.00051805 | 0 | 0 |  | 1 | TRUE | wye
64 | LV_4252-6_0_5_load_106 | 104 | 0.0020654 | 0.00051763 | 0 | 0 |  | 1 | TRUE | wye

## ext_grid
| name | bus | vm_pu | va_degree | slack_weight | in_service
0 |  | 7 | 1 | 0 | 1 | TRUE

## line
| name | std_type | from_bus | to_bus | length_km | r_ohm_per_km | x_ohm_per_km | c_nf_per_km | g_us_per_km | max_i_ka | df | parallel | type | in_service
0 | LV_4252-6_0_5_line_0 |  | 0 | 1 | 0.0081555 | 0.125 | 0.08 | 261 | 0 | 0.364 | 1 | 1 | cs | TRUE
1 | LV_4252-6_0_5_line_1 |  | 1 | 2 | 0.058737 | 0.125 | 0.08 | 261 | 0 | 0.364 | 1 | 3 | cs | TRUE
2 | LV_4252-6_0_5_line_2 |  | 1 | 3 | 0.063685 | 0.125 | 0.08 | 261 | 0 | 0.364 | 1 | 3 | cs | TRUE
3 | LV_4252-6_0_5_line_3 |  | 2 | 4 | 0.020976 | 0.125 | 0.08 | 261 | 0 | 0.364 | 1 | 5 | cs | TRUE
4 | LV_4252-6_0_5_line_4 |  | 3 | 5 | 0.048681 | 0.125 | 0.08 | 261 | 0 | 0.364 | 1 | 1 | cs | TRUE
5 | LV_4252-6_0_5_line_5 |  | 3 | 6 | 0.021677 | 0.125 | 0.08 | 261 | 0 | 0.364 | 1 | 1 | cs | TRUE
6 | LV_4252-6_0_5_line_6 |  | 4 | 39 | 0.013406 | 0.125 | 0.08 | 261 | 0 | 0.364 | 1 | 5 | cs | TRUE
7 | LV_4252-6_0_5_line_7 |  | 5 | 26 | 0.02137 | 0.125 | 0.08 | 261 | 0 | 0.364 | 1 | 1 | cs | TRUE
8 | LV_4252-6_0_5_line_8 |  | 6 | 40 | 0.023816 | 0.125 | 0.08 | 261 | 0 | 0.364 | 1 | 1 | cs | TRUE
9 | LV_4252-6_0_5_line_9 |  | 7 | 8 | 0.011615 | 0.125 | 0.08 | 261 | 0 | 0.364 | 1 | 5 | cs | TRUE
10 | LV_4252-6_0_5_line_10 |  | 8 | 41 | 0.012845 | 0.125 | 0.08 | 261 | 0 | 0.364 | 1 | 5 | cs | TRUE
11 | LV_4252-6_0_5_line_11 |  | 9 | 10 | 0.021968 | 0.125 | 0.08 | 261 | 0 | 0.364 | 1 | 5 | cs | TRUE
12 | LV_4252-6_0_5_line_12 |  | 9 | 11 | 0.0123 | 0.125 | 0.08 | 261 | 0 | 0.364 | 1 | 5 | cs | TRUE
13 | LV_4252-6_0_5_line_13 |  | 10 | 42 | 0.011217 | 0.125 | 0.08 | 261 | 0 | 0.364 | 1 | 1 | cs | TRUE
14 | LV_4252-6_0_5_line_14 |  | 10 | 28 | 0.030324 | 0.125 | 0.08 | 261 | 0 | 0.364 | 1 | 5 | cs | TRUE
15 | LV_4252-6_0_5_line_15 |  | 11 | 43 | 0.030461 | 0.125 | 0.08 | 261 | 0 | 0.364 | 1 | 5 | cs | TRUE
16 | LV_4252-6_0_5_line_16 |  | 12 | 13 | 0.038073 | 0.125 | 0.08 | 261 | 0 | 0.364 | 1 | 1 | cs | TRUE
17 | LV_4252-6_0_5_line_17 |  | 12 | 14 | 0.014659 | 0.125 | 0.08 | 261 | 0 | 0.364 | 1 | 1 | cs | TRUE
18 | LV_4252-6_0_5_line_18 |  | 13 | 44 | 0.010192 | 0.125 | 0.08 | 261 | 0 | 0.364 | 1 | 1 | cs | TRUE
19 | LV_4252-6_0_5_line_19 |  | 13 | 37 | 0.044941 | 0.125 | 0.08 | 261 | 0 | 0.364 | 1 | 1 | cs | TRUE
20 | LV_4252-6_0_5_line_20 |  | 15 | 16 | 0.070257 | 0.125 | 0.08 | 261 | 0 | 0.364 | 1 | 1 | cs | TRUE
21 | LV_4252-6_0_5_line_21 |  | 15 | 17 | 0.021874 | 0.125 | 0.08 | 261 | 0 | 0.364 | 1 | 1 | cs | TRUE
22 | LV_4252-6_0_5_line_22 |  | 16 | 45 | 0.030179 | 0.125 | 0.08 | 261 | 0 | 0.364 | 1 | 5 | cs | TRUE
23 | LV_4252-6_0_5_line_23 |  | 16 | 46 | 0.048657 | 0.125 | 0.08 | 261 | 0 | 0.364 | 1 | 5 | cs | TRUE
24 | LV_4252-6_0_5_line_24 |  | 17 | 49 | 0.024232 | 0.125 | 0.08 | 261 | 0 | 0.364 | 1 | 1 | cs | TRUE
25 | LV_4252-6_0_5_line_25 |  | 18 | 19 | 0.080768 | 0.125 | 0.08 | 261 | 0 | 0.364 | 1 | 5 | cs | TRUE
26 | LV_4252-6_0_5_line_26 |  | 18 | 20 | 0.044167 | 0.125 | 0.08 | 261 | 0 | 0.364 | 1 | 5 | cs | TRUE
27 | LV_4252-6_0_5_line_27 |  | 19 | 21 | 0.014336 | 0.125 | 0.08 | 261 | 0 | 0.364 | 1 | 5 | cs | TRUE
28 | LV_4252-6_0_5_line_28 |  | 20 | 50 | 0.03175 | 0.125 | 0.08 | 261 | 0 | 0.364 | 1 | 5 | cs | TRUE
29 | LV_4252-6_0_5_line_29 |  | 21 | 28 | 0.019667 | 0.125 | 0.08 | 261 | 0 | 0.364 | 1 | 5 | cs | TRUE
30 | LV_4252-6_0_5_line_30 |  | 22 | 23 | 0.022242 | 0.125 | 0.08 | 261 | 0 | 0.364 | 1 | 1 | cs | TRUE
31 | LV_4252-6_0_5_line_31 |  | 22 | 24 | 0.016085 | 0.125 | 0.08 | 261 | 0 | 0.364 | 1 | 1 | cs | TRUE
32 | LV_4252-6_0_5_line_32 |  | 22 | 25 | 0.015762 | 0.125 | 0.08 | 261 | 0 | 0.364 | 1 | 1 | cs | TRUE
33 | LV_4252-6_0_5_line_33 |  | 23 | 40 | 0.014742 | 0.125 | 0.08 | 261 | 0 | 0.364 | 1 | 1 | cs | TRUE
34 | LV_4252-6_0_5_line_34 |  | 25 | 54 | 0.011046 | 0.125 | 0.08 | 261 | 0 | 0.364 | 1 | 1 | cs | TRUE
35 | LV_4252-6_0_5_line_35 |  | 26 | 27 | 0.006775 | 0.125 | 0.08 | 261 | 0 | 0.364 | 1 | 1 | cs | TRUE
36 | LV_4252-6_0_5_line_36 |  | 27 | 56 | 0.014851 | 0.125 | 0.08 | 261 | 0 | 0.364 | 1 | 1 | cs | TRUE
37 | LV_4252-6_0_5_line_37 |  | 27 | 55 | 0.027675 | 0.125 | 0.08 | 261 | 0 | 0.364 | 1 | 1 | cs | TRUE
38 | LV_4252-6_0_5_line_38 |  | 28 | 29 | 0.016757 | 0.125 | 0.08 | 261 | 0 | 0.364 | 1 | 1 | cs | TRUE
39 | LV_4252-6_0_5_line_39 |  | 29 | 32 | 0.055931 | 0.125 | 0.08 | 261 | 0 | 0.364 | 1 | 1 | cs | TRUE
40 | LV_4252-6_0_5_line_40 |  | 30 | 31 | 0.007733 | 0.125 | 0.08 | 261 | 0 | 0.364 | 1 | 1 | cs | TRUE
41 | LV_4252-6_0_5_line_41 |  | 30 | 32 | 0.019619 | 0.125 | 0.08 | 261 | 0 | 0.364 | 1 | 1 | cs | TRUE
42 | LV_4252-6_0_5_line_42 |  | 31 | 36 | 0.058191 | 0.125 | 0.08 | 261 | 0 | 0.364 | 1 | 1 | cs | TRUE
43 | LV_4252-6_0_5_line_43 |  | 33 | 34 | 0.017944 | 0.125 | 0.08 | 261 | 0 | 0.364 | 1 | 1 | cs | TRUE
44 | LV_4252-6_0_5_line_44 |  | 33 | 35 | 0.040733 | 0.125 | 0.08 | 261 | 0 | 0.364 | 1 | 1 | cs | TRUE
45 | LV_4252-6_0_5_line_45 |  | 34 | 57 | 0.049291 | 0.125 | 0.08 | 261 | 0 | 0.364 | 1 | 1 | cs | TRUE
46 | LV_4252-6_0_5_line_46 |  | 36 | 58 | 0.01742 | 0.125 | 0.08 | 261 | 0 | 0.364 | 1 | 1 | cs | TRUE
47 | LV_4252-6_0_5_line_47 |  | 37 | 38 | 0.031168 | 0.125 | 0.08 | 261 | 0 | 0.364 | 1 | 1 | cs | TRUE
48 | LV_4252-6_0_5_line_48 |  | 38 | 59 | 0.074931 | 0.125 | 0.08 | 261 | 0 | 0.364 | 1 | 1 | cs | TRUE
49 | LV_4252-6_0_5_line_49 |  | 39 | 78 | 0.029094 | 0.125 | 0.08 | 261 | 0 | 0.364 | 1 | 1 | cs | TRUE
50 | LV_4252-6_0_5_line_50 |  | 39 | 43 | 0.014875 | 0.125 | 0.08 | 261 | 0 | 0.364 | 1 | 5 | cs | TRUE
51 | LV_4252-6_0_5_line_51 |  | 41 | 50 | 0.0032691 | 0.125 | 0.08 | 261 | 0 | 0.364 | 1 | 5 | cs | TRUE
52 | LV_4252-6_0_5_line_52 |  | 44 | 79 | 0.0070784 | 0.125 | 0.08 | 261 | 0 | 0.364 | 1 | 1 | cs | TRUE
53 | LV_4252-6_0_5_line_53 |  | 45 | 47 | 0.011235 | 0.125 | 0.08 | 261 | 0 | 0.364 | 1 | 5 | cs | TRUE
54 | LV_4252-6_0_5_line_54 |  | 46 | 51 | 0.020958 | 0.125 | 0.08 | 261 | 0 | 0.364 | 1 | 5 | cs | TRUE
55 | LV_4252-6_0_5_line_55 |  | 47 | 48 | 0.034627 | 0.125 | 0.08 | 261 | 0 | 0.364 | 1 | 2 | cs | TRUE
56 | LV_4252-6_0_5_line_56 |  | 48 | 74 | 0.037619 | 0.125 | 0.08 | 261 | 0 | 0.364 | 1 | 1 | cs | TRUE
57 | LV_4252-6_0_5_line_57 |  | 50 | 80 | 0.0087038 | 0.125 | 0.08 | 261 | 0 | 0.364 | 1 | 5 | cs | TRUE
58 | LV_4252-6_0_5_line_58 |  | 51 | 96 | 0.017237 | 0.125 | 0.08 | 261 | 0 | 0.364 | 1 | 5 | cs | TRUE
59 | LV_4252-6_0_5_line_59 |  | 52 | 53 | 0.012348 | 0.125 | 0.08 | 261 | 0 | 0.364 | 1 | 1 | cs | TRUE
60 | LV_4252-6_0_5_line_60 |  | 53 | 70 | 0.013266 | 0.125 | 0.08 | 261 | 0 | 0.364 | 1 | 1 | cs | TRUE
61 | LV_4252-6_0_5_line_61 |  | 54 | 60 | 0.013662 | 0.125 | 0.08 | 261 | 0 | 0.364 | 1 | 1 | cs | TRUE
62 | LV_4252-6_0_5_line_62 |  | 57 | 93 | 0.028897 | 0.125 | 0.08 | 261 | 0 | 0.364 | 1 | 1 | cs | TRUE
63 | LV_4252-6_0_5_line_63 |  | 58 | 95 | 0.034339 | 0.125 | 0.08 | 261 | 0 | 0.364 | 1 | 1 | cs | TRUE
64 | LV_4252-6_0_5_line_64 |  | 58 | 90 | 0.00914 | 0.125 | 0.08 | 261 | 0 | 0.364 | 1 | 1 | cs | TRUE
65 | LV_4252-6_0_5_line_65 |  | 59 | 76 | 0.003221 | 0.125 | 0.08 | 261 | 0 | 0.364 | 1 | 1 | cs | TRUE
66 | LV_4252-6_0_5_line_66 |  | 60 | 61 | 0.02681 | 0.125 | 0.08 | 261 | 0 | 0.364 | 1 | 1 | cs | TRUE
67 | LV_4252-6_0_5_line_67 |  | 61 | 62 | 0.01038 | 0.125 | 0.08 | 261 | 0 | 0.364 | 1 | 1 | cs | TRUE
68 | LV_4252-6_0_5_line_68 |  | 62 | 82 | 0.01386 | 0.125 | 0.08 | 261 | 0 | 0.364 | 1 | 1 | cs | TRUE
69 | LV_4252-6_0_5_line_69 |  | 62 | 83 | 0.0091662 | 0.125 | 0.08 | 261 | 0 | 0.364 | 1 | 1 | cs | TRUE
70 | LV_4252-6_0_5_line_70 |  | 63 | 64 | 0.016143 | 0.125 | 0.08 | 261 | 0 | 0.364 | 1 | 1 | cs | TRUE
71 | LV_4252-6_0_5_line_71 |  | 64 | 65 | 0.018253 | 0.125 | 0.08 | 261 | 0 | 0.364 | 1 | 1 | cs | TRUE
72 | LV_4252-6_0_5_line_72 |  | 65 | 68 | 0.023502 | 0.125 | 0.08 | 261 | 0 | 0.364 | 1 | 1 | cs | TRUE
73 | LV_4252-6_0_5_line_73 |  | 66 | 67 | 0.020192 | 0.125 | 0.08 | 261 | 0 | 0.364 | 1 | 1 | cs | TRUE
74 | LV_4252-6_0_5_line_74 |  | 67 | 69 | 0.019665 | 0.125 | 0.08 | 261 | 0 | 0.364 | 1 | 1 | cs | TRUE
75 | LV_4252-6_0_5_line_75 |  | 67 | 70 | 0.022795 | 0.125 | 0.08 | 261 | 0 | 0.364 | 1 | 1 | cs | TRUE
76 | LV_4252-6_0_5_line_76 |  | 68 | 71 | 0.016177 | 0.125 | 0.08 | 261 | 0 | 0.364 | 1 | 1 | cs | TRUE
77 | LV_4252-6_0_5_line_77 |  | 69 | 81 | 0.015108 | 0.125 | 0.08 | 261 | 0 | 0.364 | 1 | 1 | cs | TRUE
78 | LV_4252-6_0_5_line_78 |  | 71 | 81 | 0.031303 | 0.125 | 0.08 | 261 | 0 | 0.364 | 1 | 5 | cs | TRUE
79 | LV_4252-6_0_5_line_79 |  | 71 | 97 | 0.01688 | 0.125 | 0.08 | 261 | 0 | 0.364 | 1 | 5 | cs | TRUE
80 | LV_4252-6_0_5_line_80 |  | 72 | 73 | 0.035188 | 0.125 | 0.08 | 261 | 0 | 0.364 | 1 | 1 | cs | TRUE
81 | LV_4252-6_0_5_line_81 |  | 72 | 74 | 0.0031018 | 0.125 | 0.08 | 261 | 0 | 0.364 | 1 | 1 | cs | TRUE
82 | LV_4252-6_0_5_line_82 |  | 73 | 75 | 0.038248 | 0.125 | 0.08 | 261 | 0 | 0.364 | 1 | 1 | cs | TRUE
83 | LV_4252-6_0_5_line_83 |  | 75 | 76 | 0.023563 | 0.125 | 0.08 | 261 | 0 | 0.364 | 1 | 1 | cs | TRUE
84 | LV_4252-6_0_5_line_84 |  | 77 | 78 | 0.0029946 | 0.125 | 0.08 | 261 | 0 | 0.364 | 1 | 1 | cs | TRUE
85 | LV_4252-6_0_5_line_85 |  | 80 | 81 | 0.022901 | 0.125 | 0.08 | 261 | 0 | 0.364 | 1 | 5 | cs | TRUE
86 | LV_4252-6_0_5_line_86 |  | 82 | 84 | 0.0058812 | 0.125 | 0.08 | 261 | 0 | 0.364 | 1 | 1 | cs | TRUE
87 | LV_4252-6_0_5_line_87 |  | 83 | 85 | 0.0066218 | 0.125 | 0.08 | 261 | 0 | 0.364 | 1 | 1 | cs | TRUE
88 | LV_4252-6_0_5_line_88 |  | 84 | 86 | 0.0058842 | 0.125 | 0.08 | 261 | 0 | 0.364 | 1 | 1 | cs | TRUE
89 | LV_4252-6_0_5_line_89 |  | 86 | 100 | 0.0058844 | 0.125 | 0.08 | 261 | 0 | 0.364 | 1 | 1 | cs | TRUE
90 | LV_4252-6_0_5_line_90 |  | 87 | 88 | 0.018894 | 0.125 | 0.08 | 261 | 0 | 0.364 | 1 | 1 | cs | TRUE
91 | LV_4252-6_0_5_line_91 |  | 88 | 89 | 0.039916 | 0.125 | 0.08 | 261 | 0 | 0.364 | 1 | 1 | cs | TRUE
92 | LV_4252-6_0_5_line_92 |  | 89 | 90 | 0.059774 | 0.125 | 0.08 | 261 | 0 | 0.364 | 1 | 1 | cs | TRUE
93 | LV_4252-6_0_5_line_93 |  | 89 | 91 | 0.019226 | 0.125 | 0.08 | 261 | 0 | 0.364 | 1 | 1 | cs | TRUE
94 | LV_4252-6_0_5_line_94 |  | 90 | 92 | 0.016803 | 0.125 | 0.08 | 261 | 0 | 0.364 | 1 | 1 | cs | TRUE
95 | LV_4252-6_0_5_line_95 |  | 92 | 93 | 0.0042529 | 0.125 | 0.08 | 261 | 0 | 0.364 | 1 | 1 | cs | TRUE
96 | LV_4252-6_0_5_line_96 |  | 94 | 95 | 0.037191 | 0.125 | 0.08 | 261 | 0 | 0.364 | 1 | 1 | cs | TRUE
97 | LV_4252-6_0_5_line_97 |  | 96 | 97 | 0.0079135 | 0.125 | 0.08 | 261 | 0 | 0.364 | 1 | 5 | cs | TRUE
98 | LV_4252-6_0_5_line_98 |  | 98 | 99 | 0.0025843 | 0.125 | 0.08 | 261 | 0 | 0.364 | 1 | 1 | cs | TRUE
99 | LV_4252-6_0_5_line_99 |  | 98 | 100 | 0.0032986 | 0.125 | 0.08 | 261 | 0 | 0.364 | 1 | 1 | cs | TRUE
100 | LV_4252-6_0_5_line_100 |  | 99 | 101 | 0.0058831 | 0.125 | 0.08 | 261 | 0 | 0.364 | 1 | 1 | cs | TRUE
101 | LV_4252-6_0_5_line_101 |  | 101 | 102 | 0.0058841 | 0.125 | 0.08 | 261 | 0 | 0.364 | 1 | 1 | cs | TRUE
102 | LV_4252-6_0_5_line_102 |  | 102 | 103 | 0.0058849 | 0.125 | 0.08 | 261 | 0 | 0.364 | 1 | 1 | cs | TRUE
103 | LV_4252-6_0_5_line_103 |  | 103 | 104 | 0.005883 | 0.125 | 0.08 | 261 | 0 | 0.364 | 1 | 1 | cs | TRUE

## trafo
| name | std_type | hv_bus | lv_bus | sn_mva | vn_hv_kv | vn_lv_kv | vk_percent | vkr_percent | pfe_kw | i0_percent | shift_degree | tap_side | tap_neutral | tap_min | tap_max | tap_step_percent | tap_step_degree | tap_pos | tap_phase_shifter | parallel | df | in_service
0 | LV_4252-6_0_5_trafo_5 | 0.63 MVA 20/0.4 kV | 105 | 7 | 0.63 | 20 | 0.4 | 6 | 1.206 | 1.65 | 0.2619 | 150 | hv | 0 | -2 | 2 | 2.5 | 0 | 0 | FALSE | 1 | 1 | TRUE

## line_geodata
| x0 | y0 | x1 | y1 | x2 | y2 | x3 | y3 | x4 | y4 | x5 | y5 | x6 | y6 | x7 | y7 | x8 | y8 | x9 | y9
0 | 2621835.6214 | 1265098.7008 | 2621842.6561 | 1265102.827
1 | 2621835.6214 | 1265098.7008 | 2621830.3133 | 1265110.8786 | 2621825.7722 | 1265121.2914 | 2621823.9728 | 1265125.332 | 2621850.8144 | 1265137.9731
2 | 2621807.1381 | 1265155.5801 | 2621823.9728 | 1265125.332 | 2621825.7722 | 1265121.2914 | 2621830.3133 | 1265110.8786 | 2621835.6214 | 1265098.7008
3 | 2621850.8144 | 1265137.9731 | 2621841.9015 | 1265156.961
4 | 2621807.1381 | 1265155.5801 | 2621777.5675 | 1265141.7506 | 2621763.232 | 1265134.5624
5 | 2621807.1381 | 1265155.5801 | 2621797.4838 | 1265174.9882
6 | 2621836.2052 | 1265169.0965 | 2621841.9015 | 1265156.961
7 | 2621744.8492 | 1265123.8736 | 2621749.4886 | 1265127.671 | 2621763.232 | 1265134.5624
8 | 2621786.8767 | 1265196.3118 | 2621797.4838 | 1265174.9882
9 | 2621996.7785 | 1265123.136 | 2622007.2465 | 1265128.1675
10 | 2622018.8235 | 1265133.7321 | 2622007.2465 | 1265128.1675
11 | 2621878.8571 | 1265212.7398 | 2621888.6279 | 1265193.0511
12 | 2621888.6279 | 1265193.0511 | 2621877.4404 | 1265187.9389
13 | 2621878.8571 | 1265212.7398 | 2621874.1184 | 1265222.9063
14 | 2621878.8571 | 1265212.7398 | 2621906.466 | 1265225.4618
15 | 2621877.4404 | 1265187.9389 | 2621849.7345 | 1265175.2787
16 | 2622049.5388 | 1265040.163 | 2622069.7588 | 1265033.4003 | 2622085.3593 | 1265039.7739
17 | 2622049.5388 | 1265040.163 | 2622043.1704 | 1265053.3669
18 | 2622085.3593 | 1265039.7739 | 2622080.1719 | 1265048.5474
19 | 2622085.3593 | 1265039.7739 | 2622092.4292 | 1265027.803 | 2622108.6118 | 1265001.2782
20 | 2622095.375 | 1265229.199 | 2622100.5571 | 1265230.7305 | 2622103.8889 | 1265231.7214 | 2622162.7421 | 1265249.1422
21 | 2622162.7421 | 1265249.1422 | 2622173.2657 | 1265229.9656
22 | 2622095.375 | 1265229.199 | 2622110.0428 | 1265202.8243
23 | 2622048.7209 | 1265215.3823 | 2622057.5358 | 1265217.9947 | 2622095.375 | 1265229.199
24 | 2622173.2657 | 1265229.9656 | 2622184.9233 | 1265208.7223
25 | 2621921.2468 | 1265194.8395 | 2621928.8315 | 1265198.27 | 2621935.8128 | 1265201.9539 | 2621937.8456 | 1265197.9364 | 2621941.495 | 1265194.5253 | 2621946.1488 | 1265192.3299 | 2621950.7982 | 1265191.3465 | 2621955.6449 | 1265191.9648 | 2621957.4846 | 1265187.235 | 2621988.7021 | 1265203.4843
26 | 2621988.7021 | 1265203.4843 | 2622007.9402 | 1265163.7278
27 | 2621921.2468 | 1265194.8395 | 2621915.0152 | 1265207.75
28 | 2622021.7699 | 1265135.1483 | 2622007.9402 | 1265163.7278
29 | 2621906.466 | 1265225.4618 | 2621915.0152 | 1265207.75
30 | 2621753.3599 | 1265180.6777 | 2621773.5164 | 1265190.0798
31 | 2621753.3599 | 1265180.6777 | 2621760.2332 | 1265166.1352
32 | 2621753.3599 | 1265180.6777 | 2621748.1786 | 1265195.5643
33 | 2621786.8767 | 1265196.3118 | 2621773.5164 | 1265190.0798
34 | 2621744.5477 | 1265205.9964 | 2621748.1786 | 1265195.5643
35 | 2621738.9659 | 1265120.4829 | 2621744.8492 | 1265123.8736
36 | 2621738.9659 | 1265120.4829 | 2621732.6521 | 1265133.9245
37 | 2621738.9659 | 1265120.4829 | 2621714.9855 | 1265106.6678
38 | 2621906.466 | 1265225.4618 | 2621899.0385 | 1265240.4832
39 | 2621873.766 | 1265288.485 | 2621873.305 | 1265284.8808 | 2621873.8833 | 1265283.2262 | 2621878.3723 | 1265280.7967 | 2621882.8822 | 1265274.7424 | 2621888.1152 | 1265262.531 | 2621897.3398 | 1265243.9187 | 2621899.0385 | 1265240.4832
40 | 2621867.6011 | 1265314.5471 | 2621870.7143 | 1265307.4648
41 | 2621870.7143 | 1265307.4648 | 2621872.915 | 1265298.7335 | 2621874.7182 | 1265291.6352 | 2621873.766 | 1265288.485
42 | 2621867.6011 | 1265314.5471 | 2621844.2466 | 1265310.0023 | 2621839.6667 | 1265310.5636 | 2621835.7553 | 1265313.5735 | 2621825.1796 | 1265336.0593
43 | 2621763.8565 | 1265272.7694 | 2621781.5154 | 1265276.2367
44 | 2621781.5154 | 1265276.2367 | 2621783.4863 | 1265284.9167 | 2621797.3814 | 1265288.1145 | 2621814.5293 | 1265291.9589
45 | 2621763.8565 | 1265272.7694 | 2621760.2255 | 1265285.5539 | 2621760.5827 | 1265296.9521 | 2621766.2053 | 1265307.7025 | 2621775.2843 | 1265316.2436
46 | 2621816.7179 | 1265351.2186 | 2621820.8509 | 1265345.263 | 2621825.1796 | 1265336.0593
47 | 2622108.6118 | 1265001.2782 | 2622135.8485 | 1265016.431
48 | 2622201.6394 | 1265052.2838 | 2622179.6823 | 1265040.3265 | 2622167.8684 | 1265034.2448 | 2622135.8485 | 1265016.431
49 | 2621836.2052 | 1265169.0965 | 2621824.2725 | 1265195.631
50 | 2621836.2052 | 1265169.0965 | 2621849.7345 | 1265175.2787
51 | 2622021.7699 | 1265135.1483 | 2622018.8235 | 1265133.7321
52 | 2622076.5694 | 1265054.6404 | 2622080.1719 | 1265048.5474
53 | 2622118.7521 | 1265203.5238 | 2622111.6349 | 1265199.9615 | 2622110.0428 | 1265202.8243
54 | 2622048.7209 | 1265215.3823 | 2622057.9578 | 1265196.5693
55 | 2622118.7521 | 1265203.5238 | 2622135.9593 | 1265173.4746
56 | 2622154.6535 | 1265140.8288 | 2622135.9593 | 1265173.4746
57 | 2622021.7699 | 1265135.1483 | 2622029.5312 | 1265139.0874
58 | 2622068.3904 | 1265184.4228 | 2622063.1288 | 1265186.0376 | 2622057.9578 | 1265196.5693
59 | 2622020.9209 | 1265101.471 | 2622032.0353 | 1265106.8509
60 | 2622044.6424 | 1265109.5016 | 2622042.0864 | 1265108.4163 | 2622035.9109 | 1265108.7269 | 2622032.0353 | 1265106.8509
61 | 2621744.5477 | 1265205.9964 | 2621757.383 | 1265210.7802
62 | 2621775.2843 | 1265316.2436 | 2621796.3316 | 1265336.0441 | 2621796.3316 | 1265336.0441
63 | 2621816.7179 | 1265351.2186 | 2621825.2864 | 1265355.2752 | 2621846.751 | 1265367.8138
64 | 2621807.8698 | 1265353.5654 | 2621813.2502 | 1265352.3733 | 2621816.7179 | 1265351.2186
65 | 2622201.6394 | 1265052.2838 | 2622204.3966 | 1265053.9619
66 | 2621757.383 | 1265210.7802 | 2621748.3667 | 1265236.0281
67 | 2621744.8759 | 1265245.8032 | 2621748.3667 | 1265236.0281
68 | 2621744.8759 | 1265245.8032 | 2621758.3523 | 1265249.0433
69 | 2621744.8759 | 1265245.8032 | 2621735.9748 | 1265243.6145
70 | 2622106.9777 | 1265112.2606 | 2622109.2567 | 1265108.889 | 2622112.7297 | 1265108.4016 | 2622116.0572 | 1265100.5077
71 | 2622106.9777 | 1265112.2606 | 2622098.6826 | 1265128.5194
72 | 2622088.0018 | 1265149.4541 | 2622098.6826 | 1265128.5194
73 | 2622065.6245 | 1265118.4108 | 2622075.2007 | 1265100.6341
74 | 2622065.6245 | 1265118.4108 | 2622056.7617 | 1265135.9653
75 | 2622065.6245 | 1265118.4108 | 2622044.6424 | 1265109.5016
76 | 2622078.7597 | 1265161.9012 | 2622082.5461 | 1265160.1474 | 2622088.0018 | 1265149.4541
77 | 2622049.9527 | 1265149.4519 | 2622056.7617 | 1265135.9653
78 | 2622049.9527 | 1265149.4519 | 2622078.7597 | 1265161.9012
79 | 2622078.7597 | 1265161.9012 | 2622071.7 | 1265177.2345
80 | 2622173.6806 | 1265107.6015 | 2622156.1949 | 1265138.1371
81 | 2622154.6535 | 1265140.8288 | 2622156.1949 | 1265138.1371
82 | 2622173.6806 | 1265107.6015 | 2622192.6874 | 1265074.4098
83 | 2622204.3966 | 1265053.9619 | 2622192.6874 | 1265074.4098
84 | 2621823.0443 | 1265198.3622 | 2621824.2725 | 1265195.631
85 | 2622049.9527 | 1265149.4519 | 2622029.5312 | 1265139.0874
86 | 2621764.0705 | 1265250.4182 | 2621758.3523 | 1265249.0433
87 | 2621735.9748 | 1265243.6145 | 2621729.5445 | 1265242.0334
88 | 2621769.7916 | 1265251.7937 | 2621764.0705 | 1265250.4182
89 | 2621775.5129 | 1265253.1693 | 2621769.7916 | 1265251.7937
90 | 2621849.714 | 1265430.1397 | 2621849.714 | 1265430.1397 | 2621831.8316 | 1265424.0404
91 | 2621794.0524 | 1265411.1548 | 2621831.8316 | 1265424.0404
92 | 2621794.0524 | 1265411.1548 | 2621805.1313 | 1265379.5735 | 2621807.2293 | 1265370.0635 | 2621808.2671 | 1265362.2174 | 2621807.8698 | 1265353.5654
93 | 2621794.0524 | 1265411.1548 | 2621784.4147 | 1265427.7913
94 | 2621807.8698 | 1265353.5654 | 2621803.8774 | 1265345.9009 | 2621798.9167 | 1265339.421
95 | 2621796.3316 | 1265336.0441 | 2621798.9167 | 1265339.421
96 | 2621879.9402 | 1265384.3927 | 2621863.9415 | 1265377.8556 | 2621846.751 | 1265367.8138
97 | 2622068.3904 | 1265184.4228 | 2622071.7 | 1265177.2345
98 | 2621778.7202 | 1265253.9404 | 2621781.2328 | 1265254.5445
99 | 2621778.7202 | 1265253.9404 | 2621775.5129 | 1265253.1693
100 | 2621786.9529 | 1265255.9198 | 2621781.2328 | 1265254.5445
101 | 2621792.674 | 1265257.2954 | 2621786.9529 | 1265255.9198
102 | 2621798.3958 | 1265258.6711 | 2621792.674 | 1265257.2954
103 | 2621804.1158 | 1265260.0463 | 2621798.3958 | 1265258.6711

## bus_geodata
| x | y | coords
0 | 2621842.6561 | 1265102.827
1 | 2621835.6214 | 1265098.7008
2 | 2621850.8144 | 1265137.9731
3 | 2621807.1381 | 1265155.5801
4 | 2621841.9015 | 1265156.961
5 | 2621763.232 | 1265134.5624
6 | 2621797.4838 | 1265174.9882
7 | 2621996.7785 | 1265123.136
8 | 2622007.2465 | 1265128.1675
9 | 2621888.6279 | 1265193.0511
10 | 2621878.8571 | 1265212.7398
11 | 2621877.4404 | 1265187.9389
12 | 2622049.5388 | 1265040.163
13 | 2622085.3593 | 1265039.7739
14 | 2622043.1704 | 1265053.3669
15 | 2622162.7421 | 1265249.1422
16 | 2622095.375 | 1265229.199
17 | 2622173.2657 | 1265229.9656
18 | 2621988.7021 | 1265203.4843
19 | 2621921.2468 | 1265194.8395
20 | 2622007.9402 | 1265163.7278
21 | 2621915.0152 | 1265207.75
22 | 2621753.3599 | 1265180.6777
23 | 2621773.5165 | 1265190.0798
24 | 2621760.2332 | 1265166.1352
25 | 2621748.1786 | 1265195.5643
26 | 2621744.8492 | 1265123.8736
27 | 2621738.9659 | 1265120.4829
28 | 2621906.466 | 1265225.4618
29 | 2621899.0385 | 1265240.4832
30 | 2621870.7143 | 1265307.4648
31 | 2621867.6011 | 1265314.5471
32 | 2621873.766 | 1265288.485
33 | 2621781.5154 | 1265276.2367
34 | 2621763.8565 | 1265272.7694
35 | 2621814.5293 | 1265291.9589
36 | 2621825.1796 | 1265336.0593
37 | 2622108.6118 | 1265001.2782
38 | 2622135.8485 | 1265016.431
39 | 2621836.2052 | 1265169.0965
40 | 2621786.8767 | 1265196.3118
41 | 2622018.8235 | 1265133.7321
42 | 2621874.1184 | 1265222.9063
43 | 2621849.7345 | 1265175.2787
44 | 2622080.1719 | 1265048.5474
45 | 2622110.0428 | 1265202.8243
46 | 2622048.7209 | 1265215.3823
47 | 2622118.7521 | 1265203.5238
48 | 2622135.9593 | 1265173.4746
49 | 2622184.9233 | 1265208.7223
50 | 2622021.7699 | 1265135.1483
51 | 2622057.9578 | 1265196.5693
52 | 2622020.9209 | 1265101.471
53 | 2622032.0353 | 1265106.8509
54 | 2621744.5477 | 1265205.9964
55 | 2621714.9855 | 1265106.6678
56 | 2621732.6521 | 1265133.9245
57 | 2621775.2843 | 1265316.2436
58 | 2621816.7179 | 1265351.2186
59 | 2622201.6394 | 1265052.2838
60 | 2621757.383 | 1265210.7802
61 | 2621748.3667 | 1265236.0281
62 | 2621744.8759 | 1265245.8032
63 | 2622116.0572 | 1265100.5077
64 | 2622106.9777 | 1265112.2606
65 | 2622098.6826 | 1265128.5194
66 | 2622075.2007 | 1265100.6341
67 | 2622065.6245 | 1265118.4108
68 | 2622088.0018 | 1265149.4541
69 | 2622056.7617 | 1265135.9653
70 | 2622044.6424 | 1265109.5016
71 | 2622078.7597 | 1265161.9012
72 | 2622156.1949 | 1265138.1371
73 | 2622173.6806 | 1265107.6015
74 | 2622154.6535 | 1265140.8288
75 | 2622192.6874 | 1265074.4098
76 | 2622204.3966 | 1265053.9619
77 | 2621823.0443 | 1265198.3622
78 | 2621824.2725 | 1265195.631
79 | 2622076.5694 | 1265054.6404
80 | 2622029.5312 | 1265139.0874
81 | 2622049.9527 | 1265149.4519
82 | 2621758.3523 | 1265249.0433
83 | 2621735.9748 | 1265243.6145
84 | 2621764.0705 | 1265250.4182
85 | 2621729.5445 | 1265242.0334
86 | 2621769.7916 | 1265251.7937
87 | 2621849.714 | 1265430.1397
88 | 2621831.8316 | 1265424.0404
89 | 2621794.0524 | 1265411.1548
90 | 2621807.8698 | 1265353.5654
91 | 2621784.4147 | 1265427.7913
92 | 2621798.9167 | 1265339.421
93 | 2621796.3316 | 1265336.0441
94 | 2621879.9402 | 1265384.3927
95 | 2621846.751 | 1265367.8138
96 | 2622068.3904 | 1265184.4228
97 | 2622071.7 | 1265177.2345
98 | 2621778.7202 | 1265253.9404
99 | 2621781.2328 | 1265254.5445
100 | 2621775.5129 | 1265253.1693
101 | 2621786.9529 | 1265255.9198
102 | 2621792.674 | 1265257.2954
103 | 2621798.3958 | 1265258.6711
104 | 2621804.1158 | 1265260.0463
105 | 2621991.7802 | 1265120.738

## line_std_types
| c_nf_per_km | r_ohm_per_km | x_ohm_per_km | max_i_ka | type | q_mm2 | alpha | voltage_rating
NAYY 4x50 SE | 210 | 0.642 | 0.083 | 0.142 | cs | 50 | 0.00403 | LV
NAYY 4x120 SE | 264 | 0.225 | 0.08 | 0.242 | cs | 120 | 0.00403 | LV
NAYY 4x150 SE | 261 | 0.208 | 0.08 | 0.27 | cs | 150 | 0.00403 | LV
NA2XS2Y 1x95 RM/25 12/20 kV | 216 | 0.313 | 0.132 | 0.252 | cs | 95 | 0.00403 | MV
NA2XS2Y 1x185 RM/25 12/20 kV | 273 | 0.161 | 0.117 | 0.362 | cs | 185 | 0.00403 | MV
NA2XS2Y 1x240 RM/25 12/20 kV | 304 | 0.122 | 0.112 | 0.421 | cs | 240 | 0.00403 | MV
NA2XS2Y 1x95 RM/25 6/10 kV | 315 | 0.313 | 0.123 | 0.249 | cs | 95 | 0.00403 | MV
NA2XS2Y 1x185 RM/25 6/10 kV | 406 | 0.161 | 0.11 | 0.358 | cs | 185 | 0.00403 | MV
NA2XS2Y 1x240 RM/25 6/10 kV | 456 | 0.122 | 0.105 | 0.416 | cs | 240 | 0.00403 | MV
NA2XS2Y 1x150 RM/25 12/20 kV | 250 | 0.206 | 0.116 | 0.319 | cs | 150 | 0.00403 | MV
NA2XS2Y 1x120 RM/25 12/20 kV | 230 | 0.253 | 0.119 | 0.283 | cs | 120 | 0.00403 | MV
NA2XS2Y 1x70 RM/25 12/20 kV | 190 | 0.443 | 0.132 | 0.22 | cs | 70 | 0.00403 | MV
NA2XS2Y 1x150 RM/25 6/10 kV | 360 | 0.206 | 0.11 | 0.315 | cs | 150 | 0.00403 | MV
NA2XS2Y 1x120 RM/25 6/10 kV | 340 | 0.253 | 0.113 | 0.28 | cs | 120 | 0.00403 | MV
NA2XS2Y 1x70 RM/25 6/10 kV | 280 | 0.443 | 0.123 | 0.217 | cs | 70 | 0.00403 | MV
N2XS(FL)2Y 1x120 RM/35 64/110 kV | 112 | 0.153 | 0.166 | 0.366 | cs | 120 | 0.00393 | HV
N2XS(FL)2Y 1x185 RM/35 64/110 kV | 125 | 0.099 | 0.156 | 0.457 | cs | 185 | 0.00393 | HV
N2XS(FL)2Y 1x240 RM/35 64/110 kV | 135 | 0.075 | 0.149 | 0.526 | cs | 240 | 0.00393 | HV
N2XS(FL)2Y 1x300 RM/35 64/110 kV | 144 | 0.06 | 0.144 | 0.588 | cs | 300 | 0.00393 | HV
15-AL1/3-ST1A 0.4 | 11 | 1.8769 | 0.35 | 0.105 | ol | 16 | 0.00403 | LV
24-AL1/4-ST1A 0.4 | 11.25 | 1.2012 | 0.335 | 0.14 | ol | 24 | 0.00403 | LV
48-AL1/8-ST1A 0.4 | 12.2 | 0.5939 | 0.3 | 0.21 | ol | 48 | 0.00403 | LV
94-AL1/15-ST1A 0.4 | 13.2 | 0.306 | 0.29 | 0.35 | ol | 94 | 0.00403 | LV
34-AL1/6-ST1A 10.0 | 9.7 | 0.8342 | 0.36 | 0.17 | ol | 34 | 0.00403 | MV
48-AL1/8-ST1A 10.0 | 10.1 | 0.5939 | 0.35 | 0.21 | ol | 48 | 0.00403 | MV
70-AL1/11-ST1A 10.0 | 10.4 | 0.4132 | 0.339 | 0.29 | ol | 70 | 0.00403 | MV
94-AL1/15-ST1A 10.0 | 10.75 | 0.306 | 0.33 | 0.35 | ol | 94 | 0.00403 | MV
122-AL1/20-ST1A 10.0 | 11.1 | 0.2376 | 0.323 | 0.41 | ol | 122 | 0.00403 | MV
149-AL1/24-ST1A 10.0 | 11.25 | 0.194 | 0.315 | 0.47 | ol | 149 | 0.00403 | MV
34-AL1/6-ST1A 20.0 | 9.15 | 0.8342 | 0.382 | 0.17 | ol | 34 | 0.00403 | MV
48-AL1/8-ST1A 20.0 | 9.5 | 0.5939 | 0.372 | 0.21 | ol | 48 | 0.00403 | MV
70-AL1/11-ST1A 20.0 | 9.7 | 0.4132 | 0.36 | 0.29 | ol | 70 | 0.00403 | MV
94-AL1/15-ST1A 20.0 | 10 | 0.306 | 0.35 | 0.35 | ol | 94 | 0.00403 | MV
122-AL1/20-ST1A 20.0 | 10.3 | 0.2376 | 0.344 | 0.41 | ol | 122 | 0.00403 | MV
149-AL1/24-ST1A 20.0 | 10.5 | 0.194 | 0.337 | 0.47 | ol | 149 | 0.00403 | MV
184-AL1/30-ST1A 20.0 | 10.75 | 0.1571 | 0.33 | 0.535 | ol | 184 | 0.00403 | MV
243-AL1/39-ST1A 20.0 | 11 | 0.1188 | 0.32 | 0.645 | ol | 243 | 0.00403 | MV
48-AL1/8-ST1A 110.0 | 8 | 0.5939 | 0.46 | 0.21 | ol | 48 | 0.00403 | HV
70-AL1/11-ST1A 110.0 | 8.4 | 0.4132 | 0.45 | 0.29 | ol | 70 | 0.00403 | HV
94-AL1/15-ST1A 110.0 | 8.65 | 0.306 | 0.44 | 0.35 | ol | 94 | 0.00403 | HV
122-AL1/20-ST1A 110.0 | 8.5 | 0.2376 | 0.43 | 0.41 | ol | 122 | 0.00403 | HV
149-AL1/24-ST1A 110.0 | 8.75 | 0.194 | 0.41 | 0.47 | ol | 149 | 0.00403 | HV
184-AL1/30-ST1A 110.0 | 8.8 | 0.1571 | 0.4 | 0.535 | ol | 184 | 0.00403 | HV
243-AL1/39-ST1A 110.0 | 9 | 0.1188 | 0.39 | 0.645 | ol | 243 | 0.00403 | HV
305-AL1/39-ST1A 110.0 | 9.2 | 0.0949 | 0.38 | 0.74 | ol | 305 | 0.00403 | HV
490-AL1/64-ST1A 110.0 | 9.75 | 0.059 | 0.37 | 0.96 | ol | 490 | 0.00403 | HV
679-AL1/86-ST1A 110.0 | 9.95 | 0.042 | 0.36 | 1.15 | ol | 679 | 0.00403 | HV
490-AL1/64-ST1A 220.0 | 10 | 0.059 | 0.285 | 0.96 | ol | 490 | 0.00403 | HV
679-AL1/86-ST1A 220.0 | 11.7 | 0.042 | 0.275 | 1.15 | ol | 679 | 0.00403 | HV
490-AL1/64-ST1A 380.0 | 11 | 0.059 | 0.253 | 0.96 | ol | 490 | 0.00403 | HV
679-AL1/86-ST1A 380.0 | 14.6 | 0.042 | 0.25 | 1.15 | ol | 679 | 0.00403 | HV

## trafo_std_types
| i0_percent | pfe_kw | vkr_percent | sn_mva | vn_lv_kv | vn_hv_kv | vk_percent | shift_degree | vector_group | tap_side | tap_neutral | tap_min | tap_max | tap_step_degree | tap_step_percent | tap_phase_shifter
160 MVA 380/110 kV | 0.06 | 60 | 0.25 | 160 | 110 | 380 | 12.2 | 0 | Yy0 | hv | 0 | -9 | 9 | 0 | 1.5 | FALSE
100 MVA 220/110 kV | 0.06 | 55 | 0.26 | 100 | 110 | 220 | 12 | 0 | Yy0 | hv | 0 | -9 | 9 | 0 | 1.5 | FALSE
63 MVA 110/20 kV | 0.04 | 22 | 0.32 | 63 | 20 | 110 | 18 | 150 | YNd5 | hv | 0 | -9 | 9 | 0 | 1.5 | FALSE
40 MVA 110/20 kV | 0.05 | 18 | 0.34 | 40 | 20 | 110 | 16.2 | 150 | YNd5 | hv | 0 | -9 | 9 | 0 | 1.5 | FALSE
25 MVA 110/20 kV | 0.07 | 14 | 0.41 | 25 | 20 | 110 | 12 | 150 | YNd5 | hv | 0 | -9 | 9 | 0 | 1.5 | FALSE
63 MVA 110/10 kV | 0.04 | 22 | 0.32 | 63 | 10 | 110 | 18 | 150 | YNd5 | hv | 0 | -9 | 9 | 0 | 1.5 | FALSE
40 MVA 110/10 kV | 0.05 | 18 | 0.34 | 40 | 10 | 110 | 16.2 | 150 | YNd5 | hv | 0 | -9 | 9 | 0 | 1.5 | FALSE
25 MVA 110/10 kV | 0.07 | 14 | 0.41 | 25 | 10 | 110 | 12 | 150 | YNd5 | hv | 0 | -9 | 9 | 0 | 1.5 | FALSE
0.25 MVA 20/0.4 kV | 0.32 | 0.8 | 1.44 | 0.25 | 0.4 | 20 | 6 | 150 | Yzn5 | hv | 0 | -2 | 2 | 0 | 2.5 | FALSE
0.4 MVA 20/0.4 kV | 0.3375 | 1.35 | 1.425 | 0.4 | 0.4 | 20 | 6 | 150 | Dyn5 | hv | 0 | -2 | 2 | 0 | 2.5 | FALSE
0.63 MVA 20/0.4 kV | 0.2619 | 1.65 | 1.206 | 0.63 | 0.4 | 20 | 6 | 150 | Dyn5 | hv | 0 | -2 | 2 | 0 | 2.5 | FALSE
0.25 MVA 10/0.4 kV | 0.24 | 0.6 | 1.2 | 0.25 | 0.4 | 10 | 4 | 150 | Dyn5 | hv | 0 | -2 | 2 | 0 | 2.5 | FALSE
0.4 MVA 10/0.4 kV | 0.2375 | 0.95 | 1.325 | 0.4 | 0.4 | 10 | 4 | 150 | Dyn5 | hv | 0 | -2 | 2 | 0 | 2.5 | FALSE
0.63 MVA 10/0.4 kV | 0.1873 | 1.18 | 1.0794 | 0.63 | 0.4 | 10 | 4 | 150 | Dyn5 | hv | 0 | -2 | 2 | 0 | 2.5 | FALSE

## trafo3w_std_types
| sn_hv_mva | sn_mv_mva | sn_lv_mva | vn_hv_kv | vn_mv_kv | vn_lv_kv | vk_hv_percent | vk_mv_percent | vk_lv_percent | vkr_hv_percent | vkr_mv_percent | vkr_lv_percent | pfe_kw | i0_percent | shift_mv_degree | shift_lv_degree | vector_group | tap_side | tap_neutral | tap_min | tap_max | tap_step_percent
63/25/38 MVA 110/20/10 kV | 63 | 25 | 38 | 110 | 20 | 10 | 10.4 | 10.4 | 10.4 | 0.28 | 0.32 | 0.35 | 35 | 0.89 | 0 | 0 | YN0yn0yn0 | hv | 0 | -10 | 10 | 1.2
63/25/38 MVA 110/10/10 kV | 63 | 25 | 38 | 110 | 10 | 10 | 10.4 | 10.4 | 10.4 | 0.28 | 0.32 | 0.35 | 35 | 0.89 | 0 | 0 | YN0yn0yn0 | hv | 0 | -10 | 10 | 1.2

## fuse_std_types
| fuse_type | i_rated_a | t_avg | t_min | t_total | x_avg | x_min | x_total
HV 100A | HV 100A | 100 | 0 | [10.0, 3.64, 0.854, 0.281, 0.1, 0.0531, 0.022, 0.01] | [10.0, 4.267, 1.21, 0.403, 0.1, 0.058, 0.022, 0.01] | 0 | [300.0, 350.0, 450.0, 550.0, 700.0, 850.0, 1200.0, 1752.0] | [600.0, 700.0, 900.0, 1150.0, 1665.0, 2000.0, 3000.0, 4313.0]
HV 10A | HV 10A | 10 | 0 | [10.0, 1675.0, 0.344, 0.156, 0.1, 0.0417, 0.0171, 0.01] | [10.0, 1.3, 0.3, 0.155, 0.1, 0.0555, 0.023, 0.01] | 0 | [30.0, 32.0, 35.0, 37.0, 39.0, 50.0, 70.0, 88.0] | [60.0, 70.0, 80.0, 87.0, 94.0, 110.0, 150.0, 216.0]
HV 125A | HV 125A | 125 | 0 | [10.0, 1.82, 0.344, 0.1, 0.0467, 0.0269, 0.01] | [10.0, 2.478, 0.426, 0.1, 0.0427, 0.0211, 0.01] | 0 | [375.0, 500.0, 700.0, 925.0, 1200.0, 1500.0, 2341.0] | [750.0, 1000.0, 1500.0, 2200.0, 3000.0, 4000.0, 5765.0]
HV 160A | HV 160A | 160 | 0 | [10.0, 4.15, 1.03, 0.198, 0.1, 0.051, 0.0172, 0.01] | [10.0, 2.3, 0.734, 0.274, 0.1, 0.046, 0.0177, 0.01] | 0 | [480.0, 550.0, 700.0, 1000.0, 1260.0, 1600.0, 2500.0, 3227.0] | [960.0, 1300.0, 1700.0, 2200.0, 2996.0, 4000.0, 6000.0, 7946.0]
HV 16A | HV 16A | 16 | 0 | [10.0, 0.352, 0.164, 0.1, 0.0649, 0.0342, 0.01] | [10.0, 2.34, 0.722, 0.181, 0.1, 0.055, 0.0296, 0.01] | 0 | [48.0, 60.0, 65.0, 71.0, 80.0, 100.0, 162.0] | [96.0, 110.0, 125.0, 150.0, 168.0, 200.0, 250.0, 398.0]
HV 200A | HV 200A | 200 | 0 | [10.0, 4.267, 1.21, 0.403, 0.1, 0.058, 0.022, 0.01] | [10.0, 3.73, 1.654, 0.328, 0.1, 0.0531, 0.019, 0.01] | 0 | [600.0, 700.0, 900.0, 1150.0, 1665.0, 2000.0, 3000.0, 4313.0] | [1200.0, 1500.0, 1800.0, 2700.0, 3960.0, 5000.0, 7500.0, 10620.0]
HV 20A | HV 20A | 20 | 0 | [10.0, 1.3, 0.3, 0.155, 0.1, 0.0555, 0.023, 0.01] | [10.0, 1.3, 0.161, 0.1, 0.0611, 0.0399, 0.0141, 0.01] | 0 | [60.0, 70.0, 80.0, 87.0, 94.0, 110.0, 150.0, 216.0] | [120.0, 150.0, 200.0, 223.0, 260.0, 300.0, 450.0, 532.0]
HV 25A | HV 25A | 25 | 0 | [10.0, 2.512, 0.833, 0.299, 0.1, 0.0372, 0.0223, 0.01] | [10.0, 3.125, 0.597, 0.198, 0.1, 0.0378, 0.022, 0.01] | 0 | [75.0, 82.0, 90.0, 100.0, 124.0, 170.0, 200.0, 289.0] | [150.0, 170.0, 210.0, 250.0, 294.0, 400.0, 500.0, 711.0]
HV 31.5A | HV 31.5A | 31.5 | 0 | [10.0, 2.34, 0.722, 0.181, 0.1, 0.055, 0.0296, 0.01] | [10.0, 2.84, 0.368, 0.164, 0.1, 0.0621, 0.0378, 0.0195, 0.01] | 0 | [95.0, 110.0, 125.0, 150.0, 165.0, 200.0, 250.0, 390.0] | [189.0, 220.0, 300.0, 350.0, 393.0, 450.0, 530.0, 700.0, 960.0]
HV 40A | HV 40A | 40 | 0 | [10.0, 1.3, 0.161, 0.1, 0.0611, 0.0399, 0.0141, 0.01] | [10.0, 2.05, 0.369, 0.198, 0.1, 0.051, 0.0298, 0.01] | 0 | [120.0, 150.0, 200.0, 223.0, 260.0, 300.0, 450.0, 532.0] | [240.0, 300.0, 400.0, 450.0, 530.0, 650.0, 800.0, 1311.0]
HV 50A | HV 50A | 50 | 0 | [10.0, 3.215, 0.597, 0.198, 0.1, 0.0378, 0.022, 0.01] | [10.0, 3.64, 0.854, 0.281, 0.1, 0.0531, 0.022, 0.01] | 0 | [150.0, 170.0, 210.0, 250.0, 294.0, 400.0, 500.0, 711.0] | [300.0, 350.0, 450.0, 550.0, 700.0, 850.0, 1200.0, 1752.0]
HV 6.3A | HV 6.3A | 6.3 | 0 | [10.0, 1.39, 0.344, 0.168, 0.1, 0.056, 0.0263, 0.01] | [10.0, 1.711, 0.516, 0.198, 0.1, 0.0634, 0.0303, 0.01] | 0 | [19.0, 19.5, 20.4, 20.8, 22.0, 25.0, 32.0, 48.0] | [38.0, 40.0, 43.0, 48.0, 53.0, 60.0, 75.0, 118.0]
HV 63A | HV 63A | 63 | 0 | [10.0, 2.84, 0.368, 0.164, 0.1, 0.0621, 0.0378, 0.0195, 0.01] | [10.0, 1.82, 0.344, 0.1, 0.0467, 0.0269, 0.01] | 0 | [189.0, 220.0, 300.0, 350.0, 393.0, 450.0, 530.0, 700.0, 961.0] | [378.0, 500.0, 700.0, 934.0, 1200.0, 1500.0, 2366.0]
HV 80A | HV 80A | 80 | 0 | [10.0, 2.05, 0.369, 0.198, 0.1, 0.051, 0.0298, 0.01] | [10.0, 4.15, 1.03, 0.198, 0.1, 0.051, 0.0172, 0.01] | 0 | [240.0, 300.0, 400.0, 450.0, 530.0, 650.0, 800.0, 1311.0] | [480.0, 550.0, 700.0, 1000.0, 1260.0, 1600.0, 2500.0, 3227.0]
Siemens NH-1-100 | Siemens NH-1-100 | 100 | [5400.0, 2000.0, 400.0, 20.0, 1.0, 0.2, 0.012, 0.004] | 0 | 0 | [150.0, 190.0, 250.0, 430.0, 900.0, 1250.0, 2700.0, 3600.0] | 0 | 0
Siemens NH-1-125 | Siemens NH-1-125 | 125 | [4800.0, 120.0, 7.0, 0.1, 0.004] | 0 | 0 | [180.0, 400.0, 740.0, 2000.0, 4250.0] | 0 | 0
Siemens NH-1-16 | Siemens NH-1-16 | 16 | [4000.0, 400.0, 2.0, 0.1, 0.04, 0.01] | 0 | 0 | [26.0, 35.0, 75.0, 150.0, 200.0, 300.0] | 0 | 0
Siemens NH-1-160 | Siemens NH-1-160 | 160 | [4800.0, 120.0, 7.0, 0.1, 0.004] | 0 | 0 | [210.0, 500.0, 900.0, 2300.0, 5000.0] | 0 | 0
Siemens NH-1-25 | Siemens NH-1-25 | 25 | [4000.0, 1000.0, 10.0, 0.2, 0.02, 0.01] | 0 | 0 | [40.0, 50.0, 100.0, 210.0, 400.0, 500.0] | 0 | 0
Siemens NH-1-50 | Siemens NH-1-50 | 50 | [4000.0, 40.0, 4.0, 1.0, 0.02, 0.01] | 0 | 0 | [86.0, 200.0, 300.0, 400.0, 1000.0, 1280.0] | 0 | 0
Siemens NH-1-63 | Siemens NH-1-63 | 63 | [4000.0, 100.0, 10.0, 2.0, 0.04, 0.01] | 0 | 0 | [100.0, 200.0, 300.0, 400.0, 1000.0, 1500.0] | 0 | 0
Siemens NH-1-80 | Siemens NH-1-80 | 80 | [4800.0, 120.0, 7.0, 0.1, 0.01] | 0 | 0 | [150.58, 250.0, 450.0, 1150.0, 2470.0] | 0 | 0
Siemens NH-2-1000 | Siemens NH-2-1000 | 1000 | [4800.0, 120.0, 7.0, 0.1, 0.004] | 0 | 0 | [1900.0, 3500.0, 8400.0, 24000.0, 52000.0] | 0 | 0
Siemens NH-2-200 | Siemens NH-2-200 | 200 | [4800.0, 120.0, 7.0, 0.1, 0.004] | 0 | 0 | [280.0, 650.0, 1200.0, 3000.0, 7000.0] | 0 | 0
Siemens NH-2-224 | Siemens NH-2-224 | 224 | [4800.0, 120.0, 7.0, 0.2, 0.04, 0.004] | 0 | 0 | [400.0, 750.0, 1453.0, 3025.0, 4315.0, 7600.0] | 0 | 0
Siemens NH-2-250 | Siemens NH-2-250 | 250 | [4800.0, 120.0, 7.0, 0.1, 0.004] | 0 | 0 | [450.0, 800.0, 1650.0, 4000.0, 8500.0] | 0 | 0
Siemens NH-2-315 | Siemens NH-2-315 | 315 | [4800.0, 120.0, 7.0, 0.1, 0.004] | 0 | 0 | [550.0, 920.0, 1900.0, 5000.0, 11000.0] | 0 | 0
Siemens NH-2-355 | Siemens NH-2-355 | 355 | [4800.0, 120.0, 6.0, 0.1, 0.004] | 0 | 0 | [650.0, 1116.27, 2350.0, 5840.0, 12790.0] | 0 | 0
Siemens NH-2-400 | Siemens NH-2-400 | 400 | [4800.0, 120.0, 7.0, 0.1, 0.004] | 0 | 0 | [720.0, 1350.0, 2800.0, 6500.0, 15000.0] | 0 | 0
Siemens NH-2-425 | Siemens NH-2-425 | 425 | [4800.0, 120.0, 7.0, 0.1, 0.004] | 0 | 0 | [850.0, 1500.0, 3050.0, 7500.0, 16500.0] | 0 | 0
Siemens NH-2-630 | Siemens NH-2-630 | 630 | [4800.0, 120.0, 7.0, 0.1, 0.004] | 0 | 0 | [1200.0, 2000.0, 4800.0, 12000.0, 26000.0] | 0 | 0

## dtypes
| element | column | dtype
0 | bus | name | object
1 | bus | vn_kv | float64
2 | bus | type | object
3 | bus | zone | object
4 | bus | in_service | bool
5 | load | name | object
6 | load | bus | uint32
7 | load | p_mw | float64
8 | load | q_mvar | float64
9 | load | const_z_percent | float64
10 | load | const_i_percent | float64
11 | load | sn_mva | float64
12 | load | scaling | float64
13 | load | in_service | bool
14 | load | type | object
15 | ext_grid | name | object
16 | ext_grid | bus | uint32
17 | ext_grid | vm_pu | float64
18 | ext_grid | va_degree | float64
19 | ext_grid | slack_weight | float64
20 | ext_grid | in_service | bool
21 | line | name | object
22 | line | std_type | object
23 | line | from_bus | uint32
24 | line | to_bus | uint32
25 | line | length_km | float64
26 | line | r_ohm_per_km | float64
27 | line | x_ohm_per_km | float64
28 | line | c_nf_per_km | float64
29 | line | g_us_per_km | float64
30 | line | max_i_ka | float64
31 | line | df | float64
32 | line | parallel | uint32
33 | line | type | object
34 | line | in_service | bool
35 | trafo | name | object
36 | trafo | std_type | object
37 | trafo | hv_bus | uint32
38 | trafo | lv_bus | uint32
39 | trafo | sn_mva | float64
40 | trafo | vn_hv_kv | float64
41 | trafo | vn_lv_kv | float64
42 | trafo | vk_percent | float64
43 | trafo | vkr_percent | float64
44 | trafo | pfe_kw | float64
45 | trafo | i0_percent | float64
46 | trafo | shift_degree | float64
47 | trafo | tap_side | object
48 | trafo | tap_neutral | int32
49 | trafo | tap_min | int32
50 | trafo | tap_max | int32
51 | trafo | tap_step_percent | float64
52 | trafo | tap_step_degree | float64
53 | trafo | tap_pos | int32
54 | trafo | tap_phase_shifter | bool
55 | trafo | parallel | uint32
56 | trafo | df | float64
57 | trafo | in_service | bool
58 | line_geodata | coords | object
59 | bus_geodata | x | float64
60 | bus_geodata | y | float64
61 | bus_geodata | coords | object

## parameters
| version | format_version | converged | OPF_converged | name | f_hz | sn_mva
0 | 2.14.6 | 2.14.0 | FALSE | FALSE |  | 50 | 1