## bus
| name | vn_kv | type | zone | in_service
0 | bus_LV_4258-13_0_6_node_0 | 0.4 | n |  | TRUE
1 | bus_LV_4258-13_0_6_node_1 | 0.4 | n |  | TRUE
2 | bus_LV_4258-13_0_6_node_2 | 0.4 | n |  | TRUE
3 | bus_LV_4258-13_0_6_node_3 | 0.4 | n |  | TRUE
4 | bus_LV_4258-13_0_6_node_6 | 0.4 | n |  | TRUE
5 | bus_LV_4258-13_0_6_node_16 | 0.4 | n |  | TRUE
6 | bus_LV_4258-13_0_6_node_4 | 0.4 | n |  | TRUE
7 | bus_LV_4258-13_0_6_node_97 | 0.4 | n |  | TRUE
8 | bus_LV_4258-13_0_6_node_90 | 0.4 | n |  | TRUE
9 | bus_LV_4258-13_0_6_node_22 | 0.4 | n |  | TRUE
10 | bus_LV_4258-13_0_6_node_15 | 0.4 | n |  | TRUE
11 | bus_LV_4258-13_0_6_node_89 | 0.4 | n |  | TRUE
12 | bus_LV_4258-13_0_6_node_95 | 0.4 | n |  | TRUE
13 | bus_LV_4258-13_0_6_node_96 | 0.4 | n |  | TRUE
14 | bus_LV_4258-13_0_6_node_36 | 0.4 | n |  | TRUE
15 | bus_LV_4258-13_0_6_node_119 | 0.4 | n |  | TRUE
16 | bus_LV_4258-13_0_6_node_34 | 0.4 | n |  | TRUE
17 | bus_LV_4258-13_0_6_node_35 | 0.4 | n |  | TRUE
18 | bus_LV_4258-13_0_6_node_23 | 0.4 | n |  | TRUE
19 | bus_LV_4258-13_0_6_node_21 | 0.4 | n |  | TRUE
20 | bus_LV_4258-13_0_6_node_7 | 0.4 | n |  | TRUE
21 | bus_LV_4258-13_0_6_node_8 | 0.4 | n |  | TRUE
22 | bus_LV_4258-13_0_6_node_11 | 0.4 | n |  | TRUE
23 | bus_LV_4258-13_0_6_node_49 | 0.4 | n |  | TRUE
24 | bus_LV_4258-13_0_6_node_12 | 0.4 | n |  | TRUE
25 | bus_LV_4258-13_0_6_node_29 | 0.4 | n |  | TRUE
26 | bus_LV_4258-13_0_6_node_28 | 0.4 | n |  | TRUE
27 | bus_LV_4258-13_0_6_node_13 | 0.4 | n |  | TRUE
28 | bus_LV_4258-13_0_6_node_14 | 0.4 | n |  | TRUE
29 | bus_LV_4258-13_0_6_node_30 | 0.4 | n |  | TRUE
30 | bus_LV_4258-13_0_6_node_19 | 0.4 | n |  | TRUE
31 | bus_LV_4258-13_0_6_node_24 | 0.4 | n |  | TRUE
32 | bus_LV_4258-13_0_6_node_17 | 0.4 | n |  | TRUE
33 | bus_LV_4258-13_0_6_node_25 | 0.4 | n |  | TRUE
34 | bus_LV_4258-13_0_6_node_38 | 0.4 | n |  | TRUE
35 | bus_LV_4258-13_0_6_node_18 | 0.4 | n |  | TRUE
36 | bus_LV_4258-13_0_6_node_40 | 0.4 | n |  | TRUE
37 | bus_LV_4258-13_0_6_node_31 | 0.4 | n |  | TRUE
38 | bus_LV_4258-13_0_6_node_20 | 0.4 | n |  | TRUE
39 | bus_LV_4258-13_0_6_node_26 | 0.4 | n |  | TRUE
40 | bus_LV_4258-13_0_6_node_128 | 0.4 | n |  | TRUE
41 | bus_LV_4258-13_0_6_node_39 | 0.4 | n |  | TRUE
42 | bus_LV_4258-13_0_6_node_52 | 0.4 | n |  | TRUE
43 | bus_LV_4258-13_0_6_node_51 | 0.4 | n |  | TRUE
44 | bus_LV_4258-13_0_6_node_32 | 0.4 | n |  | TRUE
45 | bus_LV_4258-13_0_6_node_41 | 0.4 | n |  | TRUE
46 | bus_LV_4258-13_0_6_node_33 | 0.4 | n |  | TRUE
47 | bus_LV_4258-13_0_6_node_114 | 0.4 | n |  | TRUE
48 | bus_LV_4258-13_0_6_node_37 | 0.4 | n |  | TRUE
49 | bus_LV_4258-13_0_6_node_113 | 0.4 | n |  | TRUE
50 | bus_LV_4258-13_0_6_node_118 | 0.4 | n |  | TRUE
51 | bus_LV_4258-13_0_6_node_117 | 0.4 | n |  | TRUE
52 | bus_LV_4258-13_0_6_node_121 | 0.4 | n |  | TRUE
53 | bus_LV_4258-13_0_6_node_116 | 0.4 | n |  | TRUE
54 | bus_LV_4258-13_0_6_node_42 | 0.4 | n |  | TRUE
55 | bus_LV_4258-13_0_6_node_43 | 0.4 | n |  | TRUE
56 | bus_LV_4258-13_0_6_node_115 | 0.4 | n |  | TRUE
57 | bus_LV_4258-13_0_6_node_44 | 0.4 | n |  | TRUE
58 | bus_LV_4258-13_0_6_node_46 | 0.4 | n |  | TRUE
59 | bus_LV_4258-13_0_6_node_47 | 0.4 | n |  | TRUE
60 | bus_LV_4258-13_0_6_node_48 | 0.4 | n |  | TRUE
61 | bus_LV_4258-13_0_6_node_50 | 0.4 | n |  | TRUE
62 | bus_LV_4258-13_0_6_node_53 | 0.4 | n |  | TRUE
63 | bus_LV_4258-13_0_6_node_54 | 0.4 | n |  | TRUE
64 | bus_LV_4258-13_0_6_node_55 | 0.4 | n |  | TRUE
65 | bus_LV_4258-13_0_6_node_56 | 0.4 | n |  | TRUE
66 | bus_LV_4258-13_0_6_node_57 | 0.4 | n |  | TRUE
67 | bus_LV_4258-13_0_6_node_88 | 0.4 | n |  | TRUE
68 | bus_LV_4258-13_0_6_node_72 | 0.4 | n |  | TRUE
69 | bus_LV_4258-13_0_6_node_120 | 0.4 | n |  | TRUE
70 | bus_LV_4258-13_0_6_node_112 | 0.4 | n |  | TRUE
71 | bus_LV_4258-13_0_6_node_84 | 0.4 | n |  | TRUE
72 | bus_LV_4258-13_0_6_node_70 | 0.4 | n |  | TRUE
73 | bus_LV_4258-13_0_6_node_58 | 0.4 | n |  | TRUE
74 | bus_LV_4258-13_0_6_node_59 | 0.4 | n |  | TRUE
75 | bus_LV_4258-13_0_6_node_60 | 0.4 | n |  | TRUE
76 | bus_LV_4258-13_0_6_node_61 | 0.4 | n |  | TRUE
77 | bus_LV_4258-13_0_6_node_62 | 0.4 | n |  | TRUE
78 | bus_LV_4258-13_0_6_node_71 | 0.4 | n |  | TRUE
79 | bus_LV_4258-13_0_6_node_104 | 0.4 | n |  | TRUE
80 | bus_LV_4258-13_0_6_node_73 | 0.4 | n |  | TRUE
81 | bus_LV_4258-13_0_6_node_69 | 0.4 | n |  | TRUE
82 | bus_LV_4258-13_0_6_node_105 | 0.4 | n |  | TRUE
83 | bus_LV_4258-13_0_6_node_63 | 0.4 | n |  | TRUE
84 | bus_LV_4258-13_0_6_node_64 | 0.4 | n |  | TRUE
85 | bus_LV_4258-13_0_6_node_65 | 0.4 | n |  | TRUE
86 | bus_LV_4258-13_0_6_node_66 | 0.4 | n |  | TRUE
87 | bus_LV_4258-13_0_6_node_67 | 0.4 | n |  | TRUE
88 | bus_LV_4258-13_0_6_node_68 | 0.4 | n |  | TRUE
89 | bus_LV_4258-13_0_6_node_80 | 0.4 | n |  | TRUE
90 | bus_LV_4258-13_0_6_node_86 | 0.4 | n |  | TRUE
91 | bus_LV_4258-13_0_6_node_81 | 0.4 | n |  | TRUE
92 | bus_LV_4258-13_0_6_node_122 | 0.4 | n |  | TRUE
93 | bus_LV_4258-13_0_6_node_82 | 0.4 | n |  | TRUE
94 | bus_LV_4258-13_0_6_node_123 | 0.4 | n |  | TRUE
95 | bus_LV_4258-13_0_6_node_74 | 0.4 | n |  | TRUE
96 | bus_LV_4258-13_0_6_node_75 | 0.4 | n |  | TRUE
97 | bus_LV_4258-13_0_6_node_77 | 0.4 | n |  | TRUE
98 | bus_LV_4258-13_0_6_node_76 | 0.4 | n |  | TRUE
99 | bus_LV_4258-13_0_6_node_78 | 0.4 | n |  | TRUE
100 | bus_LV_4258-13_0_6_node_79 | 0.4 | n |  | TRUE
101 | bus_LV_4258-13_0_6_node_98 | 0.4 | n |  | TRUE
102 | bus_LV_4258-13_0_6_node_125 | 0.4 | n |  | TRUE
103 | bus_LV_4258-13_0_6_node_99 | 0.4 | n |  | TRUE
104 | bus_LV_4258-13_0_6_node_126 | 0.4 | n |  | TRUE
105 | bus_LV_4258-13_0_6_node_93 | 0.4 | n |  | TRUE
106 | bus_LV_4258-13_0_6_node_91 | 0.4 | n |  | TRUE
107 | bus_LV_4258-13_0_6_node_107 | 0.4 | n |  | TRUE
108 | bus_LV_4258-13_0_6_node_108 | 0.4 | n |  | TRUE
109 | bus_LV_4258-13_0_6_node_83 | 0.4 | n |  | TRUE
110 | bus_LV_4258-13_0_6_node_85 | 0.4 | n |  | TRUE
111 | bus_LV_4258-13_0_6_node_109 | 0.4 | n |  | TRUE
112 | bus_LV_4258-13_0_6_node_94 | 0.4 | n |  | TRUE
113 | bus_LV_4258-13_0_6_node_127 | 0.4 | n |  | TRUE
114 | bus_LV_4258-13_0_6_node_100 | 0.4 | n |  | TRUE
115 | bus_LV_4258-13_0_6_node_101 | 0.4 | n |  | TRUE
116 | bus_LV_4258-13_0_6_node_103 | 0.4 | n |  | TRUE
117 | bus_LV_4258-13_0_6_node_102 | 0.4 | n |  | TRUE
118 | bus_LV_4258-13_0_6_node_124 | 0.4 | n |  | TRUE
119 | bus_MV_306_0_node_30 | 20 | n |  | TRUE

## load
| name | bus | p_mw | q_mvar | const_z_percent | const_i_percent | sn_mva | scaling | in_service | type
0 | LV_4258-13_0_6_load_0 | 0 | 0.015713 | 0.003938 | 0 | 0 |  | 1 | TRUE | wye
1 | LV_4258-13_0_6_load_3 | 3 | 0.0079195 | 0.0019848 | 0 | 0 |  | 1 | TRUE | wye
2 | LV_4258-13_0_6_load_6 | 4 | 0.020312 | 0.0050907 | 0 | 0 |  | 1 | TRUE | wye
3 | LV_4258-13_0_6_load_16 | 5 | 0.014762 | 0.0036997 | 0 | 0 |  | 1 | TRUE | wye
4 | LV_4258-13_0_6_load_97 | 7 | 0.0104 | 0.0026064 | 0 | 0 |  | 1 | TRUE | wye
5 | LV_4258-13_0_6_load_15 | 10 | 0.015658 | 0.0039244 | 0 | 0 |  | 1 | TRUE | wye
6 | LV_4258-13_0_6_load_89 | 11 | 0.0076434 | 0.0019156 | 0 | 0 |  | 1 | TRUE | wye
7 | LV_4258-13_0_6_load_95 | 12 | 0.018255 | 0.0045751 | 0 | 0 |  | 1 | TRUE | wye
8 | LV_4258-13_0_6_load_96 | 13 | 0.01186 | 0.0029725 | 0 | 0 |  | 1 | TRUE | wye
9 | LV_4258-13_0_6_load_36 | 14 | 0.021687 | 0.0054353 | 0 | 0 |  | 1 | TRUE | wye
10 | LV_4258-13_0_6_load_34 | 16 | 0.023515 | 0.0058934 | 0 | 0 |  | 1 | TRUE | wye
11 | LV_4258-13_0_6_load_7 | 20 | 0.023841 | 0.005975 | 0 | 0 |  | 1 | TRUE | wye
12 | LV_4258-13_0_6_load_49 | 23 | 0.022901 | 0.0057395 | 0 | 0 |  | 1 | TRUE | wye
13 | LV_4258-13_0_6_load_29 | 25 | 0.0015286 | 0.0003831 | 0 | 0 |  | 1 | TRUE | wye
14 | LV_4258-13_0_6_load_28 | 26 | 0.0028293 | 0.00070908 | 0 | 0 |  | 1 | TRUE | wye
15 | LV_4258-13_0_6_load_30 | 29 | 0.028786 | 0.0072145 | 0 | 0 |  | 1 | TRUE | wye
16 | LV_4258-13_0_6_load_24 | 31 | 0.011954 | 0.0029959 | 0 | 0 |  | 1 | TRUE | wye
17 | LV_4258-13_0_6_load_38 | 34 | 0.019159 | 0.0048017 | 0 | 0 |  | 1 | TRUE | wye
18 | LV_4258-13_0_6_load_18 | 35 | 0.012712 | 0.003186 | 0 | 0 |  | 1 | TRUE | wye
19 | LV_4258-13_0_6_load_40 | 36 | 0.0042757 | 0.0010716 | 0 | 0 |  | 1 | TRUE | wye
20 | LV_4258-13_0_6_load_128 | 40 | 0.0079689 | 0.0019972 | 0 | 0 |  | 1 | TRUE | wye
21 | LV_4258-13_0_6_load_39 | 41 | 0.042062 | 0.010542 | 0 | 0 |  | 1 | TRUE | wye
22 | LV_4258-13_0_6_load_52 | 42 | 0.0075098 | 0.0018821 | 0 | 0 |  | 1 | TRUE | wye
23 | LV_4258-13_0_6_load_33 | 46 | 0.0022884 | 0.00057352 | 0 | 0 |  | 1 | TRUE | wye
24 | LV_4258-13_0_6_load_114 | 47 | 0.0029185 | 0.00073144 | 0 | 0 |  | 1 | TRUE | wye
25 | LV_4258-13_0_6_load_37 | 48 | 0.0033579 | 0.00084158 | 0 | 0 |  | 1 | TRUE | wye
26 | LV_4258-13_0_6_load_113 | 49 | 0.013506 | 0.003385 | 0 | 0 |  | 1 | TRUE | wye
27 | LV_4258-13_0_6_load_121 | 52 | 0.0022315 | 0.00055926 | 0 | 0 |  | 1 | TRUE | wye
28 | LV_4258-13_0_6_load_116 | 53 | 0.001849 | 0.0004634 | 0 | 0 |  | 1 | TRUE | wye
29 | LV_4258-13_0_6_load_42 | 54 | 0.0092212 | 0.002311 | 0 | 0 |  | 1 | TRUE | wye
30 | LV_4258-13_0_6_load_43 | 55 | 0.0054136 | 0.0013568 | 0 | 0 |  | 1 | TRUE | wye
31 | LV_4258-13_0_6_load_115 | 56 | 0.017236 | 0.0043198 | 0 | 0 |  | 1 | TRUE | wye
32 | LV_4258-13_0_6_load_44 | 57 | 0.0016019 | 0.00040149 | 0 | 0 |  | 1 | TRUE | wye
33 | LV_4258-13_0_6_load_48 | 60 | 0.010676 | 0.0026756 | 0 | 0 |  | 1 | TRUE | wye
34 | LV_4258-13_0_6_load_50 | 61 | 0.0038092 | 0.00095469 | 0 | 0 |  | 1 | TRUE | wye
35 | LV_4258-13_0_6_load_53 | 62 | 0.0016219 | 0.00040649 | 0 | 0 |  | 1 | TRUE | wye
36 | LV_4258-13_0_6_load_54 | 63 | 0.0018888 | 0.00047338 | 0 | 0 |  | 1 | TRUE | wye
37 | LV_4258-13_0_6_load_55 | 64 | 0.0023626 | 0.00059211 | 0 | 0 |  | 1 | TRUE | wye
38 | LV_4258-13_0_6_load_56 | 65 | 0.0013308 | 0.00033353 | 0 | 0 |  | 1 | TRUE | wye
39 | LV_4258-13_0_6_load_57 | 66 | 0.00098929 | 0.00024794 | 0 | 0 |  | 1 | TRUE | wye
40 | LV_4258-13_0_6_load_88 | 67 | 0.0017124 | 0.00042916 | 0 | 0 |  | 1 | TRUE | wye
41 | LV_4258-13_0_6_load_112 | 70 | 0.0018163 | 0.00045521 | 0 | 0 |  | 1 | TRUE | wye
42 | LV_4258-13_0_6_load_84 | 71 | 0.0013013 | 0.00032614 | 0 | 0 |  | 1 | TRUE | wye
43 | LV_4258-13_0_6_load_70 | 72 | 0.001375 | 0.0003446 | 0 | 0 |  | 1 | TRUE | wye
44 | LV_4258-13_0_6_load_58 | 73 | 0.0023551 | 0.00059025 | 0 | 0 |  | 1 | TRUE | wye
45 | LV_4258-13_0_6_load_59 | 74 | 0.0020478 | 0.00051324 | 0 | 0 |  | 1 | TRUE | wye
46 | LV_4258-13_0_6_load_60 | 75 | 0.0018936 | 0.00047459 | 0 | 0 |  | 1 | TRUE | wye
47 | LV_4258-13_0_6_load_61 | 76 | 0.0028541 | 0.00071529 | 0 | 0 |  | 1 | TRUE | wye
48 | LV_4258-13_0_6_load_62 | 77 | 0.003001 | 0.00075212 | 0 | 0 |  | 1 | TRUE | wye
49 | LV_4258-13_0_6_load_104 | 79 | 0.0015891 | 0.00039826 | 0 | 0 |  | 1 | TRUE | wye
50 | LV_4258-13_0_6_load_73 | 80 | 0.0018883 | 0.00047326 | 0 | 0 |  | 1 | TRUE | wye
51 | LV_4258-13_0_6_load_69 | 81 | 0.0019309 | 0.00048392 | 0 | 0 |  | 1 | TRUE | wye
52 | LV_4258-13_0_6_load_105 | 82 | 0.0029782 | 0.00074642 | 0 | 0 |  | 1 | TRUE | wye
53 | LV_4258-13_0_6_load_63 | 83 | 0.0032306 | 0.00080967 | 0 | 0 |  | 1 | TRUE | wye
54 | LV_4258-13_0_6_load_64 | 84 | 0.0011253 | 0.00028202 | 0 | 0 |  | 1 | TRUE | wye
55 | LV_4258-13_0_6_load_66 | 86 | 0.0014908 | 0.00037362 | 0 | 0 |  | 1 | TRUE | wye
56 | LV_4258-13_0_6_load_67 | 87 | 0.011444 | 0.0028682 | 0 | 0 |  | 1 | TRUE | wye
57 | LV_4258-13_0_6_load_68 | 88 | 0.0041386 | 0.0010372 | 0 | 0 |  | 1 | TRUE | wye
58 | LV_4258-13_0_6_load_80 | 89 | 0.011083 | 0.0027777 | 0 | 0 |  | 1 | TRUE | wye
59 | LV_4258-13_0_6_load_86 | 90 | 0.0078914 | 0.0019778 | 0 | 0 |  | 1 | TRUE | wye
60 | LV_4258-13_0_6_load_122 | 92 | 0.0021911 | 0.00054915 | 0 | 0 |  | 1 | TRUE | wye
61 | LV_4258-13_0_6_load_82 | 93 | 0.0041769 | 0.0010468 | 0 | 0 |  | 1 | TRUE | wye
62 | LV_4258-13_0_6_load_123 | 94 | 0.0046357 | 0.0011618 | 0 | 0 |  | 1 | TRUE | wye
63 | LV_4258-13_0_6_load_74 | 95 | 0.0063446 | 0.0015901 | 0 | 0 |  | 1 | TRUE | wye
64 | LV_4258-13_0_6_load_75 | 96 | 0.026749 | 0.0067039 | 0 | 0 |  | 1 | TRUE | wye
65 | LV_4258-13_0_6_load_77 | 97 | 0.0013271 | 0.0003326 | 0 | 0 |  | 1 | TRUE | wye
66 | LV_4258-13_0_6_load_79 | 100 | 0.0047747 | 0.0011967 | 0 | 0 |  | 1 | TRUE | wye
67 | LV_4258-13_0_6_load_98 | 101 | 0.0035072 | 0.00087899 | 0 | 0 |  | 1 | TRUE | wye
68 | LV_4258-13_0_6_load_125 | 102 | 0.010236 | 0.0025653 | 0 | 0 |  | 1 | TRUE | wye
69 | LV_4258-13_0_6_load_126 | 104 | 0.0025318 | 0.00063453 | 0 | 0 |  | 1 | TRUE | wye
70 | LV_4258-13_0_6_load_93 | 105 | 0.0076348 | 0.0019135 | 0 | 0 |  | 1 | TRUE | wye
71 | LV_4258-13_0_6_load_107 | 107 | 0.0010804 | 0.00027077 | 0 | 0 |  | 1 | TRUE | wye
72 | LV_4258-13_0_6_load_83 | 109 | 0.0018547 | 0.00046482 | 0 | 0 |  | 1 | TRUE | wye
73 | LV_4258-13_0_6_load_85 | 110 | 0.0028887 | 0.00072398 | 0 | 0 |  | 1 | TRUE | wye
74 | LV_4258-13_0_6_load_109 | 111 | 0.0029932 | 0.00075016 | 0 | 0 |  | 1 | TRUE | wye
75 | LV_4258-13_0_6_load_127 | 113 | 0.0049043 | 0.0012291 | 0 | 0 |  | 1 | TRUE | wye
76 | LV_4258-13_0_6_load_100 | 114 | 0.0072836 | 0.0018255 | 0 | 0 |  | 1 | TRUE | wye
77 | LV_4258-13_0_6_load_103 | 116 | 0.0065229 | 0.0016348 | 0 | 0 |  | 1 | TRUE | wye
78 | LV_4258-13_0_6_load_102 | 117 | 0.0022584 | 0.00056602 | 0 | 0 |  | 1 | TRUE | wye
79 | LV_4258-13_0_6_load_124 | 118 | 0.002049 | 0.00051352 | 0 | 0 |  | 1 | TRUE | wye

## ext_grid
| name | bus | vm_pu | va_degree | slack_weight | in_service
0 |  | 16 | 1 | 0 | 1 | TRUE

## line
| name | std_type | from_bus | to_bus | length_km | r_ohm_per_km | x_ohm_per_km | c_nf_per_km | g_us_per_km | max_i_ka | df | parallel | type | in_service
0 | LV_4258-13_0_6_line_0 |  | 0 | 1 | 0.05553 | 0.125 | 0.08 | 261 | 0 | 0.364 | 1 | 2 | cs | TRUE
1 | LV_4258-13_0_6_line_1 |  | 0 | 2 | 0.035932 | 0.125 | 0.08 | 261 | 0 | 0.364 | 1 | 1 | cs | TRUE
2 | LV_4258-13_0_6_line_2 |  | 1 | 3 | 0.0010873 | 0.125 | 0.08 | 261 | 0 | 0.364 | 1 | 5 | cs | TRUE
3 | LV_4258-13_0_6_line_3 |  | 2 | 4 | 0.04935 | 0.125 | 0.08 | 261 | 0 | 0.364 | 1 | 1 | cs | TRUE
4 | LV_4258-13_0_6_line_4 |  | 3 | 5 | 0.042261 | 0.125 | 0.08 | 261 | 0 | 0.364 | 1 | 5 | cs | TRUE
5 | LV_4258-13_0_6_line_5 |  | 4 | 9 | 0.043712 | 0.125 | 0.08 | 261 | 0 | 0.364 | 1 | 1 | cs | TRUE
6 | LV_4258-13_0_6_line_6 |  | 5 | 10 | 0.0096376 | 0.125 | 0.08 | 261 | 0 | 0.364 | 1 | 5 | cs | TRUE
7 | LV_4258-13_0_6_line_7 |  | 6 | 7 | 0.033498 | 0.125 | 0.08 | 261 | 0 | 0.364 | 1 | 1 | cs | TRUE
8 | LV_4258-13_0_6_line_8 |  | 6 | 8 | 0.037389 | 0.125 | 0.08 | 261 | 0 | 0.364 | 1 | 1 | cs | TRUE
9 | LV_4258-13_0_6_line_9 |  | 8 | 11 | 0.022195 | 0.125 | 0.08 | 261 | 0 | 0.364 | 1 | 1 | cs | TRUE
10 | LV_4258-13_0_6_line_10 |  | 9 | 18 | 0.12757 | 0.125 | 0.08 | 261 | 0 | 0.364 | 1 | 1 | cs | TRUE
11 | LV_4258-13_0_6_line_11 |  | 9 | 19 | 0.043261 | 0.125 | 0.08 | 261 | 0 | 0.364 | 1 | 1 | cs | TRUE
12 | LV_4258-13_0_6_line_12 |  | 10 | 32 | 0.0064147 | 0.125 | 0.08 | 261 | 0 | 0.364 | 1 | 5 | cs | TRUE
13 | LV_4258-13_0_6_line_13 |  | 11 | 106 | 0.015369 | 0.125 | 0.08 | 261 | 0 | 0.364 | 1 | 1 | cs | TRUE
14 | LV_4258-13_0_6_line_14 |  | 12 | 13 | 0.042141 | 0.125 | 0.08 | 261 | 0 | 0.364 | 1 | 1 | cs | TRUE
15 | LV_4258-13_0_6_line_15 |  | 13 | 99 | 0.034731 | 0.125 | 0.08 | 261 | 0 | 0.364 | 1 | 1 | cs | TRUE
16 | LV_4258-13_0_6_line_16 |  | 14 | 15 | 0.031839 | 0.125 | 0.08 | 261 | 0 | 0.364 | 1 | 1 | cs | TRUE
17 | LV_4258-13_0_6_line_17 |  | 15 | 51 | 0.03193 | 0.125 | 0.08 | 261 | 0 | 0.364 | 1 | 1 | cs | TRUE
18 | LV_4258-13_0_6_line_18 |  | 16 | 17 | 0.034285 | 0.125 | 0.08 | 261 | 0 | 0.364 | 1 | 5 | cs | TRUE
19 | LV_4258-13_0_6_line_19 |  | 17 | 48 | 0.0060039 | 0.125 | 0.08 | 261 | 0 | 0.364 | 1 | 5 | cs | TRUE
20 | LV_4258-13_0_6_line_20 |  | 17 | 44 | 0.036359 | 0.125 | 0.08 | 261 | 0 | 0.364 | 1 | 5 | cs | TRUE
21 | LV_4258-13_0_6_line_21 |  | 18 | 42 | 0.022022 | 0.125 | 0.08 | 261 | 0 | 0.364 | 1 | 1 | cs | TRUE
22 | LV_4258-13_0_6_line_22 |  | 19 | 40 | 0.014992 | 0.125 | 0.08 | 261 | 0 | 0.364 | 1 | 1 | cs | TRUE
23 | LV_4258-13_0_6_line_23 |  | 20 | 21 | 0.038428 | 0.125 | 0.08 | 261 | 0 | 0.364 | 1 | 1 | cs | TRUE
24 | LV_4258-13_0_6_line_24 |  | 21 | 22 | 0.032827 | 0.125 | 0.08 | 261 | 0 | 0.364 | 1 | 1 | cs | TRUE
25 | LV_4258-13_0_6_line_25 |  | 22 | 23 | 0.031541 | 0.125 | 0.08 | 261 | 0 | 0.364 | 1 | 1 | cs | TRUE
26 | LV_4258-13_0_6_line_26 |  | 23 | 28 | 0.016537 | 0.125 | 0.08 | 261 | 0 | 0.364 | 1 | 1 | cs | TRUE
27 | LV_4258-13_0_6_line_27 |  | 24 | 25 | 0.0084515 | 0.125 | 0.08 | 261 | 0 | 0.364 | 1 | 1 | cs | TRUE
28 | LV_4258-13_0_6_line_28 |  | 24 | 26 | 0.027519 | 0.125 | 0.08 | 261 | 0 | 0.364 | 1 | 1 | cs | TRUE
29 | LV_4258-13_0_6_line_29 |  | 25 | 36 | 0.03842 | 0.125 | 0.08 | 261 | 0 | 0.364 | 1 | 1 | cs | TRUE
30 | LV_4258-13_0_6_line_30 |  | 27 | 28 | 0.018166 | 0.125 | 0.08 | 261 | 0 | 0.364 | 1 | 1 | cs | TRUE
31 | LV_4258-13_0_6_line_31 |  | 27 | 29 | 0.020086 | 0.125 | 0.08 | 261 | 0 | 0.364 | 1 | 1 | cs | TRUE
32 | LV_4258-13_0_6_line_32 |  | 29 | 37 | 0.032174 | 0.125 | 0.08 | 261 | 0 | 0.364 | 1 | 1 | cs | TRUE
33 | LV_4258-13_0_6_line_33 |  | 30 | 31 | 0.021339 | 0.125 | 0.08 | 261 | 0 | 0.364 | 1 | 1 | cs | TRUE
34 | LV_4258-13_0_6_line_34 |  | 30 | 32 | 0.061108 | 0.125 | 0.08 | 261 | 0 | 0.364 | 1 | 1 | cs | TRUE
35 | LV_4258-13_0_6_line_35 |  | 31 | 38 | 0.043563 | 0.125 | 0.08 | 261 | 0 | 0.364 | 1 | 1 | cs | TRUE
36 | LV_4258-13_0_6_line_36 |  | 32 | 35 | 0.058442 | 0.125 | 0.08 | 261 | 0 | 0.364 | 1 | 5 | cs | TRUE
37 | LV_4258-13_0_6_line_37 |  | 33 | 34 | 0.033478 | 0.125 | 0.08 | 261 | 0 | 0.364 | 1 | 5 | cs | TRUE
38 | LV_4258-13_0_6_line_38 |  | 33 | 35 | 0.015347 | 0.125 | 0.08 | 261 | 0 | 0.364 | 1 | 5 | cs | TRUE
39 | LV_4258-13_0_6_line_39 |  | 34 | 44 | 0.046687 | 0.125 | 0.08 | 261 | 0 | 0.364 | 1 | 5 | cs | TRUE
40 | LV_4258-13_0_6_line_40 |  | 36 | 45 | 0.033083 | 0.125 | 0.08 | 261 | 0 | 0.364 | 1 | 1 | cs | TRUE
41 | LV_4258-13_0_6_line_41 |  | 37 | 44 | 0.025923 | 0.125 | 0.08 | 261 | 0 | 0.364 | 1 | 1 | cs | TRUE
42 | LV_4258-13_0_6_line_42 |  | 37 | 46 | 0.0044046 | 0.125 | 0.08 | 261 | 0 | 0.364 | 1 | 1 | cs | TRUE
43 | LV_4258-13_0_6_line_43 |  | 38 | 39 | 0.082553 | 0.125 | 0.08 | 261 | 0 | 0.364 | 1 | 1 | cs | TRUE
44 | LV_4258-13_0_6_line_44 |  | 39 | 41 | 0.031672 | 0.125 | 0.08 | 261 | 0 | 0.364 | 1 | 1 | cs | TRUE
45 | LV_4258-13_0_6_line_45 |  | 42 | 43 | 0.0364 | 0.125 | 0.08 | 261 | 0 | 0.364 | 1 | 1 | cs | TRUE
46 | LV_4258-13_0_6_line_46 |  | 43 | 61 | 0.03346 | 0.125 | 0.08 | 261 | 0 | 0.364 | 1 | 1 | cs | TRUE
47 | LV_4258-13_0_6_line_47 |  | 45 | 54 | 0.013892 | 0.125 | 0.08 | 261 | 0 | 0.364 | 1 | 1 | cs | TRUE
48 | LV_4258-13_0_6_line_48 |  | 45 | 55 | 0.020779 | 0.125 | 0.08 | 261 | 0 | 0.364 | 1 | 1 | cs | TRUE
49 | LV_4258-13_0_6_line_49 |  | 46 | 47 | 0.017024 | 0.125 | 0.08 | 261 | 0 | 0.364 | 1 | 1 | cs | TRUE
50 | LV_4258-13_0_6_line_50 |  | 47 | 49 | 0.033981 | 0.125 | 0.08 | 261 | 0 | 0.364 | 1 | 1 | cs | TRUE
51 | LV_4258-13_0_6_line_51 |  | 48 | 50 | 0.035536 | 0.125 | 0.08 | 261 | 0 | 0.364 | 1 | 5 | cs | TRUE
52 | LV_4258-13_0_6_line_52 |  | 49 | 56 | 0.024938 | 0.125 | 0.08 | 261 | 0 | 0.364 | 1 | 1 | cs | TRUE
53 | LV_4258-13_0_6_line_53 |  | 50 | 52 | 0.012506 | 0.125 | 0.08 | 261 | 0 | 0.364 | 1 | 5 | cs | TRUE
54 | LV_4258-13_0_6_line_54 |  | 50 | 53 | 0.012623 | 0.125 | 0.08 | 261 | 0 | 0.364 | 1 | 1 | cs | TRUE
55 | LV_4258-13_0_6_line_55 |  | 51 | 53 | 0.014503 | 0.125 | 0.08 | 261 | 0 | 0.364 | 1 | 1 | cs | TRUE
56 | LV_4258-13_0_6_line_56 |  | 52 | 118 | 0.021564 | 0.125 | 0.08 | 261 | 0 | 0.364 | 1 | 5 | cs | TRUE
57 | LV_4258-13_0_6_line_57 |  | 55 | 56 | 0.016035 | 0.125 | 0.08 | 261 | 0 | 0.364 | 1 | 1 | cs | TRUE
58 | LV_4258-13_0_6_line_58 |  | 57 | 58 | 0.038635 | 0.125 | 0.08 | 261 | 0 | 0.364 | 1 | 1 | cs | TRUE
59 | LV_4258-13_0_6_line_59 |  | 58 | 59 | 0.084952 | 0.125 | 0.08 | 261 | 0 | 0.364 | 1 | 1 | cs | TRUE
60 | LV_4258-13_0_6_line_60 |  | 58 | 60 | 0.024266 | 0.125 | 0.08 | 261 | 0 | 0.364 | 1 | 1 | cs | TRUE
61 | LV_4258-13_0_6_line_61 |  | 59 | 61 | 0.061469 | 0.125 | 0.08 | 261 | 0 | 0.364 | 1 | 1 | cs | TRUE
62 | LV_4258-13_0_6_line_62 |  | 62 | 63 | 0.014299 | 0.125 | 0.08 | 261 | 0 | 0.364 | 1 | 5 | cs | TRUE
63 | LV_4258-13_0_6_line_63 |  | 62 | 64 | 0.00067638 | 0.125 | 0.08 | 261 | 0 | 0.364 | 1 | 5 | cs | TRUE
64 | LV_4258-13_0_6_line_64 |  | 63 | 65 | 0.00074311 | 0.125 | 0.08 | 261 | 0 | 0.364 | 1 | 5 | cs | TRUE
65 | LV_4258-13_0_6_line_65 |  | 64 | 66 | 0.018362 | 0.125 | 0.08 | 261 | 0 | 0.364 | 1 | 5 | cs | TRUE
66 | LV_4258-13_0_6_line_66 |  | 65 | 67 | 0.016637 | 0.125 | 0.08 | 261 | 0 | 0.364 | 1 | 5 | cs | TRUE
67 | LV_4258-13_0_6_line_67 |  | 66 | 68 | 0.011687 | 0.125 | 0.08 | 261 | 0 | 0.364 | 1 | 5 | cs | TRUE
68 | LV_4258-13_0_6_line_68 |  | 67 | 69 | 0.011638 | 0.125 | 0.08 | 261 | 0 | 0.364 | 1 | 5 | cs | TRUE
69 | LV_4258-13_0_6_line_69 |  | 68 | 70 | 0.019787 | 0.125 | 0.08 | 261 | 0 | 0.364 | 1 | 1 | cs | TRUE
70 | LV_4258-13_0_6_line_70 |  | 68 | 71 | 0.010481 | 0.125 | 0.08 | 261 | 0 | 0.364 | 1 | 1 | cs | TRUE
71 | LV_4258-13_0_6_line_71 |  | 68 | 72 | 0.018867 | 0.125 | 0.08 | 261 | 0 | 0.364 | 1 | 5 | cs | TRUE
72 | LV_4258-13_0_6_line_72 |  | 69 | 111 | 0.019943 | 0.125 | 0.08 | 261 | 0 | 0.364 | 1 | 5 | cs | TRUE
73 | LV_4258-13_0_6_line_73 |  | 71 | 93 | 0.0061592 | 0.125 | 0.08 | 261 | 0 | 0.364 | 1 | 1 | cs | TRUE
74 | LV_4258-13_0_6_line_74 |  | 72 | 81 | 0.017079 | 0.125 | 0.08 | 261 | 0 | 0.364 | 1 | 5 | cs | TRUE
75 | LV_4258-13_0_6_line_75 |  | 73 | 74 | 0.015621 | 0.125 | 0.08 | 261 | 0 | 0.364 | 1 | 1 | cs | TRUE
76 | LV_4258-13_0_6_line_76 |  | 73 | 75 | 0.0005615 | 0.125 | 0.08 | 261 | 0 | 0.364 | 1 | 1 | cs | TRUE
77 | LV_4258-13_0_6_line_77 |  | 74 | 76 | 0.010472 | 0.125 | 0.08 | 261 | 0 | 0.364 | 1 | 1 | cs | TRUE
78 | LV_4258-13_0_6_line_78 |  | 75 | 77 | 0.017331 | 0.125 | 0.08 | 261 | 0 | 0.364 | 1 | 1 | cs | TRUE
79 | LV_4258-13_0_6_line_79 |  | 76 | 78 | 0.0016402 | 0.125 | 0.08 | 261 | 0 | 0.364 | 1 | 1 | cs | TRUE
80 | LV_4258-13_0_6_line_80 |  | 77 | 79 | 0.00088203 | 0.125 | 0.08 | 261 | 0 | 0.364 | 1 | 1 | cs | TRUE
81 | LV_4258-13_0_6_line_81 |  | 78 | 80 | 0.016838 | 0.125 | 0.08 | 261 | 0 | 0.364 | 1 | 5 | cs | TRUE
82 | LV_4258-13_0_6_line_82 |  | 78 | 81 | 0.013949 | 0.125 | 0.08 | 261 | 0 | 0.364 | 1 | 5 | cs | TRUE
83 | LV_4258-13_0_6_line_83 |  | 79 | 82 | 0.019427 | 0.125 | 0.08 | 261 | 0 | 0.364 | 1 | 1 | cs | TRUE
84 | LV_4258-13_0_6_line_84 |  | 80 | 92 | 0.00076992 | 0.125 | 0.08 | 261 | 0 | 0.364 | 1 | 5 | cs | TRUE
85 | LV_4258-13_0_6_line_85 |  | 83 | 84 | 0.016658 | 0.125 | 0.08 | 261 | 0 | 0.364 | 1 | 1 | cs | TRUE
86 | LV_4258-13_0_6_line_86 |  | 83 | 85 | 0.017818 | 0.125 | 0.08 | 261 | 0 | 0.364 | 1 | 1 | cs | TRUE
87 | LV_4258-13_0_6_line_87 |  | 84 | 86 | 0.013446 | 0.125 | 0.08 | 261 | 0 | 0.364 | 1 | 1 | cs | TRUE
88 | LV_4258-13_0_6_line_88 |  | 85 | 87 | 0.019838 | 0.125 | 0.08 | 261 | 0 | 0.364 | 1 | 1 | cs | TRUE
89 | LV_4258-13_0_6_line_89 |  | 85 | 88 | 0.0079019 | 0.125 | 0.08 | 261 | 0 | 0.364 | 1 | 1 | cs | TRUE
90 | LV_4258-13_0_6_line_90 |  | 86 | 89 | 0.0023656 | 0.125 | 0.08 | 261 | 0 | 0.364 | 1 | 1 | cs | TRUE
91 | LV_4258-13_0_6_line_91 |  | 87 | 90 | 0.0058181 | 0.125 | 0.08 | 261 | 0 | 0.364 | 1 | 1 | cs | TRUE
92 | LV_4258-13_0_6_line_92 |  | 89 | 91 | 0.027735 | 0.125 | 0.08 | 261 | 0 | 0.364 | 1 | 1 | cs | TRUE
93 | LV_4258-13_0_6_line_93 |  | 91 | 103 | 0.009524 | 0.125 | 0.08 | 261 | 0 | 0.364 | 1 | 1 | cs | TRUE
94 | LV_4258-13_0_6_line_94 |  | 91 | 107 | 0.014178 | 0.125 | 0.08 | 261 | 0 | 0.364 | 1 | 1 | cs | TRUE
95 | LV_4258-13_0_6_line_95 |  | 92 | 94 | 0.015517 | 0.125 | 0.08 | 261 | 0 | 0.364 | 1 | 5 | cs | TRUE
96 | LV_4258-13_0_6_line_96 |  | 93 | 109 | 0.011371 | 0.125 | 0.08 | 261 | 0 | 0.364 | 1 | 1 | cs | TRUE
97 | LV_4258-13_0_6_line_97 |  | 94 | 118 | 0.0044242 | 0.125 | 0.08 | 261 | 0 | 0.364 | 1 | 5 | cs | TRUE
98 | LV_4258-13_0_6_line_98 |  | 95 | 96 | 0.029865 | 0.125 | 0.08 | 261 | 0 | 0.364 | 1 | 1 | cs | TRUE
99 | LV_4258-13_0_6_line_99 |  | 96 | 97 | 0.038502 | 0.125 | 0.08 | 261 | 0 | 0.364 | 1 | 1 | cs | TRUE
100 | LV_4258-13_0_6_line_100 |  | 97 | 101 | 0.00054131 | 0.125 | 0.08 | 261 | 0 | 0.364 | 1 | 1 | cs | TRUE
101 | LV_4258-13_0_6_line_101 |  | 98 | 99 | 0.020262 | 0.125 | 0.08 | 261 | 0 | 0.364 | 1 | 1 | cs | TRUE
102 | LV_4258-13_0_6_line_102 |  | 98 | 100 | 0.032399 | 0.125 | 0.08 | 261 | 0 | 0.364 | 1 | 1 | cs | TRUE
103 | LV_4258-13_0_6_line_103 |  | 99 | 102 | 0.020274 | 0.125 | 0.08 | 261 | 0 | 0.364 | 1 | 1 | cs | TRUE
104 | LV_4258-13_0_6_line_104 |  | 101 | 103 | 0.014988 | 0.125 | 0.08 | 261 | 0 | 0.364 | 1 | 1 | cs | TRUE
105 | LV_4258-13_0_6_line_105 |  | 102 | 104 | 0.036286 | 0.125 | 0.08 | 261 | 0 | 0.364 | 1 | 1 | cs | TRUE
106 | LV_4258-13_0_6_line_106 |  | 104 | 112 | 0.013538 | 0.125 | 0.08 | 261 | 0 | 0.364 | 1 | 1 | cs | TRUE
107 | LV_4258-13_0_6_line_107 |  | 105 | 106 | 0.014891 | 0.125 | 0.08 | 261 | 0 | 0.364 | 1 | 1 | cs | TRUE
108 | LV_4258-13_0_6_line_108 |  | 106 | 112 | 0.02946 | 0.125 | 0.08 | 261 | 0 | 0.364 | 1 | 1 | cs | TRUE
109 | LV_4258-13_0_6_line_109 |  | 107 | 108 | 0.0087513 | 0.125 | 0.08 | 261 | 0 | 0.364 | 1 | 1 | cs | TRUE
110 | LV_4258-13_0_6_line_110 |  | 108 | 111 | 0.014304 | 0.125 | 0.08 | 261 | 0 | 0.364 | 1 | 2 | cs | TRUE
111 | LV_4258-13_0_6_line_111 |  | 108 | 117 | 0.013109 | 0.125 | 0.08 | 261 | 0 | 0.364 | 1 | 1 | cs | TRUE
112 | LV_4258-13_0_6_line_112 |  | 109 | 110 | 0.018681 | 0.125 | 0.08 | 261 | 0 | 0.364 | 1 | 1 | cs | TRUE
113 | LV_4258-13_0_6_line_113 |  | 112 | 113 | 0.017687 | 0.125 | 0.08 | 261 | 0 | 0.364 | 1 | 1 | cs | TRUE
114 | LV_4258-13_0_6_line_114 |  | 113 | 116 | 0.0071948 | 0.125 | 0.08 | 261 | 0 | 0.364 | 1 | 1 | cs | TRUE
115 | LV_4258-13_0_6_line_115 |  | 114 | 115 | 0.037707 | 0.125 | 0.08 | 261 | 0 | 0.364 | 1 | 1 | cs | TRUE
116 | LV_4258-13_0_6_line_116 |  | 115 | 117 | 0.0099308 | 0.125 | 0.08 | 261 | 0 | 0.364 | 1 | 1 | cs | TRUE
117 | LV_4258-13_0_6_line_117 |  | 115 | 116 | 0.021379 | 0.125 | 0.08 | 261 | 0 | 0.364 | 1 | 1 | cs | TRUE

## trafo
| name | std_type | hv_bus | lv_bus | sn_mva | vn_hv_kv | vn_lv_kv | vk_percent | vkr_percent | pfe_kw | i0_percent | shift_degree | tap_side | tap_neutral | tap_min | tap_max | tap_step_percent | tap_step_degree | tap_pos | tap_phase_shifter | parallel | df | in_service
0 | LV_4258-13_0_6_trafo_34 | 0.63 MVA 20/0.4 kV | 119 | 16 | 0.63 | 20 | 0.4 | 6 | 1.206 | 1.65 | 0.2619 | 150 | hv | 0 | -2 | 2 | 2.5 | 0 | 0 | FALSE | 1 | 1 | TRUE

## line_geodata
| x0 | y0 | x1 | y1 | x2 | y2 | x3 | y3 | x4 | y4 | x5 | y5 | x6 | y6 | x7 | y7
0 | 2627371.1183 | 1266584.2774 | 2627426.648 | 1266584.5347
1 | 2627462.5795 | 1266584.7012 | 2627426.648 | 1266584.5347
2 | 2627371.1183 | 1266584.2774 | 2627371.0438 | 1266583.1927
3 | 2627462.5795 | 1266584.7012 | 2627462.5019 | 1266570.602 | 2627461.245 | 1266560.8003 | 2627459.2642 | 1266551.2733 | 2627460.5839 | 1266547.5323 | 2627463.7867 | 1266541.9321 | 2627464.6793 | 1266537.7555 | 2627465.2659 | 1266537.0102
4 | 2627371.0438 | 1266583.1927 | 2627368.1485 | 1266541.0314
5 | 2627463.9068 | 1266494.9551 | 2627468.9786 | 1266514.8704 | 2627469.528 | 1266519.7653 | 2627468.9191 | 1266527.6903 | 2627467.731 | 1266533.8781 | 2627465.2659 | 1266537.0102
6 | 2627368.1485 | 1266541.0314 | 2627367.4882 | 1266531.4164
7 | 2627373.4492 | 1266666.2127 | 2627370.0747 | 1266666.6752 | 2627369.9593 | 1266691.6256 | 2627367.412 | 1266696.0915
8 | 2627373.4492 | 1266666.2127 | 2627375.9415 | 1266703.5173
9 | 2627375.9415 | 1266703.5173 | 2627382.2578 | 1266708.272 | 2627382.4201 | 1266722.5601
10 | 2627463.9068 | 1266494.9551 | 2627475.62 | 1266493.4083 | 2627484.4047 | 1266491.8813 | 2627589.5824 | 1266473.1127
11 | 2627420.9857 | 1266499.148 | 2627440.2473 | 1266499.6487 | 2627463.9068 | 1266494.9551
12 | 2627367.0488 | 1266525.0168 | 2627367.4882 | 1266531.4164
13 | 2627382.5948 | 1266737.9279 | 2627382.4201 | 1266722.5601
14 | 2627438.0758 | 1266682.4429 | 2627438.342 | 1266724.5826
15 | 2627438.5615 | 1266759.3132 | 2627438.342 | 1266724.5826
16 | 2627331.7603 | 1266705.4145 | 2627331.5558 | 1266673.5764
17 | 2627331.7603 | 1266705.4145 | 2627299.7419 | 1266706.1117
18 | 2627298.824 | 1266637.4701 | 2627333.1056 | 1266637.0236
19 | 2627298.824 | 1266637.4701 | 2627298.7919 | 1266643.474
20 | 2627298.824 | 1266637.4701 | 2627299.4347 | 1266611.1432 | 2627289.4586 | 1266609.9075
21 | 2627589.5824 | 1266473.1127 | 2627611.2768 | 1266469.3287
22 | 2627422.0938 | 1266484.1981 | 2627420.9857 | 1266499.148
23 | 2627234.4063 | 1266487.5677 | 2627227.1966 | 1266503.4791 | 2627217.1945 | 1266511.1052 | 2627214.7111 | 1266519.1105
24 | 2627234.4063 | 1266487.5677 | 2627254.5809 | 1266489.2617 | 2627267.1176 | 1266490.3202
25 | 2627267.1176 | 1266490.3202 | 2627263.8667 | 1266521.6932
26 | 2627262.1622 | 1266538.1422 | 2627263.8667 | 1266521.6932
27 | 2627173.0541 | 1266525.1346 | 2627170.969 | 1266533.3249
28 | 2627173.0541 | 1266525.1346 | 2627176.8712 | 1266506.9949 | 2627177.3323 | 1266500.0254 | 2627177.4638 | 1266498.0324
29 | 2627158.4299 | 1266569.5893 | 2627168.4314 | 1266543.2929 | 2627170.969 | 1266533.3249
30 | 2627262.1622 | 1266538.1422 | 2627263.2982 | 1266556.2714
31 | 2627263.2982 | 1266556.2714 | 2627263.3735 | 1266576.3572
32 | 2627263.494 | 1266608.5314 | 2627263.3735 | 1266576.3572
33 | 2627331.2121 | 1266494.8855 | 2627332.5013 | 1266473.5854
34 | 2627331.2121 | 1266494.8855 | 2627364.2117 | 1266497.1284 | 2627367.0488 | 1266525.0168
35 | 2627364.5913 | 1266463.8845 | 2627333.2332 | 1266461.4935 | 2627332.5013 | 1266473.5854
36 | 2627367.0488 | 1266525.0168 | 2627339.8297 | 1266522.9896 | 2627332.5947 | 1266523.1341 | 2627328.1004 | 1266526.4268 | 2627321.9471 | 1266527.0655 | 2627315.0922 | 1266524.7878 | 2627310.2188 | 1266525.5346
37 | 2627297.888 | 1266533.5925 | 2627304.8619 | 1266549.2357 | 2627303.2456 | 1266555.2769 | 2627301.4288 | 1266565.2088
38 | 2627297.888 | 1266533.5925 | 2627301.4922 | 1266529.0503 | 2627306.8509 | 1266526.0507 | 2627310.2188 | 1266525.5346
39 | 2627289.4586 | 1266609.9075 | 2627290.1422 | 1266598.7917 | 2627293.9783 | 1266588.0351 | 2627297.201 | 1266581.3341 | 2627300.4269 | 1266570.6859 | 2627301.4288 | 1266565.2088
40 | 2627146.6693 | 1266600.5112 | 2627158.4299 | 1266569.5893
41 | 2627263.494 | 1266608.5314 | 2627289.4586 | 1266609.9075
42 | 2627263.494 | 1266608.5314 | 2627259.0971 | 1266608.272
43 | 2627364.5913 | 1266463.8845 | 2627382.816 | 1266465.6255 | 2627386.4789 | 1266440.3023 | 2627425.0156 | 1266443.3717
44 | 2627425.0156 | 1266443.3717 | 2627427.7315 | 1266411.8168
45 | 2627647.1355 | 1266463.0741 | 2627611.2768 | 1266469.3287
46 | 2627647.1355 | 1266463.0741 | 2627644.7494 | 1266429.6997
47 | 2627146.6693 | 1266600.5112 | 2627141.7247 | 1266613.4934
48 | 2627146.6693 | 1266600.5112 | 2627155.9735 | 1266602.1884 | 2627167.2787 | 1266602.8553
49 | 2627242.1027 | 1266607.2694 | 2627259.0971 | 1266608.272
50 | 2627208.1811 | 1266605.2683 | 2627242.1027 | 1266607.2694
51 | 2627298.6022 | 1266679.0096 | 2627298.7919 | 1266643.474
52 | 2627208.1811 | 1266605.2683 | 2627183.2864 | 1266603.7997
53 | 2627298.6022 | 1266679.0096 | 2627286.0986 | 1266678.7578
54 | 2627298.6022 | 1266679.0096 | 2627299.1326 | 1266691.6215
55 | 2627299.7419 | 1266706.1117 | 2627299.1326 | 1266691.6215
56 | 2627264.5393 | 1266678.3237 | 2627286.0986 | 1266678.7578
57 | 2627167.2787 | 1266602.8553 | 2627183.2864 | 1266603.7997
58 | 2627634.3101 | 1266283.6543 | 2627617.5995 | 1266284.8327 | 2627599.2223 | 1266286.6149 | 2627595.803 | 1266286.5626
59 | 2627634.3101 | 1266283.6543 | 2627640.366 | 1266368.3868
60 | 2627634.3101 | 1266283.6543 | 2627632.5787 | 1266259.4513
61 | 2627640.366 | 1266368.3868 | 2627644.7494 | 1266429.6997
62 | 2627256.2191 | 1266727.8082 | 2627270.5173 | 1266727.9793
63 | 2627255.5428 | 1266727.8001 | 2627256.2191 | 1266727.8082
64 | 2627270.5173 | 1266727.9793 | 2627271.2604 | 1266727.9882
65 | 2627255.5428 | 1266727.8001 | 2627237.1819 | 1266727.5804
66 | 2627271.2604 | 1266727.9882 | 2627287.8966 | 1266728.1872
67 | 2627225.4961 | 1266727.4405 | 2627237.1819 | 1266727.5804
68 | 2627299.534 | 1266728.3265 | 2627287.8966 | 1266728.1872
69 | 2627225.4961 | 1266727.4405 | 2627224.4216 | 1266747.1986
70 | 2627225.4961 | 1266727.4405 | 2627215.0155 | 1266727.4194
71 | 2627225.4961 | 1266727.4405 | 2627226.064 | 1266708.582
72 | 2627299.534 | 1266728.3265 | 2627299.3412 | 1266748.2684
73 | 2627208.8563 | 1266727.407 | 2627215.0155 | 1266727.4194
74 | 2627226.578 | 1266691.5107 | 2627226.064 | 1266708.582
75 | 2627199.2643 | 1266677.6697 | 2627214.8855 | 1266677.6123
76 | 2627199.2643 | 1266677.6697 | 2627198.7028 | 1266677.6718
77 | 2627214.8855 | 1266677.6123 | 2627225.3576 | 1266677.5738
78 | 2627181.3718 | 1266677.7355 | 2627198.7028 | 1266677.6718
79 | 2627226.9978 | 1266677.5678 | 2627225.3576 | 1266677.5738
80 | 2627181.3718 | 1266677.7355 | 2627180.4898 | 1266677.7388
81 | 2627226.9978 | 1266677.5678 | 2627243.8319 | 1266677.9067
82 | 2627226.9978 | 1266677.5678 | 2627226.578 | 1266691.5107
83 | 2627180.4898 | 1266677.7388 | 2627161.0629 | 1266677.8102
84 | 2627243.8319 | 1266677.9067 | 2627244.6017 | 1266677.9222
85 | 2627240.1728 | 1266785.262 | 2627256.831 | 1266785.3198
86 | 2627222.3548 | 1266785.2002 | 2627240.1728 | 1266785.262
87 | 2627270.2767 | 1266785.3664 | 2627256.831 | 1266785.3198
88 | 2627222.3548 | 1266785.2002 | 2627221.4229 | 1266805.0159
89 | 2627222.3548 | 1266785.2002 | 2627222.784 | 1266777.31
90 | 2627270.2767 | 1266785.3664 | 2627272.6422 | 1266785.3746
91 | 2627221.4229 | 1266805.0159 | 2627221.1495 | 1266810.8275
92 | 2627300.3769 | 1266785.4708 | 2627272.6422 | 1266785.3746
93 | 2627309.9296 | 1266785.437 | 2627300.3769 | 1266785.4708
94 | 2627300.3769 | 1266785.4708 | 2627299.651 | 1266771.3112
95 | 2627244.6017 | 1266677.9222 | 2627260.1159 | 1266678.2346
96 | 2627208.8563 | 1266727.407 | 2627197.4858 | 1266727.3841
97 | 2627260.1159 | 1266678.2346 | 2627264.5393 | 1266678.3237
98 | 2627393.7378 | 1266781.6032 | 2627363.9042 | 1266782.968
99 | 2627325.4426 | 1266784.7274 | 2627363.9042 | 1266782.968
100 | 2627324.9018 | 1266784.7521 | 2627325.4426 | 1266784.7274
101 | 2627438.1815 | 1266779.5702 | 2627438.5615 | 1266759.3132
102 | 2627438.1815 | 1266779.5702 | 2627439.6128 | 1266811.9376
103 | 2627438.5615 | 1266759.3132 | 2627418.2958 | 1266759.8947
104 | 2627309.9296 | 1266785.437 | 2627324.9018 | 1266784.7521
105 | 2627382.025 | 1266760.9354 | 2627418.2958 | 1266759.8947
106 | 2627368.4927 | 1266761.3237 | 2627382.025 | 1266760.9354
107 | 2627382.5948 | 1266737.9279 | 2627397.4859 | 1266737.9611
108 | 2627368.4927 | 1266761.3237 | 2627369.1403 | 1266749.8741 | 2627382.5948 | 1266737.9279
109 | 2627299.2029 | 1266762.5714 | 2627299.651 | 1266771.3112
110 | 2627299.2029 | 1266762.5714 | 2627299.3412 | 1266748.2684
111 | 2627299.2029 | 1266762.5714 | 2627312.31 | 1266762.3345
112 | 2627197.4858 | 1266727.3841 | 2627178.8047 | 1266727.3465
113 | 2627368.4927 | 1266761.3237 | 2627350.8083 | 1266761.6416
114 | 2627343.6147 | 1266761.7709 | 2627350.8083 | 1266761.6416
115 | 2627322.2393 | 1266762.1551 | 2627325.1774 | 1266738.8077 | 2627325.2429 | 1266724.6323
116 | 2627322.2393 | 1266762.1551 | 2627312.31 | 1266762.3345
117 | 2627322.2393 | 1266762.1551 | 2627343.6147 | 1266761.7709

## bus_geodata
| x | y | coords
0 | 2627426.648 | 1266584.5347
1 | 2627371.1183 | 1266584.2774
2 | 2627462.5795 | 1266584.7012
3 | 2627371.0438 | 1266583.1927
4 | 2627465.2659 | 1266537.0102
5 | 2627368.1485 | 1266541.0314
6 | 2627373.4492 | 1266666.2127
7 | 2627367.412 | 1266696.0915
8 | 2627375.9415 | 1266703.5173
9 | 2627463.9068 | 1266494.9551
10 | 2627367.4882 | 1266531.4164
11 | 2627382.4201 | 1266722.5601
12 | 2627438.0758 | 1266682.4429
13 | 2627438.342 | 1266724.5826
14 | 2627331.5558 | 1266673.5764
15 | 2627331.7603 | 1266705.4145
16 | 2627333.1056 | 1266637.0236
17 | 2627298.824 | 1266637.4701
18 | 2627589.5824 | 1266473.1127
19 | 2627420.9857 | 1266499.148
20 | 2627214.7111 | 1266519.1105
21 | 2627234.4063 | 1266487.5677
22 | 2627267.1176 | 1266490.3202
23 | 2627263.8667 | 1266521.6932
24 | 2627173.0541 | 1266525.1346
25 | 2627170.969 | 1266533.3249
26 | 2627177.4638 | 1266498.0324
27 | 2627263.2982 | 1266556.2714
28 | 2627262.1622 | 1266538.1422
29 | 2627263.3735 | 1266576.3572
30 | 2627331.2121 | 1266494.8855
31 | 2627332.5013 | 1266473.5854
32 | 2627367.0488 | 1266525.0168
33 | 2627297.888 | 1266533.5925
34 | 2627301.4288 | 1266565.2088
35 | 2627310.2188 | 1266525.5346
36 | 2627158.4299 | 1266569.5893
37 | 2627263.494 | 1266608.5314
38 | 2627364.5913 | 1266463.8845
39 | 2627425.0156 | 1266443.3717
40 | 2627422.0938 | 1266484.1981
41 | 2627427.7315 | 1266411.8168
42 | 2627611.2768 | 1266469.3287
43 | 2627647.1355 | 1266463.0741
44 | 2627289.4586 | 1266609.9075
45 | 2627146.6693 | 1266600.5112
46 | 2627259.0971 | 1266608.272
47 | 2627242.1027 | 1266607.2694
48 | 2627298.7919 | 1266643.474
49 | 2627208.1811 | 1266605.2683
50 | 2627298.6022 | 1266679.0096
51 | 2627299.7419 | 1266706.1117
52 | 2627286.0986 | 1266678.7578
53 | 2627299.1326 | 1266691.6215
54 | 2627141.7247 | 1266613.4934
55 | 2627167.2787 | 1266602.8553
56 | 2627183.2864 | 1266603.7997
57 | 2627595.803 | 1266286.5626
58 | 2627634.3101 | 1266283.6543
59 | 2627640.366 | 1266368.3868
60 | 2627632.5787 | 1266259.4513
61 | 2627644.7494 | 1266429.6997
62 | 2627256.2191 | 1266727.8082
63 | 2627270.5173 | 1266727.9793
64 | 2627255.5428 | 1266727.8001
65 | 2627271.2604 | 1266727.9882
66 | 2627237.1819 | 1266727.5804
67 | 2627287.8966 | 1266728.1872
68 | 2627225.4961 | 1266727.4405
69 | 2627299.534 | 1266728.3265
70 | 2627224.4216 | 1266747.1986
71 | 2627215.0155 | 1266727.4194
72 | 2627226.064 | 1266708.582
73 | 2627199.2643 | 1266677.6697
74 | 2627214.8855 | 1266677.6123
75 | 2627198.7028 | 1266677.6718
76 | 2627225.3576 | 1266677.5738
77 | 2627181.3718 | 1266677.7355
78 | 2627226.9978 | 1266677.5678
79 | 2627180.4898 | 1266677.7388
80 | 2627243.8319 | 1266677.9067
81 | 2627226.578 | 1266691.5107
82 | 2627161.0629 | 1266677.8102
83 | 2627240.1728 | 1266785.262
84 | 2627256.831 | 1266785.3198
85 | 2627222.3548 | 1266785.2002
86 | 2627270.2767 | 1266785.3664
87 | 2627221.4229 | 1266805.0159
88 | 2627222.784 | 1266777.31
89 | 2627272.6422 | 1266785.3746
90 | 2627221.1495 | 1266810.8275
91 | 2627300.3769 | 1266785.4708
92 | 2627244.6017 | 1266677.9222
93 | 2627208.8563 | 1266727.407
94 | 2627260.1159 | 1266678.2346
95 | 2627393.7378 | 1266781.6032
96 | 2627363.9042 | 1266782.968
97 | 2627325.4426 | 1266784.7274
98 | 2627438.1815 | 1266779.5702
99 | 2627438.5615 | 1266759.3132
100 | 2627439.6128 | 1266811.9376
101 | 2627324.9018 | 1266784.7521
102 | 2627418.2958 | 1266759.8947
103 | 2627309.9296 | 1266785.437
104 | 2627382.025 | 1266760.9354
105 | 2627397.4859 | 1266737.9611
106 | 2627382.5948 | 1266737.9279
107 | 2627299.651 | 1266771.3112
108 | 2627299.2029 | 1266762.5714
109 | 2627197.4858 | 1266727.3841
110 | 2627178.8047 | 1266727.3465
111 | 2627299.3412 | 1266748.2684
112 | 2627368.4927 | 1266761.3237
113 | 2627350.8083 | 1266761.6416
114 | 2627325.2429 | 1266724.6323
115 | 2627322.2393 | 1266762.1551
116 | 2627343.6147 | 1266761.7709
117 | 2627312.31 | 1266762.3345
118 | 2627264.5393 | 1266678.3237
119 | 2627344.2041 | 1266636.8791

## line_std_types
| c_nf_per_km | r_ohm_per_km | x_ohm_per_km | max_i_ka | type | q_mm2 | alpha | voltage_rating
NAYY 4x50 SE | 210 | 0.642 | 0.083 | 0.142 | cs | 50 | 0.00403 | LV
NAYY 4x120 SE | 264 | 0.225 | 0.08 | 0.242 | cs | 120 | 0.00403 | LV
NAYY 4x150 SE | 261 | 0.208 | 0.08 | 0.27 | cs | 150 | 0.00403 | LV
NA2XS2Y 1x95 RM/25 12/20 kV | 216 | 0.313 | 0.132 | 0.252 | cs | 95 | 0.00403 | MV
NA2XS2Y 1x185 RM/25 12/20 kV | 273 | 0.161 | 0.117 | 0.362 | cs | 185 | 0.00403 | MV
NA2XS2Y 1x240 RM/25 12/20 kV | 304 | 0.122 | 0.112 | 0.421 | cs | 240 | 0.00403 | MV
NA2XS2Y 1x95 RM/25 6/10 kV | 315 | 0.313 | 0.123 | 0.249 | cs | 95 | 0.00403 | MV
NA2XS2Y 1x185 RM/25 6/10 kV | 406 | 0.161 | 0.11 | 0.358 | cs | 185 | 0.00403 | MV
NA2XS2Y 1x240 RM/25 6/10 kV | 456 | 0.122 | 0.105 | 0.416 | cs | 240 | 0.00403 | MV
NA2XS2Y 1x150 RM/25 12/20 kV | 250 | 0.206 | 0.116 | 0.319 | cs | 150 | 0.00403 | MV
NA2XS2Y 1x120 RM/25 12/20 kV | 230 | 0.253 | 0.119 | 0.283 | cs | 120 | 0.00403 | MV
NA2XS2Y 1x70 RM/25 12/20 kV | 190 | 0.443 | 0.132 | 0.22 | cs | 70 | 0.00403 | MV
NA2XS2Y 1x150 RM/25 6/10 kV | 360 | 0.206 | 0.11 | 0.315 | cs | 150 | 0.00403 | MV
NA2XS2Y 1x120 RM/25 6/10 kV | 340 | 0.253 | 0.113 | 0.28 | cs | 120 | 0.00403 | MV
NA2XS2Y 1x70 RM/25 6/10 kV | 280 | 0.443 | 0.123 | 0.217 | cs | 70 | 0.00403 | MV
N2XS(FL)2Y 1x120 RM/35 64/110 kV | 112 | 0.153 | 0.166 | 0.366 | cs | 120 | 0.00393 | HV
N2XS(FL)2Y 1x185 RM/35 64/110 kV | 125 | 0.099 | 0.156 | 0.457 | cs | 185 | 0.00393 | HV
N2XS(FL)2Y 1x240 RM/35 64/110 kV | 135 | 0.075 | 0.149 | 0.526 | cs | 240 | 0.00393 | HV
N2XS(FL)2Y 1x300 RM/35 64/110 kV | 144 | 0.06 | 0.144 | 0.588 | cs | 300 | 0.00393 | HV
15-AL1/3-ST1A 0.4 | 11 | 1.8769 | 0.35 | 0.105 | ol | 16 | 0.00403 | LV
24-AL1/4-ST1A 0.4 | 11.25 | 1.2012 | 0.335 | 0.14 | ol | 24 | 0.00403 | LV
48-AL1/8-ST1A 0.4 | 12.2 | 0.5939 | 0.3 | 0.21 | ol | 48 | 0.00403 | LV
94-AL1/15-ST1A 0.4 | 13.2 | 0.306 | 0.29 | 0.35 | ol | 94 | 0.00403 | LV
34-AL1/6-ST1A 10.0 | 9.7 | 0.8342 | 0.36 | 0.17 | ol | 34 | 0.00403 | MV
48-AL1/8-ST1A 10.0 | 10.1 | 0.5939 | 0.35 | 0.21 | ol | 48 | 0.00403 | MV
70-AL1/11-ST1A 10.0 | 10.4 | 0.4132 | 0.339 | 0.29 | ol | 70 | 0.00403 | MV
94-AL1/15-ST1A 10.0 | 10.75 | 0.306 | 0.33 | 0.35 | ol | 94 | 0.00403 | MV
122-AL1/20-ST1A 10.0 | 11.1 | 0.2376 | 0.323 | 0.41 | ol | 122 | 0.00403 | MV
149-AL1/24-ST1A 10.0 | 11.25 | 0.194 | 0.315 | 0.47 | ol | 149 | 0.00403 | MV
34-AL1/6-ST1A 20.0 | 9.15 | 0.8342 | 0.382 | 0.17 | ol | 34 | 0.00403 | MV
48-AL1/8-ST1A 20.0 | 9.5 | 0.5939 | 0.372 | 0.21 | ol | 48 | 0.00403 | MV
70-AL1/11-ST1A 20.0 | 9.7 | 0.4132 | 0.36 | 0.29 | ol | 70 | 0.00403 | MV
94-AL1/15-ST1A 20.0 | 10 | 0.306 | 0.35 | 0.35 | ol | 94 | 0.00403 | MV
122-AL1/20-ST1A 20.0 | 10.3 | 0.2376 | 0.344 | 0.41 | ol | 122 | 0.00403 | MV
149-AL1/24-ST1A 20.0 | 10.5 | 0.194 | 0.337 | 0.47 | ol | 149 | 0.00403 | MV
184-AL1/30-ST1A 20.0 | 10.75 | 0.1571 | 0.33 | 0.535 | ol | 184 | 0.00403 | MV
243-AL1/39-ST1A 20.0 | 11 | 0.1188 | 0.32 | 0.645 | ol | 243 | 0.00403 | MV
48-AL1/8-ST1A 110.0 | 8 | 0.5939 | 0.46 | 0.21 | ol | 48 | 0.00403 | HV
70-AL1/11-ST1A 110.0 | 8.4 | 0.4132 | 0.45 | 0.29 | ol | 70 | 0.00403 | HV
94-AL1/15-ST1A 110.0 | 8.65 | 0.306 | 0.44 | 0.35 | ol | 94 | 0.00403 | HV
122-AL1/20-ST1A 110.0 | 8.5 | 0.2376 | 0.43 | 0.41 | ol | 122 | 0.00403 | HV
149-AL1/24-ST1A 110.0 | 8.75 | 0.194 | 0.41 | 0.47 | ol | 149 | 0.00403 | HV
184-AL1/30-ST1A 110.0 | 8.8 | 0.1571 | 0.4 | 0.535 | ol | 184 | 0.00403 | HV
243-AL1/39-ST1A 110.0 | 9 | 0.1188 | 0.39 | 0.645 | ol | 243 | 0.00403 | HV
305-AL1/39-ST1A 110.0 | 9.2 | 0.0949 | 0.38 | 0.74 | ol | 305 | 0.00403 | HV
490-AL1/64-ST1A 110.0 | 9.75 | 0.059 | 0.37 | 0.96 | ol | 490 | 0.00403 | HV
679-AL1/86-ST1A 110.0 | 9.95 | 0.042 | 0.36 | 1.15 | ol | 679 | 0.00403 | HV
490-AL1/64-ST1A 220.0 | 10 | 0.059 | 0.285 | 0.96 | ol | 490 | 0.00403 | HV
679-AL1/86-ST1A 220.0 | 11.7 | 0.042 | 0.275 | 1.15 | ol | 679 | 0.00403 | HV
490-AL1/64-ST1A 380.0 | 11 | 0.059 | 0.253 | 0.96 | ol | 490 | 0.00403 | HV
679-AL1/86-ST1A 380.0 | 14.6 | 0.042 | 0.25 | 1.15 | ol | 679 | 0.00403 | HV

## trafo_std_types
| i0_percent | pfe_kw | vkr_percent | sn_mva | vn_lv_kv | vn_hv_kv | vk_percent | shift_degree | vector_group | tap_side | tap_neutral | tap_min | tap_max | tap_step_degree | tap_step_percent | tap_phase_shifter
160 MVA 380/110 kV | 0.06 | 60 | 0.25 | 160 | 110 | 380 | 12.2 | 0 | Yy0 | hv | 0 | -9 | 9 | 0 | 1.5 | FALSE
100 MVA 220/110 kV | 0.06 | 55 | 0.26 | 100 | 110 | 220 | 12 | 0 | Yy0 | hv | 0 | -9 | 9 | 0 | 1.5 | FALSE
63 MVA 110/20 kV | 0.04 | 22 | 0.32 | 63 | 20 | 110 | 18 | 150 | YNd5 | hv | 0 | -9 | 9 | 0 | 1.5 | FALSE
40 MVA 110/20 kV | 0.05 | 18 | 0.34 | 40 | 20 | 110 | 16.2 | 150 | YNd5 | hv | 0 | -9 | 9 | 0 | 1.5 | FALSE
25 MVA 110/20 kV | 0.07 | 14 | 0.41 | 25 | 20 | 110 | 12 | 150 | YNd5 | hv | 0 | -9 | 9 | 0 | 1.5 | FALSE
63 MVA 110/10 kV | 0.04 | 22 | 0.32 | 63 | 10 | 110 | 18 | 150 | YNd5 | hv | 0 | -9 | 9 | 0 | 1.5 | FALSE
40 MVA 110/10 kV | 0.05 | 18 | 0.34 | 40 | 10 | 110 | 16.2 | 150 | YNd5 | hv | 0 | -9 | 9 | 0 | 1.5 | FALSE
25 MVA 110/10 kV | 0.07 | 14 | 0.41 | 25 | 10 | 110 | 12 | 150 | YNd5 | hv | 0 | -9 | 9 | 0 | 1.5 | FALSE
0.25 MVA 20/0.4 kV | 0.32 | 0.8 | 1.44 | 0.25 | 0.4 | 20 | 6 | 150 | Yzn5 | hv | 0 | -2 | 2 | 0 | 2.5 | FALSE
0.4 MVA 20/0.4 kV | 0.3375 | 1.35 | 1.425 | 0.4 | 0.4 | 20 | 6 | 150 | Dyn5 | hv | 0 | -2 | 2 | 0 | 2.5 | FALSE
0.63 MVA 20/0.4 kV | 0.2619 | 1.65 | 1.206 | 0.63 | 0.4 | 20 | 6 | 150 | Dyn5 | hv | 0 | -2 | 2 | 0 | 2.5 | FALSE
0.25 MVA 10/0.4 kV | 0.24 | 0.6 | 1.2 | 0.25 | 0.4 | 10 | 4 | 150 | Dyn5 | hv | 0 | -2 | 2 | 0 | 2.5 | FALSE
0.4 MVA 10/0.4 kV | 0.2375 | 0.95 | 1.325 | 0.4 | 0.4 | 10 | 4 | 150 | Dyn5 | hv | 0 | -2 | 2 | 0 | 2.5 | FALSE
0.63 MVA 10/0.4 kV | 0.1873 | 1.18 | 1.0794 | 0.63 | 0.4 | 10 | 4 | 150 | Dyn5 | hv | 0 | -2 | 2 | 0 | 2.5 | FALSE

## trafo3w_std_types
| sn_hv_mva | sn_mv_mva | sn_lv_mva | vn_hv_kv | vn_mv_kv | vn_lv_kv | vk_hv_percent | vk_mv_percent | vk_lv_percent | vkr_hv_percent | vkr_mv_percent | vkr_lv_percent | pfe_kw | i0_percent | shift_mv_degree | shift_lv_degree | vector_group | tap_side | tap_neutral | tap_min | tap_max | tap_step_percent
63/25/38 MVA 110/20/10 kV | 63 | 25 | 38 | 110 | 20 | 10 | 10.4 | 10.4 | 10.4 | 0.28 | 0.32 | 0.35 | 35 | 0.89 | 0 | 0 | YN0yn0yn0 | hv | 0 | -10 | 10 | 1.2
63/25/38 MVA 110/10/10 kV | 63 | 25 | 38 | 110 | 10 | 10 | 10.4 | 10.4 | 10.4 | 0.28 | 0.32 | 0.35 | 35 | 0.89 | 0 | 0 | YN0yn0yn0 | hv | 0 | -10 | 10 | 1.2

## fuse_std_types
| fuse_type | i_rated_a | t_avg | t_min | t_total | x_avg | x_min | x_total
HV 100A | HV 100A | 100 | 0 | [10.0, 3.64, 0.854, 0.281, 0.1, 0.0531, 0.022, 0.01] | [10.0, 4.267, 1.21, 0.403, 0.1, 0.058, 0.022, 0.01] | 0 | [300.0, 350.0, 450.0, 550.0, 700.0, 850.0, 1200.0, 1752.0] | [600.0, 700.0, 900.0, 1150.0, 1665.0, 2000.0, 3000.0, 4313.0]
HV 10A | HV 10A | 10 | 0 | [10.0, 1675.0, 0.344, 0.156, 0.1, 0.0417, 0.0171, 0.01] | [10.0, 1.3, 0.3, 0.155, 0.1, 0.0555, 0.023, 0.01] | 0 | [30.0, 32.0, 35.0, 37.0, 39.0, 50.0, 70.0, 88.0] | [60.0, 70.0, 80.0, 87.0, 94.0, 110.0, 150.0, 216.0]
HV 125A | HV 125A | 125 | 0 | [10.0, 1.82, 0.344, 0.1, 0.0467, 0.0269, 0.01] | [10.0, 2.478, 0.426, 0.1, 0.0427, 0.0211, 0.01] | 0 | [375.0, 500.0, 700.0, 925.0, 1200.0, 1500.0, 2341.0] | [750.0, 1000.0, 1500.0, 2200.0, 3000.0, 4000.0, 5765.0]
HV 160A | HV 160A | 160 | 0 | [10.0, 4.15, 1.03, 0.198, 0.1, 0.051, 0.0172, 0.01] | [10.0, 2.3, 0.734, 0.274, 0.1, 0.046, 0.0177, 0.01] | 0 | [480.0, 550.0, 700.0, 1000.0, 1260.0, 1600.0, 2500.0, 3227.0] | [960.0, 1300.0, 1700.0, 2200.0, 2996.0, 4000.0, 6000.0, 7946.0]
HV 16A | HV 16A | 16 | 0 | [10.0, 0.352, 0.164, 0.1, 0.0649, 0.0342, 0.01] | [10.0, 2.34, 0.722, 0.181, 0.1, 0.055, 0.0296, 0.01] | 0 | [48.0, 60.0, 65.0, 71.0, 80.0, 100.0, 162.0] | [96.0, 110.0, 125.0, 150.0, 168.0, 200.0, 250.0, 398.0]
HV 200A | HV 200A | 200 | 0 | [10.0, 4.267, 1.21, 0.403, 0.1, 0.058, 0.022, 0.01] | [10.0, 3.73, 1.654, 0.328, 0.1, 0.0531, 0.019, 0.01] | 0 | [600.0, 700.0, 900.0, 1150.0, 1665.0, 2000.0, 3000.0, 4313.0] | [1200.0, 1500.0, 1800.0, 2700.0, 3960.0, 5000.0, 7500.0, 10620.0]
HV 20A | HV 20A | 20 | 0 | [10.0, 1.3, 0.3, 0.155, 0.1, 0.0555, 0.023, 0.01] | [10.0, 1.3, 0.161, 0.1, 0.0611, 0.0399, 0.0141, 0.01] | 0 | [60.0, 70.0, 80.0, 87.0, 94.0, 110.0, 150.0, 216.0] | [120.0, 150.0, 200.0, 223.0, 260.0, 300.0, 450.0, 532.0]
HV 25A | HV 25A | 25 | 0 | [10.0, 2.512, 0.833, 0.299, 0.1, 0.0372, 0.0223, 0.01] | [10.0, 3.125, 0.597, 0.198, 0.1, 0.0378, 0.022, 0.01] | 0 | [75.0, 82.0, 90.0, 100.0, 124.0, 170.0, 200.0, 289.0] | [150.0, 170.0, 210.0, 250.0, 294.0, 400.0, 500.0, 711.0]
HV 31.5A | HV 31.5A | 31.5 | 0 | [10.0, 2.34, 0.722, 0.181, 0.1, 0.055, 0.0296, 0.01] | [10.0, 2.84, 0.368, 0.164, 0.1, 0.0621, 0.0378, 0.0195, 0.01] | 0 | [95.0, 110.0, 125.0, 150.0, 165.0, 200.0, 250.0, 390.0] | [189.0, 220.0, 300.0, 350.0, 393.0, 450.0, 530.0, 700.0, 960.0]
HV 40A | HV 40A | 40 | 0 | [10.0, 1.3, 0.161, 0.1, 0.0611, 0.0399, 0.0141, 0.01] | [10.0, 2.05, 0.369, 0.198, 0.1, 0.051, 0.0298, 0.01] | 0 | [120.0, 150.0, 200.0, 223.0, 260.0, 300.0, 450.0, 532.0] | [240.0, 300.0, 400.0, 450.0, 530.0, 650.0, 800.0, 1311.0]
HV 50A | HV 50A | 50 | 0 | [10.0, 3.215, 0.597, 0.198, 0.1, 0.0378, 0.022, 0.01] | [10.0, 3.64, 0.854, 0.281, 0.1, 0.0531, 0.022, 0.01] | 0 | [150.0, 170.0, 210.0, 250.0, 294.0, 400.0, 500.0, 711.0] | [300.0, 350.0, 450.0, 550.0, 700.0, 850.0, 1200.0, 1752.0]
HV 6.3A | HV 6.3A | 6.3 | 0 | [10.0, 1.39, 0.344, 0.168, 0.1, 0.056, 0.0263, 0.01] | [10.0, 1.711, 0.516, 0.198, 0.1, 0.0634, 0.0303, 0.01] | 0 | [19.0, 19.5, 20.4, 20.8, 22.0, 25.0, 32.0, 48.0] | [38.0, 40.0, 43.0, 48.0, 53.0, 60.0, 75.0, 118.0]
HV 63A | HV 63A | 63 | 0 | [10.0, 2.84, 0.368, 0.164, 0.1, 0.0621, 0.0378, 0.0195, 0.01] | [10.0, 1.82, 0.344, 0.1, 0.0467, 0.0269, 0.01] | 0 | [189.0, 220.0, 300.0, 350.0, 393.0, 450.0, 530.0, 700.0, 961.0] | [378.0, 500.0, 700.0, 934.0, 1200.0, 1500.0, 2366.0]
HV 80A | HV 80A | 80 | 0 | [10.0, 2.05, 0.369, 0.198, 0.1, 0.051, 0.0298, 0.01] | [10.0, 4.15, 1.03, 0.198, 0.1, 0.051, 0.0172, 0.01] | 0 | [240.0, 300.0, 400.0, 450.0, 530.0, 650.0, 800.0, 1311.0] | [480.0, 550.0, 700.0, 1000.0, 1260.0, 1600.0, 2500.0, 3227.0]
Siemens NH-1-100 | Siemens NH-1-100 | 100 | [5400.0, 2000.0, 400.0, 20.0, 1.0, 0.2, 0.012, 0.004] | 0 | 0 | [150.0, 190.0, 250.0, 430.0, 900.0, 1250.0, 2700.0, 3600.0] | 0 | 0
Siemens NH-1-125 | Siemens NH-1-125 | 125 | [4800.0, 120.0, 7.0, 0.1, 0.004] | 0 | 0 | [180.0, 400.0, 740.0, 2000.0, 4250.0] | 0 | 0
Siemens NH-1-16 | Siemens NH-1-16 | 16 | [4000.0, 400.0, 2.0, 0.1, 0.04, 0.01] | 0 | 0 | [26.0, 35.0, 75.0, 150.0, 200.0, 300.0] | 0 | 0
Siemens NH-1-160 | Siemens NH-1-160 | 160 | [4800.0, 120.0, 7.0, 0.1, 0.004] | 0 | 0 | [210.0, 500.0, 900.0, 2300.0, 5000.0] | 0 | 0
Siemens NH-1-25 | Siemens NH-1-25 | 25 | [4000.0, 1000.0, 10.0, 0.2, 0.02, 0.01] | 0 | 0 | [40.0, 50.0, 100.0, 210.0, 400.0, 500.0] | 0 | 0
Siemens NH-1-50 | Siemens NH-1-50 | 50 | [4000.0, 40.0, 4.0, 1.0, 0.02, 0.01] | 0 | 0 | [86.0, 200.0, 300.0, 400.0, 1000.0, 1280.0] | 0 | 0
Siemens NH-1-63 | Siemens NH-1-63 | 63 | [4000.0, 100.0, 10.0, 2.0, 0.04, 0.01] | 0 | 0 | [100.0, 200.0, 300.0, 400.0, 1000.0, 1500.0] | 0 | 0
Siemens NH-1-80 | Siemens NH-1-80 | 80 | [4800.0, 120.0, 7.0, 0.1, 0.01] | 0 | 0 | [150.58, 250.0, 450.0, 1150.0, 2470.0] | 0 | 0
Siemens NH-2-1000 | Siemens NH-2-1000 | 1000 | [4800.0, 120.0, 7.0, 0.1, 0.004] | 0 | 0 | [1900.0, 3500.0, 8400.0, 24000.0, 52000.0] | 0 | 0
Siemens NH-2-200 | Siemens NH-2-200 | 200 | [4800.0, 120.0, 7.0, 0.1, 0.004] | 0 | 0 | [280.0, 650.0, 1200.0, 3000.0, 7000.0] | 0 | 0
Siemens NH-2-224 | Siemens NH-2-224 | 224 | [4800.0, 120.0, 7.0, 0.2, 0.04, 0.004] | 0 | 0 | [400.0, 750.0, 1453.0, 3025.0, 4315.0, 7600.0] | 0 | 0
Siemens NH-2-250 | Siemens NH-2-250 | 250 | [4800.0, 120.0, 7.0, 0.1, 0.004] | 0 | 0 | [450.0, 800.0, 1650.0, 4000.0, 8500.0] | 0 | 0
Siemens NH-2-315 | Siemens NH-2-315 | 315 | [4800.0, 120.0, 7.0, 0.1, 0.004] | 0 | 0 | [550.0, 920.0, 1900.0, 5000.0, 11000.0] | 0 | 0
Siemens NH-2-355 | Siemens NH-2-355 | 355 | [4800.0, 120.0, 6.0, 0.1, 0.004] | 0 | 0 | [650.0, 1116.27, 2350.0, 5840.0, 12790.0] | 0 | 0
Siemens NH-2-400 | Siemens NH-2-400 | 400 | [4800.0, 120.0, 7.0, 0.1, 0.004] | 0 | 0 | [720.0, 1350.0, 2800.0, 6500.0, 15000.0] | 0 | 0
Siemens NH-2-425 | Siemens NH-2-425 | 425 | [4800.0, 120.0, 7.0, 0.1, 0.004] | 0 | 0 | [850.0, 1500.0, 3050.0, 7500.0, 16500.0] | 0 | 0
Siemens NH-2-630 | Siemens NH-2-630 | 630 | [4800.0, 120.0, 7.0, 0.1, 0.004] | 0 | 0 | [1200.0, 2000.0, 4800.0, 12000.0, 26000.0] | 0 | 0

## dtypes
| element | column | dtype
0 | bus | name | object
1 | bus | vn_kv | float64
2 | bus | type | object
3 | bus | zone | object
4 | bus | in_service | bool
5 | load | name | object
6 | load | bus | uint32
7 | load | p_mw | float64
8 | load | q_mvar | float64
9 | load | const_z_percent | float64
10 | load | const_i_percent | float64
11 | load | sn_mva | float64
12 | load | scaling | float64
13 | load | in_service | bool
14 | load | type | object
15 | ext_grid | name | object
16 | ext_grid | bus | uint32
17 | ext_grid | vm_pu | float64
18 | ext_grid | va_degree | float64
19 | ext_grid | slack_weight | float64
20 | ext_grid | in_service | bool
21 | line | name | object
22 | line | std_type | object
23 | line | from_bus | uint32
24 | line | to_bus | uint32
25 | line | length_km | float64
26 | line | r_ohm_per_km | float64
27 | line | x_ohm_per_km | float64
28 | line | c_nf_per_km | float64
29 | line | g_us_per_km | float64
30 | line | max_i_ka | float64
31 | line | df | float64
32 | line | parallel | uint32
33 | line | type | object
34 | line | in_service | bool
35 | trafo | name | object
36 | trafo | std_type | object
37 | trafo | hv_bus | uint32
38 | trafo | lv_bus | uint32
39 | trafo | sn_mva | float64
40 | trafo | vn_hv_kv | float64
41 | trafo | vn_lv_kv | float64
42 | trafo | vk_percent | float64
43 | trafo | vkr_percent | float64
44 | trafo | pfe_kw | float64
45 | trafo | i0_percent | float64
46 | trafo | shift_degree | float64
47 | trafo | tap_side | object
48 | trafo | tap_neutral | int32
49 | trafo | tap_min | int32
50 | trafo | tap_max | int32
51 | trafo | tap_step_percent | float64
52 | trafo | tap_step_degree | float64
53 | trafo | tap_pos | int32
54 | trafo | tap_phase_shifter | bool
55 | trafo | parallel | uint32
56 | trafo | df | float64
57 | trafo | in_service | bool
58 | line_geodata | coords | object
59 | bus_geodata | x | float64
60 | bus_geodata | y | float64
61 | bus_geodata | coords | object

## parameters
| version | format_version | converged | OPF_converged | name | f_hz | sn_mva
0 | 2.14.6 | 2.14.0 | FALSE | FALSE |  | 50 | 1