## bus
| name | vn_kv | type | zone | in_service
0 | bus_LV_4258-15_0_5_node_0 | 0.4 | n |  | TRUE
1 | bus_LV_4258-15_0_5_node_2 | 0.4 | n |  | TRUE
2 | bus_LV_4258-15_0_5_node_1 | 0.4 | n |  | TRUE
3 | bus_LV_4258-15_0_5_node_3 | 0.4 | n |  | TRUE
4 | bus_LV_4258-15_0_5_node_4 | 0.4 | n |  | TRUE
5 | bus_LV_4258-15_0_5_node_16 | 0.4 | n |  | TRUE
6 | bus_LV_4258-15_0_5_node_23 | 0.4 | n |  | TRUE
7 | bus_LV_4258-15_0_5_node_6 | 0.4 | n |  | TRUE
8 | bus_LV_4258-15_0_5_node_22 | 0.4 | n |  | TRUE
9 | bus_LV_4258-15_0_5_node_46 | 0.4 | n |  | TRUE
10 | bus_LV_4258-15_0_5_node_21 | 0.4 | n |  | TRUE
11 | bus_LV_4258-15_0_5_node_34 | 0.4 | n |  | TRUE
12 | bus_LV_4258-15_0_5_node_20 | 0.4 | n |  | TRUE
13 | bus_LV_4258-15_0_5_node_18 | 0.4 | n |  | TRUE
14 | bus_LV_4258-15_0_5_node_14 | 0.4 | n |  | TRUE
15 | bus_LV_4258-15_0_5_node_17 | 0.4 | n |  | TRUE
16 | bus_LV_4258-15_0_5_node_5 | 0.4 | n |  | TRUE
17 | bus_LV_4258-15_0_5_node_7 | 0.4 | n |  | TRUE
18 | bus_LV_4258-15_0_5_node_8 | 0.4 | n |  | TRUE
19 | bus_LV_4258-15_0_5_node_24 | 0.4 | n |  | TRUE
20 | bus_LV_4258-15_0_5_node_25 | 0.4 | n |  | TRUE
21 | bus_LV_4258-15_0_5_node_51 | 0.4 | n |  | TRUE
22 | bus_LV_4258-15_0_5_node_80 | 0.4 | n |  | TRUE
23 | bus_LV_4258-15_0_5_node_9 | 0.4 | n |  | TRUE
24 | bus_LV_4258-15_0_5_node_10 | 0.4 | n |  | TRUE
25 | bus_LV_4258-15_0_5_node_11 | 0.4 | n |  | TRUE
26 | bus_LV_4258-15_0_5_node_13 | 0.4 | n |  | TRUE
27 | bus_LV_4258-15_0_5_node_45 | 0.4 | n |  | TRUE
28 | bus_LV_4258-15_0_5_node_19 | 0.4 | n |  | TRUE
29 | bus_LV_4258-15_0_5_node_15 | 0.4 | n |  | TRUE
30 | bus_LV_4258-15_0_5_node_32 | 0.4 | n |  | TRUE
31 | bus_LV_4258-15_0_5_node_31 | 0.4 | n |  | TRUE
32 | bus_LV_4258-15_0_5_node_38 | 0.4 | n |  | TRUE
33 | bus_LV_4258-15_0_5_node_29 | 0.4 | n |  | TRUE
34 | bus_LV_4258-15_0_5_node_52 | 0.4 | n |  | TRUE
35 | bus_LV_4258-15_0_5_node_26 | 0.4 | n |  | TRUE
36 | bus_LV_4258-15_0_5_node_27 | 0.4 | n |  | TRUE
37 | bus_LV_4258-15_0_5_node_28 | 0.4 | n |  | TRUE
38 | bus_LV_4258-15_0_5_node_30 | 0.4 | n |  | TRUE
39 | bus_LV_4258-15_0_5_node_63 | 0.4 | n |  | TRUE
40 | bus_LV_4258-15_0_5_node_57 | 0.4 | n |  | TRUE
41 | bus_LV_4258-15_0_5_node_81 | 0.4 | n |  | TRUE
42 | bus_LV_4258-15_0_5_node_55 | 0.4 | n |  | TRUE
43 | bus_LV_4258-15_0_5_node_39 | 0.4 | n |  | TRUE
44 | bus_LV_4258-15_0_5_node_40 | 0.4 | n |  | TRUE
45 | bus_LV_4258-15_0_5_node_37 | 0.4 | n |  | TRUE
46 | bus_LV_4258-15_0_5_node_33 | 0.4 | n |  | TRUE
47 | bus_LV_4258-15_0_5_node_35 | 0.4 | n |  | TRUE
48 | bus_LV_4258-15_0_5_node_49 | 0.4 | n |  | TRUE
49 | bus_LV_4258-15_0_5_node_41 | 0.4 | n |  | TRUE
50 | bus_LV_4258-15_0_5_node_47 | 0.4 | n |  | TRUE
51 | bus_LV_4258-15_0_5_node_48 | 0.4 | n |  | TRUE
52 | bus_LV_4258-15_0_5_node_42 | 0.4 | n |  | TRUE
53 | bus_LV_4258-15_0_5_node_43 | 0.4 | n |  | TRUE
54 | bus_LV_4258-15_0_5_node_44 | 0.4 | n |  | TRUE
55 | bus_LV_4258-15_0_5_node_64 | 0.4 | n |  | TRUE
56 | bus_LV_4258-15_0_5_node_72 | 0.4 | n |  | TRUE
57 | bus_LV_4258-15_0_5_node_65 | 0.4 | n |  | TRUE
58 | bus_LV_4258-15_0_5_node_73 | 0.4 | n |  | TRUE
59 | bus_LV_4258-15_0_5_node_50 | 0.4 | n |  | TRUE
60 | bus_LV_4258-15_0_5_node_71 | 0.4 | n |  | TRUE
61 | bus_LV_4258-15_0_5_node_82 | 0.4 | n |  | TRUE
62 | bus_LV_4258-15_0_5_node_69 | 0.4 | n |  | TRUE
63 | bus_LV_4258-15_0_5_node_53 | 0.4 | n |  | TRUE
64 | bus_LV_4258-15_0_5_node_54 | 0.4 | n |  | TRUE
65 | bus_LV_4258-15_0_5_node_56 | 0.4 | n |  | TRUE
66 | bus_LV_4258-15_0_5_node_58 | 0.4 | n |  | TRUE
67 | bus_LV_4258-15_0_5_node_59 | 0.4 | n |  | TRUE
68 | bus_LV_4258-15_0_5_node_60 | 0.4 | n |  | TRUE
69 | bus_LV_4258-15_0_5_node_61 | 0.4 | n |  | TRUE
70 | bus_LV_4258-15_0_5_node_78 | 0.4 | n |  | TRUE
71 | bus_LV_4258-15_0_5_node_84 | 0.4 | n |  | TRUE
72 | bus_LV_4258-15_0_5_node_79 | 0.4 | n |  | TRUE
73 | bus_LV_4258-15_0_5_node_66 | 0.4 | n |  | TRUE
74 | bus_LV_4258-15_0_5_node_67 | 0.4 | n |  | TRUE
75 | bus_LV_4258-15_0_5_node_68 | 0.4 | n |  | TRUE
76 | bus_LV_4258-15_0_5_node_90 | 0.4 | n |  | TRUE
77 | bus_LV_4258-15_0_5_node_94 | 0.4 | n |  | TRUE
78 | bus_LV_4258-15_0_5_node_92 | 0.4 | n |  | TRUE
79 | bus_LV_4258-15_0_5_node_89 | 0.4 | n |  | TRUE
80 | bus_LV_4258-15_0_5_node_88 | 0.4 | n |  | TRUE
81 | bus_LV_4258-15_0_5_node_93 | 0.4 | n |  | TRUE
82 | bus_LV_4258-15_0_5_node_70 | 0.4 | n |  | TRUE
83 | bus_LV_4258-15_0_5_node_91 | 0.4 | n |  | TRUE
84 | bus_LV_4258-15_0_5_node_74 | 0.4 | n |  | TRUE
85 | bus_LV_4258-15_0_5_node_75 | 0.4 | n |  | TRUE
86 | bus_LV_4258-15_0_5_node_76 | 0.4 | n |  | TRUE
87 | bus_LV_4258-15_0_5_node_83 | 0.4 | n |  | TRUE
88 | bus_LV_4258-15_0_5_node_77 | 0.4 | n |  | TRUE
89 | bus_LV_4258-15_0_5_node_85 | 0.4 | n |  | TRUE
90 | bus_LV_4258-15_0_5_node_86 | 0.4 | n |  | TRUE
91 | bus_MV_306_0_node_35 | 20 | n |  | TRUE

## load
| name | bus | p_mw | q_mvar | const_z_percent | const_i_percent | sn_mva | scaling | in_service | type
0 | LV_4258-15_0_5_load_0 | 0 | 0.0071783 | 0.001799 | 0 | 0 |  | 1 | TRUE | wye
1 | LV_4258-15_0_5_load_1 | 2 | 0.0035223 | 0.00088278 | 0 | 0 |  | 1 | TRUE | wye
2 | LV_4258-15_0_5_load_6 | 7 | 0.0023551 | 0.00059024 | 0 | 0 |  | 1 | TRUE | wye
3 | LV_4258-15_0_5_load_22 | 8 | 0.0013865 | 0.0003475 | 0 | 0 |  | 1 | TRUE | wye
4 | LV_4258-15_0_5_load_46 | 9 | 0.00032521 | 8.1504e-05 | 0 | 0 |  | 1 | TRUE | wye
5 | LV_4258-15_0_5_load_18 | 13 | 0.0049909 | 0.0012508 | 0 | 0 |  | 1 | TRUE | wye
6 | LV_4258-15_0_5_load_14 | 14 | 0.0037715 | 0.00094523 | 0 | 0 |  | 1 | TRUE | wye
7 | LV_4258-15_0_5_load_17 | 15 | 0.0021769 | 0.00054559 | 0 | 0 |  | 1 | TRUE | wye
8 | LV_4258-15_0_5_load_5 | 16 | 0.01294 | 0.003243 | 0 | 0 |  | 1 | TRUE | wye
9 | LV_4258-15_0_5_load_7 | 17 | 0.012145 | 0.0030438 | 0 | 0 |  | 1 | TRUE | wye
10 | LV_4258-15_0_5_load_24 | 19 | 0.0039999 | 0.0010025 | 0 | 0 |  | 1 | TRUE | wye
11 | LV_4258-15_0_5_load_25 | 20 | 0.0017494 | 0.00043845 | 0 | 0 |  | 1 | TRUE | wye
12 | LV_4258-15_0_5_load_51 | 21 | 0.028325 | 0.0070989 | 0 | 0 |  | 1 | TRUE | wye
13 | LV_4258-15_0_5_load_80 | 22 | 0.0036657 | 0.00091871 | 0 | 0 |  | 1 | TRUE | wye
14 | LV_4258-15_0_5_load_9 | 23 | 0.00253 | 0.00063407 | 0 | 0 |  | 1 | TRUE | wye
15 | LV_4258-15_0_5_load_10 | 24 | 0.028786 | 0.0072145 | 0 | 0 |  | 1 | TRUE | wye
16 | LV_4258-15_0_5_load_45 | 27 | 0.010795 | 0.0027055 | 0 | 0 |  | 1 | TRUE | wye
17 | LV_4258-15_0_5_load_19 | 28 | 0.0034186 | 0.00085678 | 0 | 0 |  | 1 | TRUE | wye
18 | LV_4258-15_0_5_load_15 | 29 | 0.0013895 | 0.00034824 | 0 | 0 |  | 1 | TRUE | wye
19 | LV_4258-15_0_5_load_32 | 30 | 0.0010466 | 0.0002623 | 0 | 0 |  | 1 | TRUE | wye
20 | LV_4258-15_0_5_load_29 | 33 | 0.0045194 | 0.0011327 | 0 | 0 |  | 1 | TRUE | wye
21 | LV_4258-15_0_5_load_52 | 34 | 0.0018524 | 0.00046425 | 0 | 0 |  | 1 | TRUE | wye
22 | LV_4258-15_0_5_load_26 | 35 | 0.024645 | 0.0061765 | 0 | 0 |  | 1 | TRUE | wye
23 | LV_4258-15_0_5_load_27 | 36 | 0.012306 | 0.0030843 | 0 | 0 |  | 1 | TRUE | wye
24 | LV_4258-15_0_5_load_28 | 37 | 0.008138 | 0.0020396 | 0 | 0 |  | 1 | TRUE | wye
25 | LV_4258-15_0_5_load_63 | 39 | 0.0068787 | 0.001724 | 0 | 0 |  | 1 | TRUE | wye
26 | LV_4258-15_0_5_load_57 | 40 | 0.0017636 | 0.00044201 | 0 | 0 |  | 1 | TRUE | wye
27 | LV_4258-15_0_5_load_81 | 41 | 0.0054181 | 0.0013579 | 0 | 0 |  | 1 | TRUE | wye
28 | LV_4258-15_0_5_load_55 | 42 | 0.002528 | 0.00063357 | 0 | 0 |  | 1 | TRUE | wye
29 | LV_4258-15_0_5_load_40 | 44 | 0.0052176 | 0.0013077 | 0 | 0 |  | 1 | TRUE | wye
30 | LV_4258-15_0_5_load_37 | 45 | 0.01982 | 0.0049674 | 0 | 0 |  | 1 | TRUE | wye
31 | LV_4258-15_0_5_load_35 | 47 | 0.0021746 | 0.00054499 | 0 | 0 |  | 1 | TRUE | wye
32 | LV_4258-15_0_5_load_49 | 48 | 0.051503 | 0.012908 | 0 | 0 |  | 1 | TRUE | wye
33 | LV_4258-15_0_5_load_41 | 49 | 0.019846 | 0.0049739 | 0 | 0 |  | 1 | TRUE | wye
34 | LV_4258-15_0_5_load_47 | 50 | 0.0083563 | 0.0020943 | 0 | 0 |  | 1 | TRUE | wye
35 | LV_4258-15_0_5_load_43 | 53 | 0.0041308 | 0.0010353 | 0 | 0 |  | 1 | TRUE | wye
36 | LV_4258-15_0_5_load_44 | 54 | 0.0090845 | 0.0022768 | 0 | 0 |  | 1 | TRUE | wye
37 | LV_4258-15_0_5_load_64 | 55 | 0.0023209 | 0.00058168 | 0 | 0 |  | 1 | TRUE | wye
38 | LV_4258-15_0_5_load_72 | 56 | 0.0019624 | 0.00049182 | 0 | 0 |  | 1 | TRUE | wye
39 | LV_4258-15_0_5_load_73 | 58 | 0.0040572 | 0.0010168 | 0 | 0 |  | 1 | TRUE | wye
40 | LV_4258-15_0_5_load_50 | 59 | 0.032587 | 0.008167 | 0 | 0 |  | 1 | TRUE | wye
41 | LV_4258-15_0_5_load_82 | 61 | 0.0088728 | 0.0022237 | 0 | 0 |  | 1 | TRUE | wye
42 | LV_4258-15_0_5_load_53 | 63 | 0.0039825 | 0.0009981 | 0 | 0 |  | 1 | TRUE | wye
43 | LV_4258-15_0_5_load_54 | 64 | 0.0029047 | 0.00072798 | 0 | 0 |  | 1 | TRUE | wye
44 | LV_4258-15_0_5_load_56 | 65 | 0.0074695 | 0.001872 | 0 | 0 |  | 1 | TRUE | wye
45 | LV_4258-15_0_5_load_58 | 66 | 0.0013491 | 0.00033813 | 0 | 0 |  | 1 | TRUE | wye
46 | LV_4258-15_0_5_load_59 | 67 | 0.0017851 | 0.00044738 | 0 | 0 |  | 1 | TRUE | wye
47 | LV_4258-15_0_5_load_60 | 68 | 0.0044988 | 0.0011275 | 0 | 0 |  | 1 | TRUE | wye
48 | LV_4258-15_0_5_load_61 | 69 | 0.0074742 | 0.0018732 | 0 | 0 |  | 1 | TRUE | wye
49 | LV_4258-15_0_5_load_84 | 71 | 0.0051841 | 0.0012993 | 0 | 0 |  | 1 | TRUE | wye
50 | LV_4258-15_0_5_load_79 | 72 | 0.0046315 | 0.0011608 | 0 | 0 |  | 1 | TRUE | wye
51 | LV_4258-15_0_5_load_66 | 73 | 0.020772 | 0.005206 | 0 | 0 |  | 1 | TRUE | wye
52 | LV_4258-15_0_5_load_67 | 74 | 0.03063 | 0.0076767 | 0 | 0 |  | 1 | TRUE | wye
53 | LV_4258-15_0_5_load_92 | 78 | 0.014027 | 0.0035155 | 0 | 0 |  | 1 | TRUE | wye
54 | LV_4258-15_0_5_load_88 | 80 | 0.030548 | 0.007656 | 0 | 0 |  | 1 | TRUE | wye
55 | LV_4258-15_0_5_load_93 | 81 | 0.0063012 | 0.0015792 | 0 | 0 |  | 1 | TRUE | wye
56 | LV_4258-15_0_5_load_70 | 82 | 0.019794 | 0.0049609 | 0 | 0 |  | 1 | TRUE | wye
57 | LV_4258-15_0_5_load_74 | 84 | 0.0033156 | 0.00083097 | 0 | 0 |  | 1 | TRUE | wye
58 | LV_4258-15_0_5_load_83 | 87 | 0.027739 | 0.006952 | 0 | 0 |  | 1 | TRUE | wye
59 | LV_4258-15_0_5_load_77 | 88 | 0.0061887 | 0.001551 | 0 | 0 |  | 1 | TRUE | wye
60 | LV_4258-15_0_5_load_85 | 89 | 0.0042324 | 0.0010607 | 0 | 0 |  | 1 | TRUE | wye

## ext_grid
| name | bus | vm_pu | va_degree | slack_weight | in_service
0 |  | 54 | 1 | 0 | 1 | TRUE

## line
| name | std_type | from_bus | to_bus | length_km | r_ohm_per_km | x_ohm_per_km | c_nf_per_km | g_us_per_km | max_i_ka | df | parallel | type | in_service
0 | LV_4258-15_0_5_line_0 |  | 0 | 1 | 0.0315 | 0.125 | 0.08 | 261 | 0 | 0.364 | 1 | 1 | cs | TRUE
1 | LV_4258-15_0_5_line_1 |  | 1 | 4 | 0.028376 | 0.125 | 0.08 | 261 | 0 | 0.364 | 1 | 1 | cs | TRUE
2 | LV_4258-15_0_5_line_2 |  | 2 | 3 | 0.032561 | 0.125 | 0.08 | 261 | 0 | 0.364 | 1 | 1 | cs | TRUE
3 | LV_4258-15_0_5_line_3 |  | 3 | 5 | 0.026372 | 0.125 | 0.08 | 261 | 0 | 0.364 | 1 | 1 | cs | TRUE
4 | LV_4258-15_0_5_line_4 |  | 4 | 6 | 0.040991 | 0.125 | 0.08 | 261 | 0 | 0.364 | 1 | 4 | cs | TRUE
5 | LV_4258-15_0_5_line_5 |  | 4 | 7 | 0.0094566 | 0.125 | 0.08 | 261 | 0 | 0.364 | 1 | 4 | cs | TRUE
6 | LV_4258-15_0_5_line_6 |  | 5 | 13 | 0.03172 | 0.125 | 0.08 | 261 | 0 | 0.364 | 1 | 1 | cs | TRUE
7 | LV_4258-15_0_5_line_7 |  | 5 | 14 | 0.011879 | 0.125 | 0.08 | 261 | 0 | 0.364 | 1 | 1 | cs | TRUE
8 | LV_4258-15_0_5_line_8 |  | 6 | 15 | 0.0082092 | 0.125 | 0.08 | 261 | 0 | 0.364 | 1 | 1 | cs | TRUE
9 | LV_4258-15_0_5_line_9 |  | 7 | 16 | 0.041969 | 0.125 | 0.08 | 261 | 0 | 0.364 | 1 | 4 | cs | TRUE
10 | LV_4258-15_0_5_line_10 |  | 8 | 9 | 0.012046 | 0.125 | 0.08 | 261 | 0 | 0.364 | 1 | 1 | cs | TRUE
11 | LV_4258-15_0_5_line_11 |  | 9 | 10 | 0.035327 | 0.125 | 0.08 | 261 | 0 | 0.364 | 1 | 1 | cs | TRUE
12 | LV_4258-15_0_5_line_12 |  | 10 | 11 | 0.01956 | 0.125 | 0.08 | 261 | 0 | 0.364 | 1 | 1 | cs | TRUE
13 | LV_4258-15_0_5_line_13 |  | 10 | 12 | 0.012735 | 0.125 | 0.08 | 261 | 0 | 0.364 | 1 | 1 | cs | TRUE
14 | LV_4258-15_0_5_line_14 |  | 11 | 30 | 0.0074555 | 0.125 | 0.08 | 261 | 0 | 0.364 | 1 | 1 | cs | TRUE
15 | LV_4258-15_0_5_line_15 |  | 12 | 28 | 0.015809 | 0.125 | 0.08 | 261 | 0 | 0.364 | 1 | 1 | cs | TRUE
16 | LV_4258-15_0_5_line_16 |  | 12 | 26 | 0.033031 | 0.125 | 0.08 | 261 | 0 | 0.364 | 1 | 1 | cs | TRUE
17 | LV_4258-15_0_5_line_17 |  | 13 | 28 | 0.032706 | 0.125 | 0.08 | 261 | 0 | 0.364 | 1 | 1 | cs | TRUE
18 | LV_4258-15_0_5_line_18 |  | 14 | 29 | 0.018085 | 0.125 | 0.08 | 261 | 0 | 0.364 | 1 | 1 | cs | TRUE
19 | LV_4258-15_0_5_line_19 |  | 15 | 29 | 0.037925 | 0.125 | 0.08 | 261 | 0 | 0.364 | 1 | 1 | cs | TRUE
20 | LV_4258-15_0_5_line_20 |  | 16 | 17 | 0.028767 | 0.125 | 0.08 | 261 | 0 | 0.364 | 1 | 4 | cs | TRUE
21 | LV_4258-15_0_5_line_21 |  | 17 | 18 | 0.040172 | 0.125 | 0.08 | 261 | 0 | 0.364 | 1 | 4 | cs | TRUE
22 | LV_4258-15_0_5_line_22 |  | 18 | 19 | 0.014962 | 0.125 | 0.08 | 261 | 0 | 0.364 | 1 | 4 | cs | TRUE
23 | LV_4258-15_0_5_line_23 |  | 18 | 20 | 0.039381 | 0.125 | 0.08 | 261 | 0 | 0.364 | 1 | 1 | cs | TRUE
24 | LV_4258-15_0_5_line_24 |  | 19 | 21 | 0.016064 | 0.125 | 0.08 | 261 | 0 | 0.364 | 1 | 4 | cs | TRUE
25 | LV_4258-15_0_5_line_25 |  | 20 | 22 | 0.020237 | 0.125 | 0.08 | 261 | 0 | 0.364 | 1 | 1 | cs | TRUE
26 | LV_4258-15_0_5_line_26 |  | 21 | 34 | 0.010109 | 0.125 | 0.08 | 261 | 0 | 0.364 | 1 | 4 | cs | TRUE
27 | LV_4258-15_0_5_line_27 |  | 23 | 24 | 0.016629 | 0.125 | 0.08 | 261 | 0 | 0.364 | 1 | 1 | cs | TRUE
28 | LV_4258-15_0_5_line_28 |  | 23 | 25 | 0.028988 | 0.125 | 0.08 | 261 | 0 | 0.364 | 1 | 1 | cs | TRUE
29 | LV_4258-15_0_5_line_29 |  | 25 | 26 | 0.026789 | 0.125 | 0.08 | 261 | 0 | 0.364 | 1 | 1 | cs | TRUE
30 | LV_4258-15_0_5_line_30 |  | 26 | 27 | 0.036039 | 0.125 | 0.08 | 261 | 0 | 0.364 | 1 | 1 | cs | TRUE
31 | LV_4258-15_0_5_line_31 |  | 30 | 46 | 0.010406 | 0.125 | 0.08 | 261 | 0 | 0.364 | 1 | 1 | cs | TRUE
32 | LV_4258-15_0_5_line_32 |  | 31 | 32 | 0.051392 | 0.125 | 0.08 | 261 | 0 | 0.364 | 1 | 1 | cs | TRUE
33 | LV_4258-15_0_5_line_33 |  | 31 | 33 | 0.024532 | 0.125 | 0.08 | 261 | 0 | 0.364 | 1 | 1 | cs | TRUE
34 | LV_4258-15_0_5_line_34 |  | 32 | 43 | 0.0277 | 0.125 | 0.08 | 261 | 0 | 0.364 | 1 | 1 | cs | TRUE
35 | LV_4258-15_0_5_line_35 |  | 32 | 44 | 0.022048 | 0.125 | 0.08 | 261 | 0 | 0.364 | 1 | 1 | cs | TRUE
36 | LV_4258-15_0_5_line_36 |  | 32 | 45 | 0.034547 | 0.125 | 0.08 | 261 | 0 | 0.364 | 1 | 1 | cs | TRUE
37 | LV_4258-15_0_5_line_37 |  | 33 | 36 | 0.0067604 | 0.125 | 0.08 | 261 | 0 | 0.364 | 1 | 1 | cs | TRUE
38 | LV_4258-15_0_5_line_38 |  | 34 | 38 | 0.016412 | 0.125 | 0.08 | 261 | 0 | 0.364 | 1 | 4 | cs | TRUE
39 | LV_4258-15_0_5_line_39 |  | 35 | 36 | 0.037882 | 0.125 | 0.08 | 261 | 0 | 0.364 | 1 | 1 | cs | TRUE
40 | LV_4258-15_0_5_line_40 |  | 37 | 38 | 0.035403 | 0.125 | 0.08 | 261 | 0 | 0.364 | 1 | 1 | cs | TRUE
41 | LV_4258-15_0_5_line_41 |  | 38 | 39 | 0.016228 | 0.125 | 0.08 | 261 | 0 | 0.364 | 1 | 4 | cs | TRUE
42 | LV_4258-15_0_5_line_42 |  | 38 | 40 | 0.037351 | 0.125 | 0.08 | 261 | 0 | 0.364 | 1 | 1 | cs | TRUE
43 | LV_4258-15_0_5_line_43 |  | 39 | 41 | 0.024134 | 0.125 | 0.08 | 261 | 0 | 0.364 | 1 | 4 | cs | TRUE
44 | LV_4258-15_0_5_line_44 |  | 40 | 42 | 0.0031556 | 0.125 | 0.08 | 261 | 0 | 0.364 | 1 | 1 | cs | TRUE
45 | LV_4258-15_0_5_line_45 |  | 41 | 72 | 0.0009842 | 0.125 | 0.08 | 261 | 0 | 0.364 | 1 | 4 | cs | TRUE
46 | LV_4258-15_0_5_line_46 |  | 42 | 63 | 0.018495 | 0.125 | 0.08 | 261 | 0 | 0.364 | 1 | 1 | cs | TRUE
47 | LV_4258-15_0_5_line_47 |  | 43 | 48 | 0.071479 | 0.125 | 0.08 | 261 | 0 | 0.364 | 1 | 1 | cs | TRUE
48 | LV_4258-15_0_5_line_48 |  | 44 | 49 | 0.009598 | 0.125 | 0.08 | 261 | 0 | 0.364 | 1 | 1 | cs | TRUE
49 | LV_4258-15_0_5_line_49 |  | 46 | 47 | 0.019772 | 0.125 | 0.08 | 261 | 0 | 0.364 | 1 | 1 | cs | TRUE
50 | LV_4258-15_0_5_line_50 |  | 49 | 52 | 0.040332 | 0.125 | 0.08 | 261 | 0 | 0.364 | 1 | 1 | cs | TRUE
51 | LV_4258-15_0_5_line_51 |  | 50 | 51 | 0.073641 | 0.125 | 0.08 | 261 | 0 | 0.364 | 1 | 1 | cs | TRUE
52 | LV_4258-15_0_5_line_52 |  | 51 | 59 | 0.046391 | 0.125 | 0.08 | 261 | 0 | 0.364 | 1 | 1 | cs | TRUE
53 | LV_4258-15_0_5_line_53 |  | 52 | 53 | 0.013953 | 0.125 | 0.08 | 261 | 0 | 0.364 | 1 | 4 | cs | TRUE
54 | LV_4258-15_0_5_line_54 |  | 52 | 54 | 0.02579 | 0.125 | 0.08 | 261 | 0 | 0.364 | 1 | 4 | cs | TRUE
55 | LV_4258-15_0_5_line_55 |  | 53 | 55 | 0.026675 | 0.125 | 0.08 | 261 | 0 | 0.364 | 1 | 4 | cs | TRUE
56 | LV_4258-15_0_5_line_56 |  | 54 | 56 | 0.0050889 | 0.125 | 0.08 | 261 | 0 | 0.364 | 1 | 1 | cs | TRUE
57 | LV_4258-15_0_5_line_57 |  | 55 | 57 | 0.038859 | 0.125 | 0.08 | 261 | 0 | 0.364 | 1 | 4 | cs | TRUE
58 | LV_4258-15_0_5_line_58 |  | 56 | 58 | 0.038104 | 0.125 | 0.08 | 261 | 0 | 0.364 | 1 | 1 | cs | TRUE
59 | LV_4258-15_0_5_line_59 |  | 57 | 72 | 0.015946 | 0.125 | 0.08 | 261 | 0 | 0.364 | 1 | 4 | cs | TRUE
60 | LV_4258-15_0_5_line_60 |  | 57 | 70 | 0.003899 | 0.125 | 0.08 | 261 | 0 | 0.364 | 1 | 4 | cs | TRUE
61 | LV_4258-15_0_5_line_61 |  | 58 | 84 | 0.0012199 | 0.125 | 0.08 | 261 | 0 | 0.364 | 1 | 1 | cs | TRUE
62 | LV_4258-15_0_5_line_62 |  | 59 | 60 | 0.040724 | 0.125 | 0.08 | 261 | 0 | 0.364 | 1 | 1 | cs | TRUE
63 | LV_4258-15_0_5_line_63 |  | 60 | 61 | 0.038962 | 0.125 | 0.08 | 261 | 0 | 0.364 | 1 | 1 | cs | TRUE
64 | LV_4258-15_0_5_line_64 |  | 60 | 62 | 0.053201 | 0.125 | 0.08 | 261 | 0 | 0.364 | 1 | 1 | cs | TRUE
65 | LV_4258-15_0_5_line_65 |  | 62 | 82 | 0.060122 | 0.125 | 0.08 | 261 | 0 | 0.364 | 1 | 1 | cs | TRUE
66 | LV_4258-15_0_5_line_66 |  | 63 | 64 | 0.0012333 | 0.125 | 0.08 | 261 | 0 | 0.364 | 1 | 1 | cs | TRUE
67 | LV_4258-15_0_5_line_67 |  | 64 | 65 | 0.021699 | 0.125 | 0.08 | 261 | 0 | 0.364 | 1 | 1 | cs | TRUE
68 | LV_4258-15_0_5_line_68 |  | 66 | 67 | 0.021924 | 0.125 | 0.08 | 261 | 0 | 0.364 | 1 | 1 | cs | TRUE
69 | LV_4258-15_0_5_line_69 |  | 66 | 68 | 0.02446 | 0.125 | 0.08 | 261 | 0 | 0.364 | 1 | 1 | cs | TRUE
70 | LV_4258-15_0_5_line_70 |  | 67 | 69 | 0.0015561 | 0.125 | 0.08 | 261 | 0 | 0.364 | 1 | 1 | cs | TRUE
71 | LV_4258-15_0_5_line_71 |  | 69 | 70 | 0.029947 | 0.125 | 0.08 | 261 | 0 | 0.364 | 1 | 1 | cs | TRUE
72 | LV_4258-15_0_5_line_72 |  | 70 | 71 | 0.021951 | 0.125 | 0.08 | 261 | 0 | 0.364 | 1 | 4 | cs | TRUE
73 | LV_4258-15_0_5_line_73 |  | 71 | 77 | 0.035941 | 0.125 | 0.08 | 261 | 0 | 0.364 | 1 | 4 | cs | TRUE
74 | LV_4258-15_0_5_line_74 |  | 73 | 74 | 0.064926 | 0.125 | 0.08 | 261 | 0 | 0.364 | 1 | 1 | cs | TRUE
75 | LV_4258-15_0_5_line_75 |  | 74 | 75 | 0.029682 | 0.125 | 0.08 | 261 | 0 | 0.364 | 1 | 1 | cs | TRUE
76 | LV_4258-15_0_5_line_76 |  | 75 | 76 | 0.064708 | 0.125 | 0.08 | 261 | 0 | 0.364 | 1 | 4 | cs | TRUE
77 | LV_4258-15_0_5_line_77 |  | 75 | 77 | 0.01451 | 0.125 | 0.08 | 261 | 0 | 0.364 | 1 | 4 | cs | TRUE
78 | LV_4258-15_0_5_line_78 |  | 76 | 78 | 0.065483 | 0.125 | 0.08 | 261 | 0 | 0.364 | 1 | 4 | cs | TRUE
79 | LV_4258-15_0_5_line_79 |  | 76 | 79 | 0.021391 | 0.125 | 0.08 | 261 | 0 | 0.364 | 1 | 1 | cs | TRUE
80 | LV_4258-15_0_5_line_80 |  | 77 | 81 | 0.010385 | 0.125 | 0.08 | 261 | 0 | 0.364 | 1 | 1 | cs | TRUE
81 | LV_4258-15_0_5_line_81 |  | 78 | 83 | 0.074851 | 0.125 | 0.08 | 261 | 0 | 0.364 | 1 | 2 | cs | TRUE
82 | LV_4258-15_0_5_line_82 |  | 79 | 80 | 0.037362 | 0.125 | 0.08 | 261 | 0 | 0.364 | 1 | 1 | cs | TRUE
83 | LV_4258-15_0_5_line_83 |  | 80 | 90 | 0.030646 | 0.125 | 0.08 | 261 | 0 | 0.364 | 1 | 1 | cs | TRUE
84 | LV_4258-15_0_5_line_84 |  | 81 | 88 | 0.024203 | 0.125 | 0.08 | 261 | 0 | 0.364 | 1 | 1 | cs | TRUE
85 | LV_4258-15_0_5_line_85 |  | 82 | 83 | 0.020658 | 0.125 | 0.08 | 261 | 0 | 0.364 | 1 | 1 | cs | TRUE
86 | LV_4258-15_0_5_line_86 |  | 84 | 85 | 0.029107 | 0.125 | 0.08 | 261 | 0 | 0.364 | 1 | 1 | cs | TRUE
87 | LV_4258-15_0_5_line_87 |  | 85 | 86 | 0.026861 | 0.125 | 0.08 | 261 | 0 | 0.364 | 1 | 1 | cs | TRUE
88 | LV_4258-15_0_5_line_88 |  | 86 | 87 | 0.036187 | 0.125 | 0.08 | 261 | 0 | 0.364 | 1 | 1 | cs | TRUE
89 | LV_4258-15_0_5_line_89 |  | 89 | 90 | 0.028973 | 0.125 | 0.08 | 261 | 0 | 0.364 | 1 | 1 | cs | TRUE

## trafo
| name | std_type | hv_bus | lv_bus | sn_mva | vn_hv_kv | vn_lv_kv | vk_percent | vkr_percent | pfe_kw | i0_percent | shift_degree | tap_side | tap_neutral | tap_min | tap_max | tap_step_percent | tap_step_degree | tap_pos | tap_phase_shifter | parallel | df | in_service
0 | LV_4258-15_0_5_trafo_44 | 0.63 MVA 20/0.4 kV | 91 | 54 | 0.63 | 20 | 0.4 | 6 | 1.206 | 1.65 | 0.2619 | 150 | hv | 0 | -2 | 2 | 2.5 | 0 | 0 | FALSE | 1 | 1 | TRUE

## line_geodata
| x0 | y0 | x1 | y1 | x2 | y2 | x3 | y3 | x4 | y4 | x5 | y5 | x6 | y6 | x7 | y7 | x8 | y8 | x9 | y9 | x10 | y10
0 | 2626441.2226 | 1266730.4889 | 2626446.1674 | 1266720.5707 | 2626453.286 | 1266721.1362 | 2626465.1671 | 1266727.0614
1 | 2626430.5665 | 1266756.7599 | 2626437.3487 | 1266738.266 | 2626441.2226 | 1266730.4889
2 | 2626550.2486 | 1266775.0637 | 2626529.0863 | 1266765.4844 | 2626526.9075 | 1266762.8616 | 2626524.5607 | 1266757.4251
3 | 2626550.2486 | 1266775.0637 | 2626546.7496 | 1266783.1426 | 2626539.7219 | 1266799.2559
4 | 2626469.493 | 1266769.9542 | 2626430.5665 | 1266756.7599
5 | 2626430.5665 | 1266756.7599 | 2626421.566 | 1266753.8587
6 | 2626539.7219 | 1266799.2559 | 2626568.3519 | 1266812.0488 | 2626568.6865 | 1266812.1872
7 | 2626539.7219 | 1266799.2559 | 2626531.6897 | 1266795.9731 | 2626528.7317 | 1266794.7484
8 | 2626469.493 | 1266769.9542 | 2626477.0519 | 1266773.1562
9 | 2626381.5952 | 1266741.0651 | 2626387.9613 | 1266743.0269 | 2626421.566 | 1266753.8587
10 | 2626587.0684 | 1266787.1663 | 2626587.8081 | 1266787.4855 | 2626597.8767 | 1266792.4813
11 | 2626617.2188 | 1266817.4832 | 2626617.3148 | 1266812.8693 | 2626617.0621 | 1266808.8208 | 2626615.9203 | 1266804.9352 | 2626614.5397 | 1266802.2715 | 2626612.7514 | 1266799.8618 | 2626597.8767 | 1266792.4813
12 | 2626617.2188 | 1266817.4832 | 2626619.1807 | 1266798.0227
13 | 2626613.889 | 1266829.7769 | 2626617.2188 | 1266817.4832
14 | 2626619.1807 | 1266798.0227 | 2626622.0992 | 1266791.1622
15 | 2626613.889 | 1266829.7769 | 2626599.0311 | 1266824.3753
16 | 2626613.889 | 1266829.7769 | 2626614.4696 | 1266841.2766 | 2626615.4824 | 1266848.7308 | 2626617.8744 | 1266862.518
17 | 2626599.0311 | 1266824.3753 | 2626591.8093 | 1266821.7499 | 2626568.6865 | 1266812.1872
18 | 2626528.7317 | 1266794.7484 | 2626512.0224 | 1266787.8302
19 | 2626477.0519 | 1266773.1562 | 2626497.4275 | 1266781.7875 | 2626512.0224 | 1266787.8302
20 | 2626381.5952 | 1266741.0651 | 2626354.1042 | 1266732.5937
21 | 2626315.5289 | 1266721.3893 | 2626343.6243 | 1266729.3643 | 2626354.1042 | 1266732.5937
22 | 2626315.5289 | 1266721.3893 | 2626311.9768 | 1266735.9231
23 | 2626315.5289 | 1266721.3893 | 2626300.9691 | 1266716.6212 | 2626278.087 | 1266709.1851
24 | 2626308.1629 | 1266751.5275 | 2626311.9768 | 1266735.9231
25 | 2626278.087 | 1266709.1851 | 2626259.2733 | 1266703.0711 | 2626258.8678 | 1266702.8653
26 | 2626308.1629 | 1266751.5275 | 2626305.7627 | 1266761.3477
27 | 2626576.4795 | 1266889.5259 | 2626593.1055 | 1266889.2328
28 | 2626622.0915 | 1266888.9111 | 2626602.9862 | 1266889.0587 | 2626593.1055 | 1266889.2328
29 | 2626622.0915 | 1266888.9111 | 2626621.2234 | 1266877.7438 | 2626617.8744 | 1266862.518
30 | 2626617.8744 | 1266862.518 | 2626624.7081 | 1266862.7933 | 2626653.0292 | 1266869.9038
31 | 2626626.1725 | 1266781.587 | 2626622.0992 | 1266791.1622
32 | 2626436.3823 | 1266872.0339 | 2626451.7017 | 1266822.9677
33 | 2626451.7017 | 1266822.9677 | 2626428.2354 | 1266815.814
34 | 2626436.3823 | 1266872.0339 | 2626434.6658 | 1266885.5692 | 2626434.7912 | 1266899.6241
35 | 2626436.3823 | 1266872.0339 | 2626415.2105 | 1266865.8804
36 | 2626436.3823 | 1266872.0339 | 2626469.359 | 1266882.3325
37 | 2626421.7688 | 1266813.8426 | 2626428.2354 | 1266815.814
38 | 2626301.8662 | 1266777.2903 | 2626305.7627 | 1266761.3477
39 | 2626421.7688 | 1266813.8426 | 2626385.5329 | 1266802.7961
40 | 2626301.8662 | 1266777.2903 | 2626335.7303 | 1266787.6137
41 | 2626301.8662 | 1266777.2903 | 2626298.3353 | 1266793.1295
42 | 2626301.8662 | 1266777.2903 | 2626265.593 | 1266768.3839
43 | 2626293.1426 | 1266816.6978 | 2626293.4866 | 1266814.8796 | 2626298.3353 | 1266793.1295
44 | 2626265.593 | 1266768.3839 | 2626262.5285 | 1266767.6314
45 | 2626292.9596 | 1266817.6649 | 2626293.1426 | 1266816.6978
46 | 2626244.5671 | 1266763.2212 | 2626262.5285 | 1266767.6314
47 | 2626434.7912 | 1266899.6241 | 2626429.7136 | 1266930.8791 | 2626430.19 | 1266940.4991 | 2626433.8697 | 1266947.5094 | 2626454.1214 | 1266956.9064
48 | 2626405.9939 | 1266863.2016 | 2626415.2105 | 1266865.8804
49 | 2626626.1725 | 1266781.587 | 2626644.6231 | 1266788.6949
50 | 2626367.2644 | 1266851.9449 | 2626405.9939 | 1266863.2016
51 | 2626513.6665 | 1266982.9578 | 2626503.2433 | 1266953.9129 | 2626510.4182 | 1266938.4785 | 2626501.4455 | 1266921.6932 | 2626501.4756 | 1266914.9645
52 | 2626513.6665 | 1266982.9578 | 2626477.425 | 1267010.9821 | 2626477.051 | 1267011.4237
53 | 2626367.2644 | 1266851.9449 | 2626353.7164 | 1266848.6084
54 | 2626367.2644 | 1266851.9449 | 2626360.9028 | 1266876.9384
55 | 2626353.7164 | 1266848.6084 | 2626327.8153 | 1266842.2298
56 | 2626359.6476 | 1266881.8701 | 2626360.9028 | 1266876.9384
57 | 2626289.9947 | 1266833.3327 | 2626300.0874 | 1266835.4012 | 2626327.8153 | 1266842.2298
58 | 2626359.6476 | 1266881.8701 | 2626354.5462 | 1266901.9125 | 2626350.3356 | 1266918.8182
59 | 2626289.9947 | 1266833.3327 | 2626292.9596 | 1266817.6649
60 | 2626289.9947 | 1266833.3327 | 2626286.1048 | 1266832.9262
61 | 2626350.0408 | 1266920.0019 | 2626350.3356 | 1266918.8182
62 | 2626450.7279 | 1267042.4962 | 2626477.051 | 1267011.4237
63 | 2626450.7279 | 1267042.4962 | 2626445.7877 | 1267037.971 | 2626422.0038 | 1267016.1715
64 | 2626419.3453 | 1267031.0369 | 2626445.4372 | 1267052.3907 | 2626455.9673 | 1267049.1466 | 2626450.7279 | 1267042.4962
65 | 2626419.3453 | 1267031.0369 | 2626389.0843 | 1267019.5494 | 2626369.1293 | 1267012.8558 | 2626363.5729 | 1267011.4523 | 2626362.6058 | 1267011.3277
66 | 2626244.5671 | 1266763.2212 | 2626243.3694 | 1266762.9271
67 | 2626243.3694 | 1266762.9271 | 2626231.5825 | 1266760.033 | 2626222.7512 | 1266756.3675
68 | 2626232.9616 | 1266827.5077 | 2626254.7966 | 1266829.4785
69 | 2626232.9616 | 1266827.5077 | 2626232.4579 | 1266827.4623 | 2626208.6021 | 1266825.2963
70 | 2626254.7966 | 1266829.4785 | 2626256.3463 | 1266829.6184
71 | 2626286.1048 | 1266832.9262 | 2626269.2527 | 1266830.7833 | 2626256.3463 | 1266829.6184
72 | 2626286.1048 | 1266832.9262 | 2626283.5089 | 1266847.9253 | 2626282.1768 | 1266854.5206
73 | 2626276.7741 | 1266889.7917 | 2626276.1017 | 1266886.9533 | 2626276.3356 | 1266883.4408 | 2626278.4908 | 1266872.7428 | 2626281.4693 | 1266858.0234 | 2626282.1768 | 1266854.5206
74 | 2626336.6302 | 1266953.8442 | 2626286.5427 | 1266912.5333
75 | 2626263.6442 | 1266893.6472 | 2626286.5427 | 1266912.5333
76 | 2626234.5384 | 1266945.6772 | 2626232.7411 | 1266940.1876 | 2626230.4908 | 1266933.3061 | 2626263.6442 | 1266893.6472
77 | 2626276.7741 | 1266889.7917 | 2626266.1035 | 1266890.7561 | 2626263.6442 | 1266893.6472
78 | 2626234.5384 | 1266945.6772 | 2626238.2072 | 1266956.8792 | 2626241.6619 | 1266970.5374 | 2626243.4242 | 1266977.1166 | 2626243.5806 | 1266977.5064 | 2626245.4117 | 1266982.1623 | 2626248.6163 | 1266986.0014 | 2626252.576 | 1266987.6312 | 2626262.969 | 1266989.8233 | 2626270.0693 | 1266991.0446 | 2626270.3064 | 1266991.1612
79 | 2626214.309 | 1266948.1338 | 2626217.5438 | 1266945.1683 | 2626231.5731 | 1266945.564 | 2626234.5384 | 1266945.6772
80 | 2626276.7741 | 1266889.7917 | 2626280.4761 | 1266893.5107 | 2626284.3135 | 1266896.9259
81 | 2626342.1174 | 1267008.6882 | 2626335.999 | 1267006.704 | 2626320.3159 | 1267004.1769 | 2626291.2575 | 1267001.4682 | 2626270.3064 | 1266991.1612
82 | 2626214.309 | 1266948.1338 | 2626179.7798 | 1266933.8643
83 | 2626151.4575 | 1266922.1598 | 2626179.7798 | 1266933.8643
84 | 2626302.3929 | 1266913.0166 | 2626284.3135 | 1266896.9259
85 | 2626342.1174 | 1267008.6882 | 2626362.6058 | 1267011.3277
86 | 2626341.3726 | 1266947.7085 | 2626345.8241 | 1266936.9317 | 2626350.0408 | 1266920.0019
87 | 2626361.9505 | 1266965.0456 | 2626341.3726 | 1266947.7085
88 | 2626361.9505 | 1266965.0456 | 2626366.9226 | 1266959.0524 | 2626378.9152 | 1266933.3093
89 | 2626151.4575 | 1266922.1598 | 2626155.7833 | 1266909.0697 | 2626160.6881 | 1266894.6967

## bus_geodata
| x | y | coords
0 | 2626465.1671 | 1266727.0614
1 | 2626441.2226 | 1266730.4889
2 | 2626524.5607 | 1266757.4251
3 | 2626550.2486 | 1266775.0637
4 | 2626430.5665 | 1266756.7599
5 | 2626539.7219 | 1266799.2559
6 | 2626469.493 | 1266769.9542
7 | 2626421.566 | 1266753.8587
8 | 2626587.0684 | 1266787.1663
9 | 2626597.8767 | 1266792.4813
10 | 2626617.2188 | 1266817.4832
11 | 2626619.1807 | 1266798.0227
12 | 2626613.889 | 1266829.7769
13 | 2626568.6865 | 1266812.1872
14 | 2626528.7317 | 1266794.7484
15 | 2626477.0519 | 1266773.1562
16 | 2626381.5952 | 1266741.0651
17 | 2626354.1042 | 1266732.5937
18 | 2626315.5289 | 1266721.3893
19 | 2626311.9768 | 1266735.9231
20 | 2626278.087 | 1266709.1851
21 | 2626308.1629 | 1266751.5275
22 | 2626258.8678 | 1266702.8653
23 | 2626593.1055 | 1266889.2328
24 | 2626576.4795 | 1266889.5259
25 | 2626622.0915 | 1266888.9111
26 | 2626617.8744 | 1266862.518
27 | 2626653.0292 | 1266869.9038
28 | 2626599.0311 | 1266824.3753
29 | 2626512.0224 | 1266787.8302
30 | 2626622.0992 | 1266791.1622
31 | 2626451.7017 | 1266822.9677
32 | 2626436.3823 | 1266872.0339
33 | 2626428.2354 | 1266815.814
34 | 2626305.7627 | 1266761.3477
35 | 2626385.5329 | 1266802.7961
36 | 2626421.7688 | 1266813.8426
37 | 2626335.7303 | 1266787.6137
38 | 2626301.8662 | 1266777.2903
39 | 2626298.3353 | 1266793.1295
40 | 2626265.593 | 1266768.3839
41 | 2626293.1426 | 1266816.6978
42 | 2626262.5285 | 1266767.6314
43 | 2626434.7912 | 1266899.6241
44 | 2626415.2105 | 1266865.8804
45 | 2626469.359 | 1266882.3325
46 | 2626626.1725 | 1266781.587
47 | 2626644.6231 | 1266788.6949
48 | 2626454.1214 | 1266956.9064
49 | 2626405.9939 | 1266863.2016
50 | 2626501.4756 | 1266914.9645
51 | 2626513.6665 | 1266982.9578
52 | 2626367.2644 | 1266851.9449
53 | 2626353.7164 | 1266848.6084
54 | 2626360.9028 | 1266876.9384
55 | 2626327.8153 | 1266842.2298
56 | 2626359.6476 | 1266881.8701
57 | 2626289.9947 | 1266833.3327
58 | 2626350.3356 | 1266918.8182
59 | 2626477.051 | 1267011.4237
60 | 2626450.7279 | 1267042.4962
61 | 2626422.0038 | 1267016.1715
62 | 2626419.3453 | 1267031.0369
63 | 2626244.5671 | 1266763.2212
64 | 2626243.3694 | 1266762.9271
65 | 2626222.7512 | 1266756.3675
66 | 2626232.9616 | 1266827.5077
67 | 2626254.7966 | 1266829.4785
68 | 2626208.6021 | 1266825.2963
69 | 2626256.3463 | 1266829.6184
70 | 2626286.1048 | 1266832.9262
71 | 2626282.1768 | 1266854.5206
72 | 2626292.9596 | 1266817.6649
73 | 2626336.6302 | 1266953.8442
74 | 2626286.5427 | 1266912.5333
75 | 2626263.6442 | 1266893.6472
76 | 2626234.5384 | 1266945.6772
77 | 2626276.7741 | 1266889.7917
78 | 2626270.3064 | 1266991.1612
79 | 2626214.309 | 1266948.1338
80 | 2626179.7798 | 1266933.8643
81 | 2626284.3135 | 1266896.9259
82 | 2626362.6058 | 1267011.3277
83 | 2626342.1174 | 1267008.6882
84 | 2626350.0408 | 1266920.0019
85 | 2626341.3726 | 1266947.7084
86 | 2626361.9505 | 1266965.0456
87 | 2626378.9152 | 1266933.3093
88 | 2626302.3929 | 1266913.0166
89 | 2626160.6881 | 1266894.6967
90 | 2626151.4575 | 1266922.1598
91 | 2626367.2644 | 1266851.9449

## line_std_types
| c_nf_per_km | r_ohm_per_km | x_ohm_per_km | max_i_ka | type | q_mm2 | alpha | voltage_rating
NAYY 4x50 SE | 210 | 0.642 | 0.083 | 0.142 | cs | 50 | 0.00403 | LV
NAYY 4x120 SE | 264 | 0.225 | 0.08 | 0.242 | cs | 120 | 0.00403 | LV
NAYY 4x150 SE | 261 | 0.208 | 0.08 | 0.27 | cs | 150 | 0.00403 | LV
NA2XS2Y 1x95 RM/25 12/20 kV | 216 | 0.313 | 0.132 | 0.252 | cs | 95 | 0.00403 | MV
NA2XS2Y 1x185 RM/25 12/20 kV | 273 | 0.161 | 0.117 | 0.362 | cs | 185 | 0.00403 | MV
NA2XS2Y 1x240 RM/25 12/20 kV | 304 | 0.122 | 0.112 | 0.421 | cs | 240 | 0.00403 | MV
NA2XS2Y 1x95 RM/25 6/10 kV | 315 | 0.313 | 0.123 | 0.249 | cs | 95 | 0.00403 | MV
NA2XS2Y 1x185 RM/25 6/10 kV | 406 | 0.161 | 0.11 | 0.358 | cs | 185 | 0.00403 | MV
NA2XS2Y 1x240 RM/25 6/10 kV | 456 | 0.122 | 0.105 | 0.416 | cs | 240 | 0.00403 | MV
NA2XS2Y 1x150 RM/25 12/20 kV | 250 | 0.206 | 0.116 | 0.319 | cs | 150 | 0.00403 | MV
NA2XS2Y 1x120 RM/25 12/20 kV | 230 | 0.253 | 0.119 | 0.283 | cs | 120 | 0.00403 | MV
NA2XS2Y 1x70 RM/25 12/20 kV | 190 | 0.443 | 0.132 | 0.22 | cs | 70 | 0.00403 | MV
NA2XS2Y 1x150 RM/25 6/10 kV | 360 | 0.206 | 0.11 | 0.315 | cs | 150 | 0.00403 | MV
NA2XS2Y 1x120 RM/25 6/10 kV | 340 | 0.253 | 0.113 | 0.28 | cs | 120 | 0.00403 | MV
NA2XS2Y 1x70 RM/25 6/10 kV | 280 | 0.443 | 0.123 | 0.217 | cs | 70 | 0.00403 | MV
N2XS(FL)2Y 1x120 RM/35 64/110 kV | 112 | 0.153 | 0.166 | 0.366 | cs | 120 | 0.00393 | HV
N2XS(FL)2Y 1x185 RM/35 64/110 kV | 125 | 0.099 | 0.156 | 0.457 | cs | 185 | 0.00393 | HV
N2XS(FL)2Y 1x240 RM/35 64/110 kV | 135 | 0.075 | 0.149 | 0.526 | cs | 240 | 0.00393 | HV
N2XS(FL)2Y 1x300 RM/35 64/110 kV | 144 | 0.06 | 0.144 | 0.588 | cs | 300 | 0.00393 | HV
15-AL1/3-ST1A 0.4 | 11 | 1.8769 | 0.35 | 0.105 | ol | 16 | 0.00403 | LV
24-AL1/4-ST1A 0.4 | 11.25 | 1.2012 | 0.335 | 0.14 | ol | 24 | 0.00403 | LV
48-AL1/8-ST1A 0.4 | 12.2 | 0.5939 | 0.3 | 0.21 | ol | 48 | 0.00403 | LV
94-AL1/15-ST1A 0.4 | 13.2 | 0.306 | 0.29 | 0.35 | ol | 94 | 0.00403 | LV
34-AL1/6-ST1A 10.0 | 9.7 | 0.8342 | 0.36 | 0.17 | ol | 34 | 0.00403 | MV
48-AL1/8-ST1A 10.0 | 10.1 | 0.5939 | 0.35 | 0.21 | ol | 48 | 0.00403 | MV
70-AL1/11-ST1A 10.0 | 10.4 | 0.4132 | 0.339 | 0.29 | ol | 70 | 0.00403 | MV
94-AL1/15-ST1A 10.0 | 10.75 | 0.306 | 0.33 | 0.35 | ol | 94 | 0.00403 | MV
122-AL1/20-ST1A 10.0 | 11.1 | 0.2376 | 0.323 | 0.41 | ol | 122 | 0.00403 | MV
149-AL1/24-ST1A 10.0 | 11.25 | 0.194 | 0.315 | 0.47 | ol | 149 | 0.00403 | MV
34-AL1/6-ST1A 20.0 | 9.15 | 0.8342 | 0.382 | 0.17 | ol | 34 | 0.00403 | MV
48-AL1/8-ST1A 20.0 | 9.5 | 0.5939 | 0.372 | 0.21 | ol | 48 | 0.00403 | MV
70-AL1/11-ST1A 20.0 | 9.7 | 0.4132 | 0.36 | 0.29 | ol | 70 | 0.00403 | MV
94-AL1/15-ST1A 20.0 | 10 | 0.306 | 0.35 | 0.35 | ol | 94 | 0.00403 | MV
122-AL1/20-ST1A 20.0 | 10.3 | 0.2376 | 0.344 | 0.41 | ol | 122 | 0.00403 | MV
149-AL1/24-ST1A 20.0 | 10.5 | 0.194 | 0.337 | 0.47 | ol | 149 | 0.00403 | MV
184-AL1/30-ST1A 20.0 | 10.75 | 0.1571 | 0.33 | 0.535 | ol | 184 | 0.00403 | MV
243-AL1/39-ST1A 20.0 | 11 | 0.1188 | 0.32 | 0.645 | ol | 243 | 0.00403 | MV
48-AL1/8-ST1A 110.0 | 8 | 0.5939 | 0.46 | 0.21 | ol | 48 | 0.00403 | HV
70-AL1/11-ST1A 110.0 | 8.4 | 0.4132 | 0.45 | 0.29 | ol | 70 | 0.00403 | HV
94-AL1/15-ST1A 110.0 | 8.65 | 0.306 | 0.44 | 0.35 | ol | 94 | 0.00403 | HV
122-AL1/20-ST1A 110.0 | 8.5 | 0.2376 | 0.43 | 0.41 | ol | 122 | 0.00403 | HV
149-AL1/24-ST1A 110.0 | 8.75 | 0.194 | 0.41 | 0.47 | ol | 149 | 0.00403 | HV
184-AL1/30-ST1A 110.0 | 8.8 | 0.1571 | 0.4 | 0.535 | ol | 184 | 0.00403 | HV
243-AL1/39-ST1A 110.0 | 9 | 0.1188 | 0.39 | 0.645 | ol | 243 | 0.00403 | HV
305-AL1/39-ST1A 110.0 | 9.2 | 0.0949 | 0.38 | 0.74 | ol | 305 | 0.00403 | HV
490-AL1/64-ST1A 110.0 | 9.75 | 0.059 | 0.37 | 0.96 | ol | 490 | 0.00403 | HV
679-AL1/86-ST1A 110.0 | 9.95 | 0.042 | 0.36 | 1.15 | ol | 679 | 0.00403 | HV
490-AL1/64-ST1A 220.0 | 10 | 0.059 | 0.285 | 0.96 | ol | 490 | 0.00403 | HV
679-AL1/86-ST1A 220.0 | 11.7 | 0.042 | 0.275 | 1.15 | ol | 679 | 0.00403 | HV
490-AL1/64-ST1A 380.0 | 11 | 0.059 | 0.253 | 0.96 | ol | 490 | 0.00403 | HV
679-AL1/86-ST1A 380.0 | 14.6 | 0.042 | 0.25 | 1.15 | ol | 679 | 0.00403 | HV

## trafo_std_types
| i0_percent | pfe_kw | vkr_percent | sn_mva | vn_lv_kv | vn_hv_kv | vk_percent | shift_degree | vector_group | tap_side | tap_neutral | tap_min | tap_max | tap_step_degree | tap_step_percent | tap_phase_shifter
160 MVA 380/110 kV | 0.06 | 60 | 0.25 | 160 | 110 | 380 | 12.2 | 0 | Yy0 | hv | 0 | -9 | 9 | 0 | 1.5 | FALSE
100 MVA 220/110 kV | 0.06 | 55 | 0.26 | 100 | 110 | 220 | 12 | 0 | Yy0 | hv | 0 | -9 | 9 | 0 | 1.5 | FALSE
63 MVA 110/20 kV | 0.04 | 22 | 0.32 | 63 | 20 | 110 | 18 | 150 | YNd5 | hv | 0 | -9 | 9 | 0 | 1.5 | FALSE
40 MVA 110/20 kV | 0.05 | 18 | 0.34 | 40 | 20 | 110 | 16.2 | 150 | YNd5 | hv | 0 | -9 | 9 | 0 | 1.5 | FALSE
25 MVA 110/20 kV | 0.07 | 14 | 0.41 | 25 | 20 | 110 | 12 | 150 | YNd5 | hv | 0 | -9 | 9 | 0 | 1.5 | FALSE
63 MVA 110/10 kV | 0.04 | 22 | 0.32 | 63 | 10 | 110 | 18 | 150 | YNd5 | hv | 0 | -9 | 9 | 0 | 1.5 | FALSE
40 MVA 110/10 kV | 0.05 | 18 | 0.34 | 40 | 10 | 110 | 16.2 | 150 | YNd5 | hv | 0 | -9 | 9 | 0 | 1.5 | FALSE
25 MVA 110/10 kV | 0.07 | 14 | 0.41 | 25 | 10 | 110 | 12 | 150 | YNd5 | hv | 0 | -9 | 9 | 0 | 1.5 | FALSE
0.25 MVA 20/0.4 kV | 0.32 | 0.8 | 1.44 | 0.25 | 0.4 | 20 | 6 | 150 | Yzn5 | hv | 0 | -2 | 2 | 0 | 2.5 | FALSE
0.4 MVA 20/0.4 kV | 0.3375 | 1.35 | 1.425 | 0.4 | 0.4 | 20 | 6 | 150 | Dyn5 | hv | 0 | -2 | 2 | 0 | 2.5 | FALSE
0.63 MVA 20/0.4 kV | 0.2619 | 1.65 | 1.206 | 0.63 | 0.4 | 20 | 6 | 150 | Dyn5 | hv | 0 | -2 | 2 | 0 | 2.5 | FALSE
0.25 MVA 10/0.4 kV | 0.24 | 0.6 | 1.2 | 0.25 | 0.4 | 10 | 4 | 150 | Dyn5 | hv | 0 | -2 | 2 | 0 | 2.5 | FALSE
0.4 MVA 10/0.4 kV | 0.2375 | 0.95 | 1.325 | 0.4 | 0.4 | 10 | 4 | 150 | Dyn5 | hv | 0 | -2 | 2 | 0 | 2.5 | FALSE
0.63 MVA 10/0.4 kV | 0.1873 | 1.18 | 1.0794 | 0.63 | 0.4 | 10 | 4 | 150 | Dyn5 | hv | 0 | -2 | 2 | 0 | 2.5 | FALSE

## trafo3w_std_types
| sn_hv_mva | sn_mv_mva | sn_lv_mva | vn_hv_kv | vn_mv_kv | vn_lv_kv | vk_hv_percent | vk_mv_percent | vk_lv_percent | vkr_hv_percent | vkr_mv_percent | vkr_lv_percent | pfe_kw | i0_percent | shift_mv_degree | shift_lv_degree | vector_group | tap_side | tap_neutral | tap_min | tap_max | tap_step_percent
63/25/38 MVA 110/20/10 kV | 63 | 25 | 38 | 110 | 20 | 10 | 10.4 | 10.4 | 10.4 | 0.28 | 0.32 | 0.35 | 35 | 0.89 | 0 | 0 | YN0yn0yn0 | hv | 0 | -10 | 10 | 1.2
63/25/38 MVA 110/10/10 kV | 63 | 25 | 38 | 110 | 10 | 10 | 10.4 | 10.4 | 10.4 | 0.28 | 0.32 | 0.35 | 35 | 0.89 | 0 | 0 | YN0yn0yn0 | hv | 0 | -10 | 10 | 1.2

## fuse_std_types
| fuse_type | i_rated_a | t_avg | t_min | t_total | x_avg | x_min | x_total
HV 100A | HV 100A | 100 | 0 | [10.0, 3.64, 0.854, 0.281, 0.1, 0.0531, 0.022, 0.01] | [10.0, 4.267, 1.21, 0.403, 0.1, 0.058, 0.022, 0.01] | 0 | [300.0, 350.0, 450.0, 550.0, 700.0, 850.0, 1200.0, 1752.0] | [600.0, 700.0, 900.0, 1150.0, 1665.0, 2000.0, 3000.0, 4313.0]
HV 10A | HV 10A | 10 | 0 | [10.0, 1675.0, 0.344, 0.156, 0.1, 0.0417, 0.0171, 0.01] | [10.0, 1.3, 0.3, 0.155, 0.1, 0.0555, 0.023, 0.01] | 0 | [30.0, 32.0, 35.0, 37.0, 39.0, 50.0, 70.0, 88.0] | [60.0, 70.0, 80.0, 87.0, 94.0, 110.0, 150.0, 216.0]
HV 125A | HV 125A | 125 | 0 | [10.0, 1.82, 0.344, 0.1, 0.0467, 0.0269, 0.01] | [10.0, 2.478, 0.426, 0.1, 0.0427, 0.0211, 0.01] | 0 | [375.0, 500.0, 700.0, 925.0, 1200.0, 1500.0, 2341.0] | [750.0, 1000.0, 1500.0, 2200.0, 3000.0, 4000.0, 5765.0]
HV 160A | HV 160A | 160 | 0 | [10.0, 4.15, 1.03, 0.198, 0.1, 0.051, 0.0172, 0.01] | [10.0, 2.3, 0.734, 0.274, 0.1, 0.046, 0.0177, 0.01] | 0 | [480.0, 550.0, 700.0, 1000.0, 1260.0, 1600.0, 2500.0, 3227.0] | [960.0, 1300.0, 1700.0, 2200.0, 2996.0, 4000.0, 6000.0, 7946.0]
HV 16A | HV 16A | 16 | 0 | [10.0, 0.352, 0.164, 0.1, 0.0649, 0.0342, 0.01] | [10.0, 2.34, 0.722, 0.181, 0.1, 0.055, 0.0296, 0.01] | 0 | [48.0, 60.0, 65.0, 71.0, 80.0, 100.0, 162.0] | [96.0, 110.0, 125.0, 150.0, 168.0, 200.0, 250.0, 398.0]
HV 200A | HV 200A | 200 | 0 | [10.0, 4.267, 1.21, 0.403, 0.1, 0.058, 0.022, 0.01] | [10.0, 3.73, 1.654, 0.328, 0.1, 0.0531, 0.019, 0.01] | 0 | [600.0, 700.0, 900.0, 1150.0, 1665.0, 2000.0, 3000.0, 4313.0] | [1200.0, 1500.0, 1800.0, 2700.0, 3960.0, 5000.0, 7500.0, 10620.0]
HV 20A | HV 20A | 20 | 0 | [10.0, 1.3, 0.3, 0.155, 0.1, 0.0555, 0.023, 0.01] | [10.0, 1.3, 0.161, 0.1, 0.0611, 0.0399, 0.0141, 0.01] | 0 | [60.0, 70.0, 80.0, 87.0, 94.0, 110.0, 150.0, 216.0] | [120.0, 150.0, 200.0, 223.0, 260.0, 300.0, 450.0, 532.0]
HV 25A | HV 25A | 25 | 0 | [10.0, 2.512, 0.833, 0.299, 0.1, 0.0372, 0.0223, 0.01] | [10.0, 3.125, 0.597, 0.198, 0.1, 0.0378, 0.022, 0.01] | 0 | [75.0, 82.0, 90.0, 100.0, 124.0, 170.0, 200.0, 289.0] | [150.0, 170.0, 210.0, 250.0, 294.0, 400.0, 500.0, 711.0]
HV 31.5A | HV 31.5A | 31.5 | 0 | [10.0, 2.34, 0.722, 0.181, 0.1, 0.055, 0.0296, 0.01] | [10.0, 2.84, 0.368, 0.164, 0.1, 0.0621, 0.0378, 0.0195, 0.01] | 0 | [95.0, 110.0, 125.0, 150.0, 165.0, 200.0, 250.0, 390.0] | [189.0, 220.0, 300.0, 350.0, 393.0, 450.0, 530.0, 700.0, 960.0]
HV 40A | HV 40A | 40 | 0 | [10.0, 1.3, 0.161, 0.1, 0.0611, 0.0399, 0.0141, 0.01] | [10.0, 2.05, 0.369, 0.198, 0.1, 0.051, 0.0298, 0.01] | 0 | [120.0, 150.0, 200.0, 223.0, 260.0, 300.0, 450.0, 532.0] | [240.0, 300.0, 400.0, 450.0, 530.0, 650.0, 800.0, 1311.0]
HV 50A | HV 50A | 50 | 0 | [10.0, 3.215, 0.597, 0.198, 0.1, 0.0378, 0.022, 0.01] | [10.0, 3.64, 0.854, 0.281, 0.1, 0.0531, 0.022, 0.01] | 0 | [150.0, 170.0, 210.0, 250.0, 294.0, 400.0, 500.0, 711.0] | [300.0, 350.0, 450.0, 550.0, 700.0, 850.0, 1200.0, 1752.0]
HV 6.3A | HV 6.3A | 6.3 | 0 | [10.0, 1.39, 0.344, 0.168, 0.1, 0.056, 0.0263, 0.01] | [10.0, 1.711, 0.516, 0.198, 0.1, 0.0634, 0.0303, 0.01] | 0 | [19.0, 19.5, 20.4, 20.8, 22.0, 25.0, 32.0, 48.0] | [38.0, 40.0, 43.0, 48.0, 53.0, 60.0, 75.0, 118.0]
HV 63A | HV 63A | 63 | 0 | [10.0, 2.84, 0.368, 0.164, 0.1, 0.0621, 0.0378, 0.0195, 0.01] | [10.0, 1.82, 0.344, 0.1, 0.0467, 0.0269, 0.01] | 0 | [189.0, 220.0, 300.0, 350.0, 393.0, 450.0, 530.0, 700.0, 961.0] | [378.0, 500.0, 700.0, 934.0, 1200.0, 1500.0, 2366.0]
HV 80A | HV 80A | 80 | 0 | [10.0, 2.05, 0.369, 0.198, 0.1, 0.051, 0.0298, 0.01] | [10.0, 4.15, 1.03, 0.198, 0.1, 0.051, 0.0172, 0.01] | 0 | [240.0, 300.0, 400.0, 450.0, 530.0, 650.0, 800.0, 1311.0] | [480.0, 550.0, 700.0, 1000.0, 1260.0, 1600.0, 2500.0, 3227.0]
Siemens NH-1-100 | Siemens NH-1-100 | 100 | [5400.0, 2000.0, 400.0, 20.0, 1.0, 0.2, 0.012, 0.004] | 0 | 0 | [150.0, 190.0, 250.0, 430.0, 900.0, 1250.0, 2700.0, 3600.0] | 0 | 0
Siemens NH-1-125 | Siemens NH-1-125 | 125 | [4800.0, 120.0, 7.0, 0.1, 0.004] | 0 | 0 | [180.0, 400.0, 740.0, 2000.0, 4250.0] | 0 | 0
Siemens NH-1-16 | Siemens NH-1-16 | 16 | [4000.0, 400.0, 2.0, 0.1, 0.04, 0.01] | 0 | 0 | [26.0, 35.0, 75.0, 150.0, 200.0, 300.0] | 0 | 0
Siemens NH-1-160 | Siemens NH-1-160 | 160 | [4800.0, 120.0, 7.0, 0.1, 0.004] | 0 | 0 | [210.0, 500.0, 900.0, 2300.0, 5000.0] | 0 | 0
Siemens NH-1-25 | Siemens NH-1-25 | 25 | [4000.0, 1000.0, 10.0, 0.2, 0.02, 0.01] | 0 | 0 | [40.0, 50.0, 100.0, 210.0, 400.0, 500.0] | 0 | 0
Siemens NH-1-50 | Siemens NH-1-50 | 50 | [4000.0, 40.0, 4.0, 1.0, 0.02, 0.01] | 0 | 0 | [86.0, 200.0, 300.0, 400.0, 1000.0, 1280.0] | 0 | 0
Siemens NH-1-63 | Siemens NH-1-63 | 63 | [4000.0, 100.0, 10.0, 2.0, 0.04, 0.01] | 0 | 0 | [100.0, 200.0, 300.0, 400.0, 1000.0, 1500.0] | 0 | 0
Siemens NH-1-80 | Siemens NH-1-80 | 80 | [4800.0, 120.0, 7.0, 0.1, 0.01] | 0 | 0 | [150.58, 250.0, 450.0, 1150.0, 2470.0] | 0 | 0
Siemens NH-2-1000 | Siemens NH-2-1000 | 1000 | [4800.0, 120.0, 7.0, 0.1, 0.004] | 0 | 0 | [1900.0, 3500.0, 8400.0, 24000.0, 52000.0] | 0 | 0
Siemens NH-2-200 | Siemens NH-2-200 | 200 | [4800.0, 120.0, 7.0, 0.1, 0.004] | 0 | 0 | [280.0, 650.0, 1200.0, 3000.0, 7000.0] | 0 | 0
Siemens NH-2-224 | Siemens NH-2-224 | 224 | [4800.0, 120.0, 7.0, 0.2, 0.04, 0.004] | 0 | 0 | [400.0, 750.0, 1453.0, 3025.0, 4315.0, 7600.0] | 0 | 0
Siemens NH-2-250 | Siemens NH-2-250 | 250 | [4800.0, 120.0, 7.0, 0.1, 0.004] | 0 | 0 | [450.0, 800.0, 1650.0, 4000.0, 8500.0] | 0 | 0
Siemens NH-2-315 | Siemens NH-2-315 | 315 | [4800.0, 120.0, 7.0, 0.1, 0.004] | 0 | 0 | [550.0, 920.0, 1900.0, 5000.0, 11000.0] | 0 | 0
Siemens NH-2-355 | Siemens NH-2-355 | 355 | [4800.0, 120.0, 6.0, 0.1, 0.004] | 0 | 0 | [650.0, 1116.27, 2350.0, 5840.0, 12790.0] | 0 | 0
Siemens NH-2-400 | Siemens NH-2-400 | 400 | [4800.0, 120.0, 7.0, 0.1, 0.004] | 0 | 0 | [720.0, 1350.0, 2800.0, 6500.0, 15000.0] | 0 | 0
Siemens NH-2-425 | Siemens NH-2-425 | 425 | [4800.0, 120.0, 7.0, 0.1, 0.004] | 0 | 0 | [850.0, 1500.0, 3050.0, 7500.0, 16500.0] | 0 | 0
Siemens NH-2-630 | Siemens NH-2-630 | 630 | [4800.0, 120.0, 7.0, 0.1, 0.004] | 0 | 0 | [1200.0, 2000.0, 4800.0, 12000.0, 26000.0] | 0 | 0

## dtypes
| element | column | dtype
0 | bus | name | object
1 | bus | vn_kv | float64
2 | bus | type | object
3 | bus | zone | object
4 | bus | in_service | bool
5 | load | name | object
6 | load | bus | uint32
7 | load | p_mw | float64
8 | load | q_mvar | float64
9 | load | const_z_percent | float64
10 | load | const_i_percent | float64
11 | load | sn_mva | float64
12 | load | scaling | float64
13 | load | in_service | bool
14 | load | type | object
15 | ext_grid | name | object
16 | ext_grid | bus | uint32
17 | ext_grid | vm_pu | float64
18 | ext_grid | va_degree | float64
19 | ext_grid | slack_weight | float64
20 | ext_grid | in_service | bool
21 | line | name | object
22 | line | std_type | object
23 | line | from_bus | uint32
24 | line | to_bus | uint32
25 | line | length_km | float64
26 | line | r_ohm_per_km | float64
27 | line | x_ohm_per_km | float64
28 | line | c_nf_per_km | float64
29 | line | g_us_per_km | float64
30 | line | max_i_ka | float64
31 | line | df | float64
32 | line | parallel | uint32
33 | line | type | object
34 | line | in_service | bool
35 | trafo | name | object
36 | trafo | std_type | object
37 | trafo | hv_bus | uint32
38 | trafo | lv_bus | uint32
39 | trafo | sn_mva | float64
40 | trafo | vn_hv_kv | float64
41 | trafo | vn_lv_kv | float64
42 | trafo | vk_percent | float64
43 | trafo | vkr_percent | float64
44 | trafo | pfe_kw | float64
45 | trafo | i0_percent | float64
46 | trafo | shift_degree | float64
47 | trafo | tap_side | object
48 | trafo | tap_neutral | int32
49 | trafo | tap_min | int32
50 | trafo | tap_max | int32
51 | trafo | tap_step_percent | float64
52 | trafo | tap_step_degree | float64
53 | trafo | tap_pos | int32
54 | trafo | tap_phase_shifter | bool
55 | trafo | parallel | uint32
56 | trafo | df | float64
57 | trafo | in_service | bool
58 | line_geodata | coords | object
59 | bus_geodata | x | float64
60 | bus_geodata | y | float64
61 | bus_geodata | coords | object

## parameters
| version | format_version | converged | OPF_converged | name | f_hz | sn_mva
0 | 2.14.6 | 2.14.0 | FALSE | FALSE |  | 50 | 1