## bus
| name | vn_kv | type | zone | in_service
0 | bus_LV_4258-17_0_5_node_0 | 0.4 | n |  | TRUE
1 | bus_LV_4258-17_0_5_node_1 | 0.4 | n |  | TRUE
2 | bus_LV_4258-17_0_5_node_3 | 0.4 | n |  | TRUE
3 | bus_LV_4258-17_0_5_node_26 | 0.4 | n |  | TRUE
4 | bus_LV_4258-17_0_5_node_25 | 0.4 | n |  | TRUE
5 | bus_LV_4258-17_0_5_node_4 | 0.4 | n |  | TRUE
6 | bus_LV_4258-17_0_5_node_27 | 0.4 | n |  | TRUE
7 | bus_LV_4258-17_0_5_node_22 | 0.4 | n |  | TRUE
8 | bus_LV_4258-17_0_5_node_5 | 0.4 | n |  | TRUE
9 | bus_LV_4258-17_0_5_node_61 | 0.4 | n |  | TRUE
10 | bus_LV_4258-17_0_5_node_101 | 0.4 | n |  | TRUE
11 | bus_LV_4258-17_0_5_node_7 | 0.4 | n |  | TRUE
12 | bus_LV_4258-17_0_5_node_41 | 0.4 | n |  | TRUE
13 | bus_LV_4258-17_0_5_node_37 | 0.4 | n |  | TRUE
14 | bus_LV_4258-17_0_5_node_9 | 0.4 | n |  | TRUE
15 | bus_LV_4258-17_0_5_node_11 | 0.4 | n |  | TRUE
16 | bus_LV_4258-17_0_5_node_38 | 0.4 | n |  | TRUE
17 | bus_LV_4258-17_0_5_node_10 | 0.4 | n |  | TRUE
18 | bus_LV_4258-17_0_5_node_105 | 0.4 | n |  | TRUE
19 | bus_LV_4258-17_0_5_node_103 | 0.4 | n |  | TRUE
20 | bus_LV_4258-17_0_5_node_87 | 0.4 | n |  | TRUE
21 | bus_LV_4258-17_0_5_node_44 | 0.4 | n |  | TRUE
22 | bus_LV_4258-17_0_5_node_24 | 0.4 | n |  | TRUE
23 | bus_LV_4258-17_0_5_node_34 | 0.4 | n |  | TRUE
24 | bus_LV_4258-17_0_5_node_33 | 0.4 | n |  | TRUE
25 | bus_LV_4258-17_0_5_node_20 | 0.4 | n |  | TRUE
26 | bus_LV_4258-17_0_5_node_63 | 0.4 | n |  | TRUE
27 | bus_LV_4258-17_0_5_node_59 | 0.4 | n |  | TRUE
28 | bus_LV_4258-17_0_5_node_102 | 0.4 | n |  | TRUE
29 | bus_LV_4258-17_0_5_node_100 | 0.4 | n |  | TRUE
30 | bus_LV_4258-17_0_5_node_95 | 0.4 | n |  | TRUE
31 | bus_LV_4258-17_0_5_node_39 | 0.4 | n |  | TRUE
32 | bus_LV_4258-17_0_5_node_35 | 0.4 | n |  | TRUE
33 | bus_LV_4258-17_0_5_node_107 | 0.4 | n |  | TRUE
34 | bus_LV_4258-17_0_5_node_106 | 0.4 | n |  | TRUE
35 | bus_LV_4258-17_0_5_node_104 | 0.4 | n |  | TRUE
36 | bus_LV_4258-17_0_5_node_86 | 0.4 | n |  | TRUE
37 | bus_LV_4258-17_0_5_node_42 | 0.4 | n |  | TRUE
38 | bus_LV_4258-17_0_5_node_32 | 0.4 | n |  | TRUE
39 | bus_LV_4258-17_0_5_node_110 | 0.4 | n |  | TRUE
40 | bus_LV_4258-17_0_5_node_31 | 0.4 | n |  | TRUE
41 | bus_LV_4258-17_0_5_node_82 | 0.4 | n |  | TRUE
42 | bus_LV_4258-17_0_5_node_109 | 0.4 | n |  | TRUE
43 | bus_LV_4258-17_0_5_node_108 | 0.4 | n |  | TRUE
44 | bus_LV_4258-17_0_5_node_13 | 0.4 | n |  | TRUE
45 | bus_LV_4258-17_0_5_node_14 | 0.4 | n |  | TRUE
46 | bus_LV_4258-17_0_5_node_15 | 0.4 | n |  | TRUE
47 | bus_LV_4258-17_0_5_node_16 | 0.4 | n |  | TRUE
48 | bus_LV_4258-17_0_5_node_17 | 0.4 | n |  | TRUE
49 | bus_LV_4258-17_0_5_node_18 | 0.4 | n |  | TRUE
50 | bus_LV_4258-17_0_5_node_29 | 0.4 | n |  | TRUE
51 | bus_LV_4258-17_0_5_node_28 | 0.4 | n |  | TRUE
52 | bus_LV_4258-17_0_5_node_19 | 0.4 | n |  | TRUE
53 | bus_LV_4258-17_0_5_node_21 | 0.4 | n |  | TRUE
54 | bus_LV_4258-17_0_5_node_23 | 0.4 | n |  | TRUE
55 | bus_LV_4258-17_0_5_node_80 | 0.4 | n |  | TRUE
56 | bus_LV_4258-17_0_5_node_92 | 0.4 | n |  | TRUE
57 | bus_LV_4258-17_0_5_node_81 | 0.4 | n |  | TRUE
58 | bus_LV_4258-17_0_5_node_36 | 0.4 | n |  | TRUE
59 | bus_LV_4258-17_0_5_node_40 | 0.4 | n |  | TRUE
60 | bus_LV_4258-17_0_5_node_51 | 0.4 | n |  | TRUE
61 | bus_LV_4258-17_0_5_node_52 | 0.4 | n |  | TRUE
62 | bus_LV_4258-17_0_5_node_43 | 0.4 | n |  | TRUE
63 | bus_LV_4258-17_0_5_node_45 | 0.4 | n |  | TRUE
64 | bus_LV_4258-17_0_5_node_49 | 0.4 | n |  | TRUE
65 | bus_LV_4258-17_0_5_node_50 | 0.4 | n |  | TRUE
66 | bus_LV_4258-17_0_5_node_48 | 0.4 | n |  | TRUE
67 | bus_LV_4258-17_0_5_node_46 | 0.4 | n |  | TRUE
68 | bus_LV_4258-17_0_5_node_47 | 0.4 | n |  | TRUE
69 | bus_LV_4258-17_0_5_node_64 | 0.4 | n |  | TRUE
70 | bus_LV_4258-17_0_5_node_65 | 0.4 | n |  | TRUE
71 | bus_LV_4258-17_0_5_node_53 | 0.4 | n |  | TRUE
72 | bus_LV_4258-17_0_5_node_54 | 0.4 | n |  | TRUE
73 | bus_LV_4258-17_0_5_node_55 | 0.4 | n |  | TRUE
74 | bus_LV_4258-17_0_5_node_56 | 0.4 | n |  | TRUE
75 | bus_LV_4258-17_0_5_node_57 | 0.4 | n |  | TRUE
76 | bus_LV_4258-17_0_5_node_84 | 0.4 | n |  | TRUE
77 | bus_LV_4258-17_0_5_node_97 | 0.4 | n |  | TRUE
78 | bus_LV_4258-17_0_5_node_69 | 0.4 | n |  | TRUE
79 | bus_LV_4258-17_0_5_node_96 | 0.4 | n |  | TRUE
80 | bus_LV_4258-17_0_5_node_58 | 0.4 | n |  | TRUE
81 | bus_LV_4258-17_0_5_node_60 | 0.4 | n |  | TRUE
82 | bus_LV_4258-17_0_5_node_62 | 0.4 | n |  | TRUE
83 | bus_LV_4258-17_0_5_node_77 | 0.4 | n |  | TRUE
84 | bus_LV_4258-17_0_5_node_78 | 0.4 | n |  | TRUE
85 | bus_LV_4258-17_0_5_node_79 | 0.4 | n |  | TRUE
86 | bus_LV_4258-17_0_5_node_70 | 0.4 | n |  | TRUE
87 | bus_LV_4258-17_0_5_node_68 | 0.4 | n |  | TRUE
88 | bus_LV_4258-17_0_5_node_66 | 0.4 | n |  | TRUE
89 | bus_LV_4258-17_0_5_node_67 | 0.4 | n |  | TRUE
90 | bus_LV_4258-17_0_5_node_83 | 0.4 | n |  | TRUE
91 | bus_LV_4258-17_0_5_node_93 | 0.4 | n |  | TRUE
92 | bus_LV_4258-17_0_5_node_71 | 0.4 | n |  | TRUE
93 | bus_LV_4258-17_0_5_node_72 | 0.4 | n |  | TRUE
94 | bus_LV_4258-17_0_5_node_73 | 0.4 | n |  | TRUE
95 | bus_LV_4258-17_0_5_node_74 | 0.4 | n |  | TRUE
96 | bus_LV_4258-17_0_5_node_75 | 0.4 | n |  | TRUE
97 | bus_LV_4258-17_0_5_node_76 | 0.4 | n |  | TRUE
98 | bus_LV_4258-17_0_5_node_85 | 0.4 | n |  | TRUE
99 | bus_LV_4258-17_0_5_node_90 | 0.4 | n |  | TRUE
100 | bus_LV_4258-17_0_5_node_89 | 0.4 | n |  | TRUE
101 | bus_LV_4258-17_0_5_node_88 | 0.4 | n |  | TRUE
102 | bus_LV_4258-17_0_5_node_91 | 0.4 | n |  | TRUE
103 | bus_LV_4258-17_0_5_node_94 | 0.4 | n |  | TRUE
104 | bus_LV_4258-17_0_5_node_98 | 0.4 | n |  | TRUE
105 | bus_LV_4258-17_0_5_node_99 | 0.4 | n |  | TRUE
106 | bus_MV_306_0_node_47 | 20 | n |  | TRUE

## load
| name | bus | p_mw | q_mvar | const_z_percent | const_i_percent | sn_mva | scaling | in_service | type
0 | LV_4258-17_0_5_load_0 | 0 | 0.0050904 | 0.0012758 | 0 | 0 |  | 1 | TRUE | wye
1 | LV_4258-17_0_5_load_1 | 1 | 0.0069798 | 0.0017493 | 0 | 0 |  | 1 | TRUE | wye
2 | LV_4258-17_0_5_load_25 | 4 | 0.0075784 | 0.0018993 | 0 | 0 |  | 1 | TRUE | wye
3 | LV_4258-17_0_5_load_22 | 7 | 0.012921 | 0.0032382 | 0 | 0 |  | 1 | TRUE | wye
4 | LV_4258-17_0_5_load_101 | 10 | 0.0051142 | 0.0012817 | 0 | 0 |  | 1 | TRUE | wye
5 | LV_4258-17_0_5_load_41 | 12 | 0.0019952 | 0.00050005 | 0 | 0 |  | 1 | TRUE | wye
6 | LV_4258-17_0_5_load_37 | 13 | 0.0038488 | 0.0009646 | 0 | 0 |  | 1 | TRUE | wye
7 | LV_4258-17_0_5_load_38 | 16 | 0.0045228 | 0.0011335 | 0 | 0 |  | 1 | TRUE | wye
8 | LV_4258-17_0_5_load_105 | 18 | 0.0076501 | 0.0019173 | 0 | 0 |  | 1 | TRUE | wye
9 | LV_4258-17_0_5_load_103 | 19 | 0.0068319 | 0.0017122 | 0 | 0 |  | 1 | TRUE | wye
10 | LV_4258-17_0_5_load_87 | 20 | 0.0033838 | 0.00084805 | 0 | 0 |  | 1 | TRUE | wye
11 | LV_4258-17_0_5_load_44 | 21 | 0.0040844 | 0.0010236 | 0 | 0 |  | 1 | TRUE | wye
12 | LV_4258-17_0_5_load_24 | 22 | 0.0084214 | 0.0021106 | 0 | 0 |  | 1 | TRUE | wye
13 | LV_4258-17_0_5_load_34 | 23 | 0.0067139 | 0.0016827 | 0 | 0 |  | 1 | TRUE | wye
14 | LV_4258-17_0_5_load_33 | 24 | 0.016964 | 0.0042515 | 0 | 0 |  | 1 | TRUE | wye
15 | LV_4258-17_0_5_load_20 | 25 | 0.0096033 | 0.0024068 | 0 | 0 |  | 1 | TRUE | wye
16 | LV_4258-17_0_5_load_63 | 26 | 0.0030172 | 0.00075618 | 0 | 0 |  | 1 | TRUE | wye
17 | LV_4258-17_0_5_load_59 | 27 | 0.0040276 | 0.0010094 | 0 | 0 |  | 1 | TRUE | wye
18 | LV_4258-17_0_5_load_102 | 28 | 0.013567 | 0.0034003 | 0 | 0 |  | 1 | TRUE | wye
19 | LV_4258-17_0_5_load_100 | 29 | 0.0023996 | 0.00060139 | 0 | 0 |  | 1 | TRUE | wye
20 | LV_4258-17_0_5_load_95 | 30 | 0.0050936 | 0.0012766 | 0 | 0 |  | 1 | TRUE | wye
21 | LV_4258-17_0_5_load_35 | 32 | 0.004005 | 0.0010037 | 0 | 0 |  | 1 | TRUE | wye
22 | LV_4258-17_0_5_load_107 | 33 | 0.0025695 | 0.00064398 | 0 | 0 |  | 1 | TRUE | wye
23 | LV_4258-17_0_5_load_106 | 34 | 0.0013273 | 0.00033267 | 0 | 0 |  | 1 | TRUE | wye
24 | LV_4258-17_0_5_load_104 | 35 | 0.012382 | 0.0031033 | 0 | 0 |  | 1 | TRUE | wye
25 | LV_4258-17_0_5_load_86 | 36 | 0.0036123 | 0.00090532 | 0 | 0 |  | 1 | TRUE | wye
26 | LV_4258-17_0_5_load_42 | 37 | 0.0052734 | 0.0013216 | 0 | 0 |  | 1 | TRUE | wye
27 | LV_4258-17_0_5_load_110 | 39 | 0.0060925 | 0.0015269 | 0 | 0 |  | 1 | TRUE | wye
28 | LV_4258-17_0_5_load_82 | 41 | 0.010057 | 0.0025204 | 0 | 0 |  | 1 | TRUE | wye
29 | LV_4258-17_0_5_load_109 | 42 | 0.0041127 | 0.0010307 | 0 | 0 |  | 1 | TRUE | wye
30 | LV_4258-17_0_5_load_108 | 43 | 0.0039273 | 0.00098426 | 0 | 0 |  | 1 | TRUE | wye
31 | LV_4258-17_0_5_load_13 | 44 | 0.010234 | 0.002565 | 0 | 0 |  | 1 | TRUE | wye
32 | LV_4258-17_0_5_load_14 | 45 | 0.0040207 | 0.0010077 | 0 | 0 |  | 1 | TRUE | wye
33 | LV_4258-17_0_5_load_16 | 47 | 0.0042898 | 0.0010751 | 0 | 0 |  | 1 | TRUE | wye
34 | LV_4258-17_0_5_load_17 | 48 | 0.0076266 | 0.0019114 | 0 | 0 |  | 1 | TRUE | wye
35 | LV_4258-17_0_5_load_18 | 49 | 0.0086666 | 0.0021721 | 0 | 0 |  | 1 | TRUE | wye
36 | LV_4258-17_0_5_load_29 | 50 | 0.019995 | 0.0050112 | 0 | 0 |  | 1 | TRUE | wye
37 | LV_4258-17_0_5_load_28 | 51 | 0.012924 | 0.0032389 | 0 | 0 |  | 1 | TRUE | wye
38 | LV_4258-17_0_5_load_19 | 52 | 0.0068082 | 0.0017063 | 0 | 0 |  | 1 | TRUE | wye
39 | LV_4258-17_0_5_load_23 | 54 | 0.030601 | 0.0076693 | 0 | 0 |  | 1 | TRUE | wye
40 | LV_4258-17_0_5_load_80 | 55 | 0.0031454 | 0.00078832 | 0 | 0 |  | 1 | TRUE | wye
41 | LV_4258-17_0_5_load_92 | 56 | 0.0021379 | 0.00053582 | 0 | 0 |  | 1 | TRUE | wye
42 | LV_4258-17_0_5_load_81 | 57 | 0.0035345 | 0.00088582 | 0 | 0 |  | 1 | TRUE | wye
43 | LV_4258-17_0_5_load_36 | 58 | 0.002003 | 0.000502 | 0 | 0 |  | 1 | TRUE | wye
44 | LV_4258-17_0_5_load_40 | 59 | 0.0025506 | 0.00063923 | 0 | 0 |  | 1 | TRUE | wye
45 | LV_4258-17_0_5_load_51 | 60 | 0.0029796 | 0.00074676 | 0 | 0 |  | 1 | TRUE | wye
46 | LV_4258-17_0_5_load_52 | 61 | 0.0024165 | 0.00060564 | 0 | 0 |  | 1 | TRUE | wye
47 | LV_4258-17_0_5_load_43 | 62 | 0.0029928 | 0.00075006 | 0 | 0 |  | 1 | TRUE | wye
48 | LV_4258-17_0_5_load_45 | 63 | 0.0027341 | 0.00068522 | 0 | 0 |  | 1 | TRUE | wye
49 | LV_4258-17_0_5_load_50 | 65 | 0.0048533 | 0.0012164 | 0 | 0 |  | 1 | TRUE | wye
50 | LV_4258-17_0_5_load_48 | 66 | 0.0045085 | 0.0011299 | 0 | 0 |  | 1 | TRUE | wye
51 | LV_4258-17_0_5_load_46 | 67 | 0.010244 | 0.0025674 | 0 | 0 |  | 1 | TRUE | wye
52 | LV_4258-17_0_5_load_47 | 68 | 0.0032496 | 0.00081443 | 0 | 0 |  | 1 | TRUE | wye
53 | LV_4258-17_0_5_load_64 | 69 | 0.0027874 | 0.00069859 | 0 | 0 |  | 1 | TRUE | wye
54 | LV_4258-17_0_5_load_65 | 70 | 0.0044892 | 0.0011251 | 0 | 0 |  | 1 | TRUE | wye
55 | LV_4258-17_0_5_load_53 | 71 | 0.0020134 | 0.0005046 | 0 | 0 |  | 1 | TRUE | wye
56 | LV_4258-17_0_5_load_54 | 72 | 0.0033368 | 0.00083627 | 0 | 0 |  | 1 | TRUE | wye
57 | LV_4258-17_0_5_load_55 | 73 | 0.0042483 | 0.0010647 | 0 | 0 |  | 1 | TRUE | wye
58 | LV_4258-17_0_5_load_56 | 74 | 0.0053052 | 0.0013296 | 0 | 0 |  | 1 | TRUE | wye
59 | LV_4258-17_0_5_load_57 | 75 | 0.0015644 | 0.00039207 | 0 | 0 |  | 1 | TRUE | wye
60 | LV_4258-17_0_5_load_84 | 76 | 0.0027655 | 0.00069311 | 0 | 0 |  | 1 | TRUE | wye
61 | LV_4258-17_0_5_load_97 | 77 | 0.0032953 | 0.00082588 | 0 | 0 |  | 1 | TRUE | wye
62 | LV_4258-17_0_5_load_96 | 79 | 0.0052365 | 0.0013124 | 0 | 0 |  | 1 | TRUE | wye
63 | LV_4258-17_0_5_load_58 | 80 | 0.0031648 | 0.00079318 | 0 | 0 |  | 1 | TRUE | wye
64 | LV_4258-17_0_5_load_60 | 81 | 0.0035227 | 0.00088286 | 0 | 0 |  | 1 | TRUE | wye
65 | LV_4258-17_0_5_load_62 | 82 | 0.0031711 | 0.00079476 | 0 | 0 |  | 1 | TRUE | wye
66 | LV_4258-17_0_5_load_77 | 83 | 0.0030042 | 0.00075292 | 0 | 0 |  | 1 | TRUE | wye
67 | LV_4258-17_0_5_load_78 | 84 | 0.0034855 | 0.00087356 | 0 | 0 |  | 1 | TRUE | wye
68 | LV_4258-17_0_5_load_79 | 85 | 0.0059688 | 0.0014959 | 0 | 0 |  | 1 | TRUE | wye
69 | LV_4258-17_0_5_load_70 | 86 | 0.0041784 | 0.0010472 | 0 | 0 |  | 1 | TRUE | wye
70 | LV_4258-17_0_5_load_68 | 87 | 0.01203 | 0.0030149 | 0 | 0 |  | 1 | TRUE | wye
71 | LV_4258-17_0_5_load_66 | 88 | 0.0034208 | 0.00085734 | 0 | 0 |  | 1 | TRUE | wye
72 | LV_4258-17_0_5_load_67 | 89 | 0.005194 | 0.0013017 | 0 | 0 |  | 1 | TRUE | wye
73 | LV_4258-17_0_5_load_83 | 90 | 0.0027993 | 0.00070158 | 0 | 0 |  | 1 | TRUE | wye
74 | LV_4258-17_0_5_load_93 | 91 | 0.0070442 | 0.0017654 | 0 | 0 |  | 1 | TRUE | wye
75 | LV_4258-17_0_5_load_71 | 92 | 0.005689 | 0.0014258 | 0 | 0 |  | 1 | TRUE | wye
76 | LV_4258-17_0_5_load_72 | 93 | 0.0028626 | 0.00071745 | 0 | 0 |  | 1 | TRUE | wye
77 | LV_4258-17_0_5_load_74 | 95 | 0.0051536 | 0.0012916 | 0 | 0 |  | 1 | TRUE | wye
78 | LV_4258-17_0_5_load_75 | 96 | 0.0052262 | 0.0013098 | 0 | 0 |  | 1 | TRUE | wye
79 | LV_4258-17_0_5_load_76 | 97 | 0.0052415 | 0.0013137 | 0 | 0 |  | 1 | TRUE | wye
80 | LV_4258-17_0_5_load_85 | 98 | 0.010185 | 0.0025525 | 0 | 0 |  | 1 | TRUE | wye
81 | LV_4258-17_0_5_load_90 | 99 | 0.0074522 | 0.0018677 | 0 | 0 |  | 1 | TRUE | wye
82 | LV_4258-17_0_5_load_89 | 100 | 0.0052553 | 0.0013171 | 0 | 0 |  | 1 | TRUE | wye
83 | LV_4258-17_0_5_load_88 | 101 | 0.0042836 | 0.0010736 | 0 | 0 |  | 1 | TRUE | wye
84 | LV_4258-17_0_5_load_94 | 103 | 0.0020505 | 0.0005139 | 0 | 0 |  | 1 | TRUE | wye
85 | LV_4258-17_0_5_load_98 | 104 | 0.0092739 | 0.0023243 | 0 | 0 |  | 1 | TRUE | wye
86 | LV_4258-17_0_5_load_99 | 105 | 0.012271 | 0.0030755 | 0 | 0 |  | 1 | TRUE | wye

## ext_grid
| name | bus | vm_pu | va_degree | slack_weight | in_service
0 |  | 84 | 1 | 0 | 1 | TRUE

## line
| name | std_type | from_bus | to_bus | length_km | r_ohm_per_km | x_ohm_per_km | c_nf_per_km | g_us_per_km | max_i_ka | df | parallel | type | in_service
0 | LV_4258-17_0_5_line_0 |  | 0 | 1 | 0.02363 | 0.125 | 0.08 | 261 | 0 | 0.364 | 1 | 1 | cs | TRUE
1 | LV_4258-17_0_5_line_1 |  | 1 | 2 | 0.012995 | 0.125 | 0.08 | 261 | 0 | 0.364 | 1 | 1 | cs | TRUE
2 | LV_4258-17_0_5_line_2 |  | 2 | 3 | 0.019011 | 0.125 | 0.08 | 261 | 0 | 0.364 | 1 | 1 | cs | TRUE
3 | LV_4258-17_0_5_line_3 |  | 2 | 4 | 0.01596 | 0.125 | 0.08 | 261 | 0 | 0.364 | 1 | 1 | cs | TRUE
4 | LV_4258-17_0_5_line_4 |  | 3 | 22 | 0.0068885 | 0.125 | 0.08 | 261 | 0 | 0.364 | 1 | 1 | cs | TRUE
5 | LV_4258-17_0_5_line_5 |  | 5 | 6 | 0.005893 | 0.125 | 0.08 | 261 | 0 | 0.364 | 1 | 1 | cs | TRUE
6 | LV_4258-17_0_5_line_6 |  | 5 | 7 | 0.014828 | 0.125 | 0.08 | 261 | 0 | 0.364 | 1 | 1 | cs | TRUE
7 | LV_4258-17_0_5_line_7 |  | 6 | 23 | 0.014628 | 0.125 | 0.08 | 261 | 0 | 0.364 | 1 | 2 | cs | TRUE
8 | LV_4258-17_0_5_line_8 |  | 6 | 24 | 0.018095 | 0.125 | 0.08 | 261 | 0 | 0.364 | 1 | 1 | cs | TRUE
9 | LV_4258-17_0_5_line_9 |  | 7 | 25 | 0.00022922 | 0.125 | 0.08 | 261 | 0 | 0.364 | 1 | 1 | cs | TRUE
10 | LV_4258-17_0_5_line_10 |  | 8 | 9 | 0.016692 | 0.125 | 0.08 | 261 | 0 | 0.364 | 1 | 1 | cs | TRUE
11 | LV_4258-17_0_5_line_11 |  | 8 | 10 | 0.015452 | 0.125 | 0.08 | 261 | 0 | 0.364 | 1 | 1 | cs | TRUE
12 | LV_4258-17_0_5_line_12 |  | 9 | 26 | 0.0090694 | 0.125 | 0.08 | 261 | 0 | 0.364 | 1 | 4 | cs | TRUE
13 | LV_4258-17_0_5_line_13 |  | 9 | 27 | 0.0089863 | 0.125 | 0.08 | 261 | 0 | 0.364 | 1 | 4 | cs | TRUE
14 | LV_4258-17_0_5_line_14 |  | 10 | 28 | 0.0011509 | 0.125 | 0.08 | 261 | 0 | 0.364 | 1 | 1 | cs | TRUE
15 | LV_4258-17_0_5_line_15 |  | 11 | 12 | 0.010461 | 0.125 | 0.08 | 261 | 0 | 0.364 | 1 | 1 | cs | TRUE
16 | LV_4258-17_0_5_line_16 |  | 11 | 13 | 0.021891 | 0.125 | 0.08 | 261 | 0 | 0.364 | 1 | 1 | cs | TRUE
17 | LV_4258-17_0_5_line_17 |  | 12 | 31 | 0.0064213 | 0.125 | 0.08 | 261 | 0 | 0.364 | 1 | 1 | cs | TRUE
18 | LV_4258-17_0_5_line_18 |  | 13 | 32 | 0.00045351 | 0.125 | 0.08 | 261 | 0 | 0.364 | 1 | 1 | cs | TRUE
19 | LV_4258-17_0_5_line_19 |  | 14 | 15 | 0.086585 | 0.125 | 0.08 | 261 | 0 | 0.364 | 1 | 1 | cs | TRUE
20 | LV_4258-17_0_5_line_20 |  | 14 | 16 | 0.026873 | 0.125 | 0.08 | 261 | 0 | 0.364 | 1 | 1 | cs | TRUE
21 | LV_4258-17_0_5_line_21 |  | 15 | 20 | 0.0042089 | 0.125 | 0.08 | 261 | 0 | 0.364 | 1 | 4 | cs | TRUE
22 | LV_4258-17_0_5_line_22 |  | 15 | 21 | 0.011931 | 0.125 | 0.08 | 261 | 0 | 0.364 | 1 | 4 | cs | TRUE
23 | LV_4258-17_0_5_line_23 |  | 16 | 31 | 0.0088533 | 0.125 | 0.08 | 261 | 0 | 0.364 | 1 | 1 | cs | TRUE
24 | LV_4258-17_0_5_line_24 |  | 17 | 18 | 0.024217 | 0.125 | 0.08 | 261 | 0 | 0.364 | 1 | 1 | cs | TRUE
25 | LV_4258-17_0_5_line_25 |  | 17 | 19 | 0.026207 | 0.125 | 0.08 | 261 | 0 | 0.364 | 1 | 1 | cs | TRUE
26 | LV_4258-17_0_5_line_26 |  | 18 | 34 | 0.010084 | 0.125 | 0.08 | 261 | 0 | 0.364 | 1 | 1 | cs | TRUE
27 | LV_4258-17_0_5_line_27 |  | 19 | 35 | 0.0079493 | 0.125 | 0.08 | 261 | 0 | 0.364 | 1 | 1 | cs | TRUE
28 | LV_4258-17_0_5_line_28 |  | 20 | 36 | 0.0055789 | 0.125 | 0.08 | 261 | 0 | 0.364 | 1 | 4 | cs | TRUE
29 | LV_4258-17_0_5_line_29 |  | 21 | 37 | 0.0016898 | 0.125 | 0.08 | 261 | 0 | 0.364 | 1 | 4 | cs | TRUE
30 | LV_4258-17_0_5_line_30 |  | 22 | 53 | 0.023421 | 0.125 | 0.08 | 261 | 0 | 0.364 | 1 | 1 | cs | TRUE
31 | LV_4258-17_0_5_line_31 |  | 23 | 55 | 0.0135 | 0.125 | 0.08 | 261 | 0 | 0.364 | 1 | 4 | cs | TRUE
32 | LV_4258-17_0_5_line_32 |  | 24 | 47 | 0.001471 | 0.125 | 0.08 | 261 | 0 | 0.364 | 1 | 1 | cs | TRUE
33 | LV_4258-17_0_5_line_33 |  | 25 | 52 | 0.00013287 | 0.125 | 0.08 | 261 | 0 | 0.364 | 1 | 1 | cs | TRUE
34 | LV_4258-17_0_5_line_34 |  | 26 | 84 | 0.014392 | 0.125 | 0.08 | 261 | 0 | 0.364 | 1 | 4 | cs | TRUE
35 | LV_4258-17_0_5_line_35 |  | 27 | 80 | 0.0018298 | 0.125 | 0.08 | 261 | 0 | 0.364 | 1 | 4 | cs | TRUE
36 | LV_4258-17_0_5_line_36 |  | 29 | 30 | 0.00091439 | 0.125 | 0.08 | 261 | 0 | 0.364 | 1 | 1 | cs | TRUE
37 | LV_4258-17_0_5_line_37 |  | 30 | 103 | 0.0077181 | 0.125 | 0.08 | 261 | 0 | 0.364 | 1 | 1 | cs | TRUE
38 | LV_4258-17_0_5_line_38 |  | 31 | 59 | 0.0041118 | 0.125 | 0.08 | 261 | 0 | 0.364 | 1 | 1 | cs | TRUE
39 | LV_4258-17_0_5_line_39 |  | 32 | 58 | 0.0086142 | 0.125 | 0.08 | 261 | 0 | 0.364 | 1 | 1 | cs | TRUE
40 | LV_4258-17_0_5_line_40 |  | 33 | 34 | 0.011904 | 0.125 | 0.08 | 261 | 0 | 0.364 | 1 | 1 | cs | TRUE
41 | LV_4258-17_0_5_line_41 |  | 35 | 105 | 0.0059783 | 0.125 | 0.08 | 261 | 0 | 0.364 | 1 | 1 | cs | TRUE
42 | LV_4258-17_0_5_line_42 |  | 36 | 98 | 0.0050267 | 0.125 | 0.08 | 261 | 0 | 0.364 | 1 | 4 | cs | TRUE
43 | LV_4258-17_0_5_line_43 |  | 37 | 62 | 0.007363 | 0.125 | 0.08 | 261 | 0 | 0.364 | 1 | 4 | cs | TRUE
44 | LV_4258-17_0_5_line_44 |  | 38 | 39 | 0.017701 | 0.125 | 0.08 | 261 | 0 | 0.364 | 1 | 1 | cs | TRUE
45 | LV_4258-17_0_5_line_45 |  | 38 | 40 | 0.007055 | 0.125 | 0.08 | 261 | 0 | 0.364 | 1 | 1 | cs | TRUE
46 | LV_4258-17_0_5_line_46 |  | 39 | 56 | 0.008806 | 0.125 | 0.08 | 261 | 0 | 0.364 | 1 | 1 | cs | TRUE
47 | LV_4258-17_0_5_line_47 |  | 40 | 41 | 0.01066 | 0.125 | 0.08 | 261 | 0 | 0.364 | 1 | 1 | cs | TRUE
48 | LV_4258-17_0_5_line_48 |  | 42 | 43 | 0.00086399 | 0.125 | 0.08 | 261 | 0 | 0.364 | 1 | 1 | cs | TRUE
49 | LV_4258-17_0_5_line_49 |  | 43 | 97 | 0.0066246 | 0.125 | 0.08 | 261 | 0 | 0.364 | 1 | 1 | cs | TRUE
50 | LV_4258-17_0_5_line_50 |  | 44 | 45 | 0.0072119 | 0.125 | 0.08 | 261 | 0 | 0.364 | 1 | 1 | cs | TRUE
51 | LV_4258-17_0_5_line_51 |  | 44 | 46 | 0.0070441 | 0.125 | 0.08 | 261 | 0 | 0.364 | 1 | 1 | cs | TRUE
52 | LV_4258-17_0_5_line_52 |  | 45 | 47 | 0.0062062 | 0.125 | 0.08 | 261 | 0 | 0.364 | 1 | 1 | cs | TRUE
53 | LV_4258-17_0_5_line_53 |  | 46 | 48 | 0.0040686 | 0.125 | 0.08 | 261 | 0 | 0.364 | 1 | 1 | cs | TRUE
54 | LV_4258-17_0_5_line_54 |  | 46 | 49 | 0.012459 | 0.125 | 0.08 | 261 | 0 | 0.364 | 1 | 1 | cs | TRUE
55 | LV_4258-17_0_5_line_55 |  | 48 | 50 | 0.014694 | 0.125 | 0.08 | 261 | 0 | 0.364 | 1 | 1 | cs | TRUE
56 | LV_4258-17_0_5_line_56 |  | 50 | 51 | 0.00051992 | 0.125 | 0.08 | 261 | 0 | 0.364 | 1 | 1 | cs | TRUE
57 | LV_4258-17_0_5_line_57 |  | 52 | 53 | 0.016183 | 0.125 | 0.08 | 261 | 0 | 0.364 | 1 | 1 | cs | TRUE
58 | LV_4258-17_0_5_line_58 |  | 53 | 54 | 0.009104 | 0.125 | 0.08 | 261 | 0 | 0.364 | 1 | 1 | cs | TRUE
59 | LV_4258-17_0_5_line_59 |  | 55 | 57 | 0.0065735 | 0.125 | 0.08 | 261 | 0 | 0.364 | 1 | 4 | cs | TRUE
60 | LV_4258-17_0_5_line_60 |  | 56 | 102 | 0.0088983 | 0.125 | 0.08 | 261 | 0 | 0.364 | 1 | 1 | cs | TRUE
61 | LV_4258-17_0_5_line_61 |  | 57 | 101 | 0.00028962 | 0.125 | 0.08 | 261 | 0 | 0.364 | 1 | 4 | cs | TRUE
62 | LV_4258-17_0_5_line_62 |  | 59 | 60 | 0.0083637 | 0.125 | 0.08 | 261 | 0 | 0.364 | 1 | 1 | cs | TRUE
63 | LV_4258-17_0_5_line_63 |  | 60 | 61 | 0.00056425 | 0.125 | 0.08 | 261 | 0 | 0.364 | 1 | 1 | cs | TRUE
64 | LV_4258-17_0_5_line_64 |  | 62 | 63 | 0.0054926 | 0.125 | 0.08 | 261 | 0 | 0.364 | 1 | 4 | cs | TRUE
65 | LV_4258-17_0_5_line_65 |  | 63 | 64 | 0.0081131 | 0.125 | 0.08 | 261 | 0 | 0.364 | 1 | 4 | cs | TRUE
66 | LV_4258-17_0_5_line_66 |  | 64 | 65 | 0.0082666 | 0.125 | 0.08 | 261 | 0 | 0.364 | 1 | 4 | cs | TRUE
67 | LV_4258-17_0_5_line_67 |  | 64 | 66 | 0.0042956 | 0.125 | 0.08 | 261 | 0 | 0.364 | 1 | 1 | cs | TRUE
68 | LV_4258-17_0_5_line_68 |  | 65 | 69 | 0.0032436 | 0.125 | 0.08 | 261 | 0 | 0.364 | 1 | 4 | cs | TRUE
69 | LV_4258-17_0_5_line_69 |  | 66 | 68 | 0.0057172 | 0.125 | 0.08 | 261 | 0 | 0.364 | 1 | 1 | cs | TRUE
70 | LV_4258-17_0_5_line_70 |  | 67 | 68 | 0.0030675 | 0.125 | 0.08 | 261 | 0 | 0.364 | 1 | 1 | cs | TRUE
71 | LV_4258-17_0_5_line_71 |  | 69 | 70 | 0.010034 | 0.125 | 0.08 | 261 | 0 | 0.364 | 1 | 4 | cs | TRUE
72 | LV_4258-17_0_5_line_72 |  | 70 | 86 | 0.0046491 | 0.125 | 0.08 | 261 | 0 | 0.364 | 1 | 4 | cs | TRUE
73 | LV_4258-17_0_5_line_73 |  | 71 | 72 | 0.0032349 | 0.125 | 0.08 | 261 | 0 | 0.364 | 1 | 1 | cs | TRUE
74 | LV_4258-17_0_5_line_74 |  | 71 | 73 | 0.0036282 | 0.125 | 0.08 | 261 | 0 | 0.364 | 1 | 1 | cs | TRUE
75 | LV_4258-17_0_5_line_75 |  | 72 | 74 | 0.0058581 | 0.125 | 0.08 | 261 | 0 | 0.364 | 1 | 1 | cs | TRUE
76 | LV_4258-17_0_5_line_76 |  | 73 | 75 | 0.0047012 | 0.125 | 0.08 | 261 | 0 | 0.364 | 1 | 1 | cs | TRUE
77 | LV_4258-17_0_5_line_77 |  | 74 | 76 | 0.0012695 | 0.125 | 0.08 | 261 | 0 | 0.364 | 1 | 1 | cs | TRUE
78 | LV_4258-17_0_5_line_78 |  | 75 | 77 | 0.0061278 | 0.125 | 0.08 | 261 | 0 | 0.364 | 1 | 1 | cs | TRUE
79 | LV_4258-17_0_5_line_79 |  | 76 | 78 | 0.014885 | 0.125 | 0.08 | 261 | 0 | 0.364 | 1 | 1 | cs | TRUE
80 | LV_4258-17_0_5_line_80 |  | 77 | 79 | 0.0045396 | 0.125 | 0.08 | 261 | 0 | 0.364 | 1 | 1 | cs | TRUE
81 | LV_4258-17_0_5_line_81 |  | 78 | 90 | 0.0090594 | 0.125 | 0.08 | 261 | 0 | 0.364 | 1 | 1 | cs | TRUE
82 | LV_4258-17_0_5_line_82 |  | 78 | 83 | 0.016164 | 0.125 | 0.08 | 261 | 0 | 0.364 | 1 | 4 | cs | TRUE
83 | LV_4258-17_0_5_line_83 |  | 78 | 89 | 0.0094912 | 0.125 | 0.08 | 261 | 0 | 0.364 | 1 | 4 | cs | TRUE
84 | LV_4258-17_0_5_line_84 |  | 79 | 104 | 0.0043556 | 0.125 | 0.08 | 261 | 0 | 0.364 | 1 | 1 | cs | TRUE
85 | LV_4258-17_0_5_line_85 |  | 80 | 81 | 0.0072192 | 0.125 | 0.08 | 261 | 0 | 0.364 | 1 | 4 | cs | TRUE
86 | LV_4258-17_0_5_line_86 |  | 81 | 82 | 0.00025893 | 0.125 | 0.08 | 261 | 0 | 0.364 | 1 | 4 | cs | TRUE
87 | LV_4258-17_0_5_line_87 |  | 82 | 83 | 0.0075113 | 0.125 | 0.08 | 261 | 0 | 0.364 | 1 | 4 | cs | TRUE
88 | LV_4258-17_0_5_line_88 |  | 84 | 85 | 0.0169 | 0.125 | 0.08 | 261 | 0 | 0.364 | 1 | 1 | cs | TRUE
89 | LV_4258-17_0_5_line_89 |  | 86 | 87 | 0.0023351 | 0.125 | 0.08 | 261 | 0 | 0.364 | 1 | 4 | cs | TRUE
90 | LV_4258-17_0_5_line_90 |  | 87 | 88 | 0.011042 | 0.125 | 0.08 | 261 | 0 | 0.364 | 1 | 4 | cs | TRUE
91 | LV_4258-17_0_5_line_91 |  | 88 | 89 | 0.0029154 | 0.125 | 0.08 | 261 | 0 | 0.364 | 1 | 4 | cs | TRUE
92 | LV_4258-17_0_5_line_92 |  | 90 | 91 | 0.0017478 | 0.125 | 0.08 | 261 | 0 | 0.364 | 1 | 1 | cs | TRUE
93 | LV_4258-17_0_5_line_93 |  | 91 | 103 | 0.0082533 | 0.125 | 0.08 | 261 | 0 | 0.364 | 1 | 1 | cs | TRUE
94 | LV_4258-17_0_5_line_94 |  | 92 | 93 | 0.0085868 | 0.125 | 0.08 | 261 | 0 | 0.364 | 1 | 4 | cs | TRUE
95 | LV_4258-17_0_5_line_95 |  | 92 | 94 | 0.0065286 | 0.125 | 0.08 | 261 | 0 | 0.364 | 1 | 4 | cs | TRUE
96 | LV_4258-17_0_5_line_96 |  | 93 | 95 | 0.0018742 | 0.125 | 0.08 | 261 | 0 | 0.364 | 1 | 4 | cs | TRUE
97 | LV_4258-17_0_5_line_97 |  | 94 | 96 | 0.0020807 | 0.125 | 0.08 | 261 | 0 | 0.364 | 1 | 4 | cs | TRUE
98 | LV_4258-17_0_5_line_98 |  | 94 | 97 | 0.006337 | 0.125 | 0.08 | 261 | 0 | 0.364 | 1 | 1 | cs | TRUE
99 | LV_4258-17_0_5_line_99 |  | 95 | 98 | 0.011559 | 0.125 | 0.08 | 261 | 0 | 0.364 | 1 | 4 | cs | TRUE
100 | LV_4258-17_0_5_line_100 |  | 96 | 99 | 0.0090705 | 0.125 | 0.08 | 261 | 0 | 0.364 | 1 | 4 | cs | TRUE
101 | LV_4258-17_0_5_line_101 |  | 99 | 100 | 0.0097284 | 0.125 | 0.08 | 261 | 0 | 0.364 | 1 | 4 | cs | TRUE
102 | LV_4258-17_0_5_line_102 |  | 100 | 102 | 0.001976 | 0.125 | 0.08 | 261 | 0 | 0.364 | 1 | 4 | cs | TRUE
103 | LV_4258-17_0_5_line_103 |  | 101 | 102 | 0.008587 | 0.125 | 0.08 | 261 | 0 | 0.364 | 1 | 4 | cs | TRUE
104 | LV_4258-17_0_5_line_104 |  | 104 | 105 | 0.0093989 | 0.125 | 0.08 | 261 | 0 | 0.364 | 1 | 1 | cs | TRUE

## trafo
| name | std_type | hv_bus | lv_bus | sn_mva | vn_hv_kv | vn_lv_kv | vk_percent | vkr_percent | pfe_kw | i0_percent | shift_degree | tap_side | tap_neutral | tap_min | tap_max | tap_step_percent | tap_step_degree | tap_pos | tap_phase_shifter | parallel | df | in_service
0 | LV_4258-17_0_5_trafo_78 | 0.63 MVA 20/0.4 kV | 106 | 84 | 0.63 | 20 | 0.4 | 6 | 1.206 | 1.65 | 0.2619 | 150 | hv | 0 | -2 | 2 | 2.5 | 0 | 0 | FALSE | 1 | 1 | TRUE

## line_geodata
| x0 | y0 | x1 | y1 | x2 | y2 | x3 | y3 | x4 | y4 | x5 | y5
0 | 2626786.6713 | 1267247.0326 | 2626787.3164 | 1267270.6537
1 | 2626792.6951 | 1267280.8356 | 2626787.5018 | 1267277.443 | 2626787.3164 | 1267270.6537
2 | 2626773.7476 | 1267282.9736 | 2626792.6951 | 1267280.8356
3 | 2626792.6951 | 1267280.8356 | 2626791.2289 | 1267296.7284
4 | 2626773.7476 | 1267282.9736 | 2626768.7224 | 1267278.2622
5 | 2626745.5688 | 1267234.2451 | 2626751.4766 | 1267234.4386
6 | 2626751.4766 | 1267234.4386 | 2626751.2858 | 1267240.0083 | 2626751.2661 | 1267249.2637
7 | 2626745.5688 | 1267234.2451 | 2626744.8724 | 1267219.6336
8 | 2626745.5688 | 1267234.2451 | 2626727.4789 | 1267233.8065
9 | 2626751.2656 | 1267249.4929 | 2626751.2661 | 1267249.2637
10 | 2626790.7531 | 1267204.3727 | 2626794.2744 | 1267188.0548
11 | 2626790.7531 | 1267204.3727 | 2626775.3236 | 1267205.2135
12 | 2626794.2744 | 1267188.0548 | 2626785.2436 | 1267187.2188
13 | 2626794.2744 | 1267188.0548 | 2626796.3028 | 1267179.3005
14 | 2626774.1745 | 1267205.2761 | 2626775.3236 | 1267205.2135
15 | 2626769.7098 | 1267064.1005 | 2626772.4627 | 1267074.1927
16 | 2626769.7098 | 1267064.1005 | 2626774.839 | 1267060.0764 | 2626786.0517 | 1267059.0486 | 2626790.1626 | 1267059.1294
17 | 2626774.1525 | 1267080.3876 | 2626772.4627 | 1267074.1927
18 | 2626790.6161 | 1267059.1383 | 2626790.1626 | 1267059.1294
19 | 2626739.1891 | 1267073.6249 | 2626729.3624 | 1267091.1151 | 2626717.4323 | 1267104.3373 | 2626711.191 | 1267111.3029 | 2626718.8236 | 1267114.6064 | 2626747.4858 | 1267126.5331
20 | 2626739.1891 | 1267073.6249 | 2626756.2196 | 1267076.0813 | 2626765.7629 | 1267077.6188
21 | 2626747.4858 | 1267126.5331 | 2626746.2366 | 1267130.5523
22 | 2626747.4858 | 1267126.5331 | 2626749.6057 | 1267120.4717 | 2626754.9941 | 1267119.3213
23 | 2626774.1525 | 1267080.3876 | 2626767.0132 | 1267077.8202 | 2626765.7629 | 1267077.6188
24 | 2626839.7678 | 1267066.9307 | 2626844.1112 | 1267078.5142 | 2626845.0409 | 1267082.6324 | 2626848.0281 | 1267089.6468
25 | 2626839.7678 | 1267066.9307 | 2626839.103 | 1267067.4725 | 2626829.7114 | 1267075.2355 | 2626828.1122 | 1267076.0066 | 2626820.9623 | 1267079.1097 | 2626817.7601 | 1267080.7433
26 | 2626848.0281 | 1267089.6468 | 2626851.979 | 1267098.9241
27 | 2626810.679 | 1267084.3557 | 2626817.7601 | 1267080.7433
28 | 2626746.2366 | 1267130.5523 | 2626744.5807 | 1267135.8798
29 | 2626756.6466 | 1267118.9685 | 2626754.9941 | 1267119.3213
30 | 2626751.4778 | 1267265.8053 | 2626756.4118 | 1267266.617 | 2626756.8442 | 1267270.8664 | 2626764.9408 | 1267274.7168 | 2626768.7224 | 1267278.2622
31 | 2626744.8724 | 1267219.6336 | 2626744.4069 | 1267209.8671 | 2626743.1816 | 1267206.3526
32 | 2626727.4789 | 1267233.8065 | 2626726.0083 | 1267233.7709
33 | 2626751.2653 | 1267249.6258 | 2626751.2656 | 1267249.4929
34 | 2626770.9126 | 1267185.8921 | 2626770.9126 | 1267185.8921 | 2626785.2436 | 1267187.2188
35 | 2626796.7158 | 1267177.5179 | 2626796.3028 | 1267179.3005
36 | 2626830.4146 | 1267154.6384 | 2626829.7136 | 1267154.436 | 2626829.5357 | 1267154.3858
37 | 2626829.5357 | 1267154.3858 | 2626822.1072 | 1267152.2915
38 | 2626774.1525 | 1267080.3876 | 2626777.287 | 1267083.0488
39 | 2626790.6161 | 1267059.1383 | 2626799.2286 | 1267059.3076
40 | 2626856.6433 | 1267109.8768 | 2626851.979 | 1267098.9241
41 | 2626810.679 | 1267084.3557 | 2626811.3858 | 1267090.2921
42 | 2626743.0888 | 1267140.68 | 2626744.5807 | 1267135.8798
43 | 2626756.6466 | 1267118.9685 | 2626763.8473 | 1267117.4311
44 | 2626704.1062 | 1267188.4033 | 2626717.0759 | 1267188.2728 | 2626721.7598 | 1267188.9364
45 | 2626704.1062 | 1267188.4033 | 2626697.9933 | 1267191.956
46 | 2626730.4788 | 1267190.1716 | 2626721.7598 | 1267188.9364
47 | 2626697.9933 | 1267191.956 | 2626699.4417 | 1267202.5168
48 | 2626726.0284 | 1267166.6714 | 2626725.1737 | 1267166.5449
49 | 2626732.5816 | 1267167.6409 | 2626726.0284 | 1267166.6714
50 | 2626712.5942 | 1267233.4457 | 2626719.804 | 1267233.6205
51 | 2626705.5521 | 1267233.2749 | 2626712.5942 | 1267233.4457
52 | 2626719.804 | 1267233.6205 | 2626726.0083 | 1267233.7709
53 | 2626705.5521 | 1267233.2749 | 2626701.4839 | 1267233.3305
54 | 2626705.5521 | 1267233.2749 | 2626703.1432 | 1267221.0512
55 | 2626686.7909 | 1267233.5312 | 2626701.4839 | 1267233.3305
56 | 2626686.2711 | 1267233.5383 | 2626686.7909 | 1267233.5312
57 | 2626751.4778 | 1267265.8053 | 2626751.2456 | 1267258.8993 | 2626751.2653 | 1267249.6258
58 | 2626751.4778 | 1267265.8053 | 2626749.7137 | 1267274.7369
59 | 2626743.1816 | 1267206.3526 | 2626741.821 | 1267202.4501 | 2626741.275 | 1267200.0714
60 | 2626739.2891 | 1267191.4198 | 2626730.4788 | 1267190.1716
61 | 2626741.275 | 1267200.0714 | 2626741.2102 | 1267199.7891
62 | 2626777.287 | 1267083.0488 | 2626777.9841 | 1267083.6406 | 2626784.7432 | 1267086.772
63 | 2626784.7432 | 1267086.772 | 2626785.2552 | 1267087.0092
64 | 2626769.2373 | 1267116.377 | 2626765.9253 | 1267116.9875 | 2626763.8473 | 1267117.4311
65 | 2626777.2904 | 1267115.5267 | 2626772.3438 | 1267115.8045 | 2626769.2373 | 1267116.377
66 | 2626777.2904 | 1267115.5267 | 2626776.1513 | 1267123.7145
67 | 2626777.2904 | 1267115.5267 | 2626779.5442 | 1267111.8698
68 | 2626776.1513 | 1267123.7145 | 2626775.8821 | 1267125.6497 | 2626775.8403 | 1267126.9387
69 | 2626782.3127 | 1267106.8716 | 2626780.6116 | 1267110.1379 | 2626779.5442 | 1267111.8698
70 | 2626783.7296 | 1267104.1509 | 2626782.3127 | 1267106.8716
71 | 2626775.5148 | 1267136.9672 | 2626775.5148 | 1267136.9672 | 2626775.8403 | 1267126.9387
72 | 2626775.5148 | 1267136.9672 | 2626779.1531 | 1267139.8614
73 | 2626810.8255 | 1267122.9589 | 2626810.1102 | 1267126.1137
74 | 2626810.8255 | 1267122.9589 | 2626811.4269 | 1267120.3068 | 2626811.4345 | 1267119.3981
75 | 2626808.7589 | 1267131.8114 | 2626808.9537 | 1267131.2144 | 2626810.1102 | 1267126.1137
76 | 2626811.4736 | 1267114.697 | 2626811.4345 | 1267119.3981
77 | 2626808.7589 | 1267131.8114 | 2626808.3652 | 1267133.0182
78 | 2626811.4736 | 1267114.697 | 2626811.5247 | 1267108.5694
79 | 2626803.748 | 1267147.1688 | 2626808.3652 | 1267133.0182
80 | 2626811.5625 | 1267104.03 | 2626811.5247 | 1267108.5694
81 | 2626803.748 | 1267147.1688 | 2626812.4756 | 1267149.5981
82 | 2626803.748 | 1267147.1688 | 2626800.0994 | 1267162.9154
83 | 2626803.748 | 1267147.1688 | 2626794.5842 | 1267144.6973
84 | 2626811.5625 | 1267104.03 | 2626811.5988 | 1267099.6745
85 | 2626796.7158 | 1267177.5179 | 2626798.3454 | 1267170.4851
86 | 2626798.4039 | 1267170.2328 | 2626798.3454 | 1267170.4851
87 | 2626798.4039 | 1267170.2328 | 2626800.0994 | 1267162.9154
88 | 2626770.9126 | 1267185.8921 | 2626773.3978 | 1267169.176
89 | 2626779.1531 | 1267139.8614 | 2626780.4349 | 1267140.8811 | 2626781.108 | 1267141.0626
90 | 2626791.7694 | 1267143.9381 | 2626781.108 | 1267141.0626
91 | 2626791.7694 | 1267143.9381 | 2626794.5842 | 1267144.6973
92 | 2626814.1594 | 1267150.0668 | 2626812.4756 | 1267149.5981
93 | 2626814.1594 | 1267150.0668 | 2626818.6103 | 1267151.3057 | 2626822.1072 | 1267152.2915
94 | 2626738.3775 | 1267162.0569 | 2626738.2268 | 1267159.9816 | 2626739.4088 | 1267153.5838
95 | 2626738.8504 | 1267168.5683 | 2626738.3775 | 1267162.0569
96 | 2626739.7493 | 1267151.7408 | 2626739.4088 | 1267153.5838
97 | 2626738.8504 | 1267168.5683 | 2626738.8903 | 1267170.6486
98 | 2626738.8504 | 1267168.5683 | 2626732.5816 | 1267167.6409
99 | 2626743.0888 | 1267140.68 | 2626739.8934 | 1267150.9605 | 2626739.7493 | 1267151.7408
100 | 2626738.8903 | 1267170.6486 | 2626739.0644 | 1267179.7175
101 | 2626739.2512 | 1267189.4441 | 2626739.0644 | 1267179.7175
102 | 2626739.2891 | 1267191.4198 | 2626739.2512 | 1267189.4441
103 | 2626739.2891 | 1267191.4198 | 2626741.2102 | 1267199.7891
104 | 2626811.3858 | 1267090.2921 | 2626811.6579 | 1267092.5771 | 2626811.5988 | 1267099.6745

## bus_geodata
| x | y | coords
0 | 2626786.6713 | 1267247.0326
1 | 2626787.3164 | 1267270.6537
2 | 2626792.6951 | 1267280.8356
3 | 2626773.7476 | 1267282.9736
4 | 2626791.2289 | 1267296.7284
5 | 2626751.4766 | 1267234.4386
6 | 2626745.5688 | 1267234.2451
7 | 2626751.2661 | 1267249.2637
8 | 2626790.7531 | 1267204.3727
9 | 2626794.2744 | 1267188.0548
10 | 2626775.3236 | 1267205.2135
11 | 2626769.7098 | 1267064.1005
12 | 2626772.4627 | 1267074.1927
13 | 2626790.1626 | 1267059.1294
14 | 2626739.1891 | 1267073.6249
15 | 2626747.4858 | 1267126.5331
16 | 2626765.7629 | 1267077.6188
17 | 2626839.7678 | 1267066.9307
18 | 2626848.0281 | 1267089.6468
19 | 2626817.7601 | 1267080.7433
20 | 2626746.2366 | 1267130.5523
21 | 2626754.9941 | 1267119.3213
22 | 2626768.7224 | 1267278.2622
23 | 2626744.8724 | 1267219.6336
24 | 2626727.4789 | 1267233.8065
25 | 2626751.2656 | 1267249.4929
26 | 2626785.2436 | 1267187.2188
27 | 2626796.3028 | 1267179.3005
28 | 2626774.1745 | 1267205.2761
29 | 2626830.4146 | 1267154.6384
30 | 2626829.5357 | 1267154.3858
31 | 2626774.1525 | 1267080.3876
32 | 2626790.6161 | 1267059.1383
33 | 2626856.6433 | 1267109.8768
34 | 2626851.979 | 1267098.9241
35 | 2626810.679 | 1267084.3557
36 | 2626744.5807 | 1267135.8798
37 | 2626756.6466 | 1267118.9685
38 | 2626704.1062 | 1267188.4033
39 | 2626721.7598 | 1267188.9364
40 | 2626697.9933 | 1267191.956
41 | 2626699.4417 | 1267202.5168
42 | 2626725.1737 | 1267166.5449
43 | 2626726.0284 | 1267166.6714
44 | 2626712.5942 | 1267233.4457
45 | 2626719.804 | 1267233.6205
46 | 2626705.5521 | 1267233.2749
47 | 2626726.0083 | 1267233.7709
48 | 2626701.4839 | 1267233.3305
49 | 2626703.1432 | 1267221.0512
50 | 2626686.7909 | 1267233.5312
51 | 2626686.2711 | 1267233.5383
52 | 2626751.2653 | 1267249.6258
53 | 2626751.4778 | 1267265.8053
54 | 2626749.7137 | 1267274.7369
55 | 2626743.1816 | 1267206.3526
56 | 2626730.4788 | 1267190.1716
57 | 2626741.275 | 1267200.0714
58 | 2626799.2286 | 1267059.3076
59 | 2626777.287 | 1267083.0488
60 | 2626784.7432 | 1267086.772
61 | 2626785.2552 | 1267087.0092
62 | 2626763.8473 | 1267117.4311
63 | 2626769.2373 | 1267116.377
64 | 2626777.2904 | 1267115.5267
65 | 2626776.1513 | 1267123.7145
66 | 2626779.5442 | 1267111.8698
67 | 2626783.7296 | 1267104.1509
68 | 2626782.3127 | 1267106.8716
69 | 2626775.8403 | 1267126.9387
70 | 2626775.5148 | 1267136.9672
71 | 2626810.8255 | 1267122.9589
72 | 2626810.1102 | 1267126.1137
73 | 2626811.4345 | 1267119.3981
74 | 2626808.7589 | 1267131.8114
75 | 2626811.4736 | 1267114.697
76 | 2626808.3652 | 1267133.0182
77 | 2626811.5247 | 1267108.5694
78 | 2626803.748 | 1267147.1688
79 | 2626811.5625 | 1267104.03
80 | 2626796.7158 | 1267177.5179
81 | 2626798.3454 | 1267170.4851
82 | 2626798.4039 | 1267170.2328
83 | 2626800.0994 | 1267162.9154
84 | 2626770.9126 | 1267185.8921
85 | 2626773.3978 | 1267169.176
86 | 2626779.1531 | 1267139.8614
87 | 2626781.108 | 1267141.0626
88 | 2626791.7694 | 1267143.9381
89 | 2626794.5842 | 1267144.6973
90 | 2626812.4756 | 1267149.5981
91 | 2626814.1594 | 1267150.0668
92 | 2626738.3775 | 1267162.0569
93 | 2626739.4088 | 1267153.5838
94 | 2626738.8504 | 1267168.5683
95 | 2626739.7493 | 1267151.7408
96 | 2626738.8903 | 1267170.6486
97 | 2626732.5816 | 1267167.6409
98 | 2626743.0888 | 1267140.68
99 | 2626739.0644 | 1267179.7175
100 | 2626739.2512 | 1267189.4441
101 | 2626741.2102 | 1267199.7891
102 | 2626739.2891 | 1267191.4198
103 | 2626822.1072 | 1267152.2915
104 | 2626811.5988 | 1267099.6745
105 | 2626811.3858 | 1267090.2921
106 | 2626774.1422 | 1267164.1691

## line_std_types
| c_nf_per_km | r_ohm_per_km | x_ohm_per_km | max_i_ka | type | q_mm2 | alpha | voltage_rating
NAYY 4x50 SE | 210 | 0.642 | 0.083 | 0.142 | cs | 50 | 0.00403 | LV
NAYY 4x120 SE | 264 | 0.225 | 0.08 | 0.242 | cs | 120 | 0.00403 | LV
NAYY 4x150 SE | 261 | 0.208 | 0.08 | 0.27 | cs | 150 | 0.00403 | LV
NA2XS2Y 1x95 RM/25 12/20 kV | 216 | 0.313 | 0.132 | 0.252 | cs | 95 | 0.00403 | MV
NA2XS2Y 1x185 RM/25 12/20 kV | 273 | 0.161 | 0.117 | 0.362 | cs | 185 | 0.00403 | MV
NA2XS2Y 1x240 RM/25 12/20 kV | 304 | 0.122 | 0.112 | 0.421 | cs | 240 | 0.00403 | MV
NA2XS2Y 1x95 RM/25 6/10 kV | 315 | 0.313 | 0.123 | 0.249 | cs | 95 | 0.00403 | MV
NA2XS2Y 1x185 RM/25 6/10 kV | 406 | 0.161 | 0.11 | 0.358 | cs | 185 | 0.00403 | MV
NA2XS2Y 1x240 RM/25 6/10 kV | 456 | 0.122 | 0.105 | 0.416 | cs | 240 | 0.00403 | MV
NA2XS2Y 1x150 RM/25 12/20 kV | 250 | 0.206 | 0.116 | 0.319 | cs | 150 | 0.00403 | MV
NA2XS2Y 1x120 RM/25 12/20 kV | 230 | 0.253 | 0.119 | 0.283 | cs | 120 | 0.00403 | MV
NA2XS2Y 1x70 RM/25 12/20 kV | 190 | 0.443 | 0.132 | 0.22 | cs | 70 | 0.00403 | MV
NA2XS2Y 1x150 RM/25 6/10 kV | 360 | 0.206 | 0.11 | 0.315 | cs | 150 | 0.00403 | MV
NA2XS2Y 1x120 RM/25 6/10 kV | 340 | 0.253 | 0.113 | 0.28 | cs | 120 | 0.00403 | MV
NA2XS2Y 1x70 RM/25 6/10 kV | 280 | 0.443 | 0.123 | 0.217 | cs | 70 | 0.00403 | MV
N2XS(FL)2Y 1x120 RM/35 64/110 kV | 112 | 0.153 | 0.166 | 0.366 | cs | 120 | 0.00393 | HV
N2XS(FL)2Y 1x185 RM/35 64/110 kV | 125 | 0.099 | 0.156 | 0.457 | cs | 185 | 0.00393 | HV
N2XS(FL)2Y 1x240 RM/35 64/110 kV | 135 | 0.075 | 0.149 | 0.526 | cs | 240 | 0.00393 | HV
N2XS(FL)2Y 1x300 RM/35 64/110 kV | 144 | 0.06 | 0.144 | 0.588 | cs | 300 | 0.00393 | HV
15-AL1/3-ST1A 0.4 | 11 | 1.8769 | 0.35 | 0.105 | ol | 16 | 0.00403 | LV
24-AL1/4-ST1A 0.4 | 11.25 | 1.2012 | 0.335 | 0.14 | ol | 24 | 0.00403 | LV
48-AL1/8-ST1A 0.4 | 12.2 | 0.5939 | 0.3 | 0.21 | ol | 48 | 0.00403 | LV
94-AL1/15-ST1A 0.4 | 13.2 | 0.306 | 0.29 | 0.35 | ol | 94 | 0.00403 | LV
34-AL1/6-ST1A 10.0 | 9.7 | 0.8342 | 0.36 | 0.17 | ol | 34 | 0.00403 | MV
48-AL1/8-ST1A 10.0 | 10.1 | 0.5939 | 0.35 | 0.21 | ol | 48 | 0.00403 | MV
70-AL1/11-ST1A 10.0 | 10.4 | 0.4132 | 0.339 | 0.29 | ol | 70 | 0.00403 | MV
94-AL1/15-ST1A 10.0 | 10.75 | 0.306 | 0.33 | 0.35 | ol | 94 | 0.00403 | MV
122-AL1/20-ST1A 10.0 | 11.1 | 0.2376 | 0.323 | 0.41 | ol | 122 | 0.00403 | MV
149-AL1/24-ST1A 10.0 | 11.25 | 0.194 | 0.315 | 0.47 | ol | 149 | 0.00403 | MV
34-AL1/6-ST1A 20.0 | 9.15 | 0.8342 | 0.382 | 0.17 | ol | 34 | 0.00403 | MV
48-AL1/8-ST1A 20.0 | 9.5 | 0.5939 | 0.372 | 0.21 | ol | 48 | 0.00403 | MV
70-AL1/11-ST1A 20.0 | 9.7 | 0.4132 | 0.36 | 0.29 | ol | 70 | 0.00403 | MV
94-AL1/15-ST1A 20.0 | 10 | 0.306 | 0.35 | 0.35 | ol | 94 | 0.00403 | MV
122-AL1/20-ST1A 20.0 | 10.3 | 0.2376 | 0.344 | 0.41 | ol | 122 | 0.00403 | MV
149-AL1/24-ST1A 20.0 | 10.5 | 0.194 | 0.337 | 0.47 | ol | 149 | 0.00403 | MV
184-AL1/30-ST1A 20.0 | 10.75 | 0.1571 | 0.33 | 0.535 | ol | 184 | 0.00403 | MV
243-AL1/39-ST1A 20.0 | 11 | 0.1188 | 0.32 | 0.645 | ol | 243 | 0.00403 | MV
48-AL1/8-ST1A 110.0 | 8 | 0.5939 | 0.46 | 0.21 | ol | 48 | 0.00403 | HV
70-AL1/11-ST1A 110.0 | 8.4 | 0.4132 | 0.45 | 0.29 | ol | 70 | 0.00403 | HV
94-AL1/15-ST1A 110.0 | 8.65 | 0.306 | 0.44 | 0.35 | ol | 94 | 0.00403 | HV
122-AL1/20-ST1A 110.0 | 8.5 | 0.2376 | 0.43 | 0.41 | ol | 122 | 0.00403 | HV
149-AL1/24-ST1A 110.0 | 8.75 | 0.194 | 0.41 | 0.47 | ol | 149 | 0.00403 | HV
184-AL1/30-ST1A 110.0 | 8.8 | 0.1571 | 0.4 | 0.535 | ol | 184 | 0.00403 | HV
243-AL1/39-ST1A 110.0 | 9 | 0.1188 | 0.39 | 0.645 | ol | 243 | 0.00403 | HV
305-AL1/39-ST1A 110.0 | 9.2 | 0.0949 | 0.38 | 0.74 | ol | 305 | 0.00403 | HV
490-AL1/64-ST1A 110.0 | 9.75 | 0.059 | 0.37 | 0.96 | ol | 490 | 0.00403 | HV
679-AL1/86-ST1A 110.0 | 9.95 | 0.042 | 0.36 | 1.15 | ol | 679 | 0.00403 | HV
490-AL1/64-ST1A 220.0 | 10 | 0.059 | 0.285 | 0.96 | ol | 490 | 0.00403 | HV
679-AL1/86-ST1A 220.0 | 11.7 | 0.042 | 0.275 | 1.15 | ol | 679 | 0.00403 | HV
490-AL1/64-ST1A 380.0 | 11 | 0.059 | 0.253 | 0.96 | ol | 490 | 0.00403 | HV
679-AL1/86-ST1A 380.0 | 14.6 | 0.042 | 0.25 | 1.15 | ol | 679 | 0.00403 | HV

## trafo_std_types
| i0_percent | pfe_kw | vkr_percent | sn_mva | vn_lv_kv | vn_hv_kv | vk_percent | shift_degree | vector_group | tap_side | tap_neutral | tap_min | tap_max | tap_step_degree | tap_step_percent | tap_phase_shifter
160 MVA 380/110 kV | 0.06 | 60 | 0.25 | 160 | 110 | 380 | 12.2 | 0 | Yy0 | hv | 0 | -9 | 9 | 0 | 1.5 | FALSE
100 MVA 220/110 kV | 0.06 | 55 | 0.26 | 100 | 110 | 220 | 12 | 0 | Yy0 | hv | 0 | -9 | 9 | 0 | 1.5 | FALSE
63 MVA 110/20 kV | 0.04 | 22 | 0.32 | 63 | 20 | 110 | 18 | 150 | YNd5 | hv | 0 | -9 | 9 | 0 | 1.5 | FALSE
40 MVA 110/20 kV | 0.05 | 18 | 0.34 | 40 | 20 | 110 | 16.2 | 150 | YNd5 | hv | 0 | -9 | 9 | 0 | 1.5 | FALSE
25 MVA 110/20 kV | 0.07 | 14 | 0.41 | 25 | 20 | 110 | 12 | 150 | YNd5 | hv | 0 | -9 | 9 | 0 | 1.5 | FALSE
63 MVA 110/10 kV | 0.04 | 22 | 0.32 | 63 | 10 | 110 | 18 | 150 | YNd5 | hv | 0 | -9 | 9 | 0 | 1.5 | FALSE
40 MVA 110/10 kV | 0.05 | 18 | 0.34 | 40 | 10 | 110 | 16.2 | 150 | YNd5 | hv | 0 | -9 | 9 | 0 | 1.5 | FALSE
25 MVA 110/10 kV | 0.07 | 14 | 0.41 | 25 | 10 | 110 | 12 | 150 | YNd5 | hv | 0 | -9 | 9 | 0 | 1.5 | FALSE
0.25 MVA 20/0.4 kV | 0.32 | 0.8 | 1.44 | 0.25 | 0.4 | 20 | 6 | 150 | Yzn5 | hv | 0 | -2 | 2 | 0 | 2.5 | FALSE
0.4 MVA 20/0.4 kV | 0.3375 | 1.35 | 1.425 | 0.4 | 0.4 | 20 | 6 | 150 | Dyn5 | hv | 0 | -2 | 2 | 0 | 2.5 | FALSE
0.63 MVA 20/0.4 kV | 0.2619 | 1.65 | 1.206 | 0.63 | 0.4 | 20 | 6 | 150 | Dyn5 | hv | 0 | -2 | 2 | 0 | 2.5 | FALSE
0.25 MVA 10/0.4 kV | 0.24 | 0.6 | 1.2 | 0.25 | 0.4 | 10 | 4 | 150 | Dyn5 | hv | 0 | -2 | 2 | 0 | 2.5 | FALSE
0.4 MVA 10/0.4 kV | 0.2375 | 0.95 | 1.325 | 0.4 | 0.4 | 10 | 4 | 150 | Dyn5 | hv | 0 | -2 | 2 | 0 | 2.5 | FALSE
0.63 MVA 10/0.4 kV | 0.1873 | 1.18 | 1.0794 | 0.63 | 0.4 | 10 | 4 | 150 | Dyn5 | hv | 0 | -2 | 2 | 0 | 2.5 | FALSE

## trafo3w_std_types
| sn_hv_mva | sn_mv_mva | sn_lv_mva | vn_hv_kv | vn_mv_kv | vn_lv_kv | vk_hv_percent | vk_mv_percent | vk_lv_percent | vkr_hv_percent | vkr_mv_percent | vkr_lv_percent | pfe_kw | i0_percent | shift_mv_degree | shift_lv_degree | vector_group | tap_side | tap_neutral | tap_min | tap_max | tap_step_percent
63/25/38 MVA 110/20/10 kV | 63 | 25 | 38 | 110 | 20 | 10 | 10.4 | 10.4 | 10.4 | 0.28 | 0.32 | 0.35 | 35 | 0.89 | 0 | 0 | YN0yn0yn0 | hv | 0 | -10 | 10 | 1.2
63/25/38 MVA 110/10/10 kV | 63 | 25 | 38 | 110 | 10 | 10 | 10.4 | 10.4 | 10.4 | 0.28 | 0.32 | 0.35 | 35 | 0.89 | 0 | 0 | YN0yn0yn0 | hv | 0 | -10 | 10 | 1.2

## fuse_std_types
| fuse_type | i_rated_a | t_avg | t_min | t_total | x_avg | x_min | x_total
HV 100A | HV 100A | 100 | 0 | [10.0, 3.64, 0.854, 0.281, 0.1, 0.0531, 0.022, 0.01] | [10.0, 4.267, 1.21, 0.403, 0.1, 0.058, 0.022, 0.01] | 0 | [300.0, 350.0, 450.0, 550.0, 700.0, 850.0, 1200.0, 1752.0] | [600.0, 700.0, 900.0, 1150.0, 1665.0, 2000.0, 3000.0, 4313.0]
HV 10A | HV 10A | 10 | 0 | [10.0, 1675.0, 0.344, 0.156, 0.1, 0.0417, 0.0171, 0.01] | [10.0, 1.3, 0.3, 0.155, 0.1, 0.0555, 0.023, 0.01] | 0 | [30.0, 32.0, 35.0, 37.0, 39.0, 50.0, 70.0, 88.0] | [60.0, 70.0, 80.0, 87.0, 94.0, 110.0, 150.0, 216.0]
HV 125A | HV 125A | 125 | 0 | [10.0, 1.82, 0.344, 0.1, 0.0467, 0.0269, 0.01] | [10.0, 2.478, 0.426, 0.1, 0.0427, 0.0211, 0.01] | 0 | [375.0, 500.0, 700.0, 925.0, 1200.0, 1500.0, 2341.0] | [750.0, 1000.0, 1500.0, 2200.0, 3000.0, 4000.0, 5765.0]
HV 160A | HV 160A | 160 | 0 | [10.0, 4.15, 1.03, 0.198, 0.1, 0.051, 0.0172, 0.01] | [10.0, 2.3, 0.734, 0.274, 0.1, 0.046, 0.0177, 0.01] | 0 | [480.0, 550.0, 700.0, 1000.0, 1260.0, 1600.0, 2500.0, 3227.0] | [960.0, 1300.0, 1700.0, 2200.0, 2996.0, 4000.0, 6000.0, 7946.0]
HV 16A | HV 16A | 16 | 0 | [10.0, 0.352, 0.164, 0.1, 0.0649, 0.0342, 0.01] | [10.0, 2.34, 0.722, 0.181, 0.1, 0.055, 0.0296, 0.01] | 0 | [48.0, 60.0, 65.0, 71.0, 80.0, 100.0, 162.0] | [96.0, 110.0, 125.0, 150.0, 168.0, 200.0, 250.0, 398.0]
HV 200A | HV 200A | 200 | 0 | [10.0, 4.267, 1.21, 0.403, 0.1, 0.058, 0.022, 0.01] | [10.0, 3.73, 1.654, 0.328, 0.1, 0.0531, 0.019, 0.01] | 0 | [600.0, 700.0, 900.0, 1150.0, 1665.0, 2000.0, 3000.0, 4313.0] | [1200.0, 1500.0, 1800.0, 2700.0, 3960.0, 5000.0, 7500.0, 10620.0]
HV 20A | HV 20A | 20 | 0 | [10.0, 1.3, 0.3, 0.155, 0.1, 0.0555, 0.023, 0.01] | [10.0, 1.3, 0.161, 0.1, 0.0611, 0.0399, 0.0141, 0.01] | 0 | [60.0, 70.0, 80.0, 87.0, 94.0, 110.0, 150.0, 216.0] | [120.0, 150.0, 200.0, 223.0, 260.0, 300.0, 450.0, 532.0]
HV 25A | HV 25A | 25 | 0 | [10.0, 2.512, 0.833, 0.299, 0.1, 0.0372, 0.0223, 0.01] | [10.0, 3.125, 0.597, 0.198, 0.1, 0.0378, 0.022, 0.01] | 0 | [75.0, 82.0, 90.0, 100.0, 124.0, 170.0, 200.0, 289.0] | [150.0, 170.0, 210.0, 250.0, 294.0, 400.0, 500.0, 711.0]
HV 31.5A | HV 31.5A | 31.5 | 0 | [10.0, 2.34, 0.722, 0.181, 0.1, 0.055, 0.0296, 0.01] | [10.0, 2.84, 0.368, 0.164, 0.1, 0.0621, 0.0378, 0.0195, 0.01] | 0 | [95.0, 110.0, 125.0, 150.0, 165.0, 200.0, 250.0, 390.0] | [189.0, 220.0, 300.0, 350.0, 393.0, 450.0, 530.0, 700.0, 960.0]
HV 40A | HV 40A | 40 | 0 | [10.0, 1.3, 0.161, 0.1, 0.0611, 0.0399, 0.0141, 0.01] | [10.0, 2.05, 0.369, 0.198, 0.1, 0.051, 0.0298, 0.01] | 0 | [120.0, 150.0, 200.0, 223.0, 260.0, 300.0, 450.0, 532.0] | [240.0, 300.0, 400.0, 450.0, 530.0, 650.0, 800.0, 1311.0]
HV 50A | HV 50A | 50 | 0 | [10.0, 3.215, 0.597, 0.198, 0.1, 0.0378, 0.022, 0.01] | [10.0, 3.64, 0.854, 0.281, 0.1, 0.0531, 0.022, 0.01] | 0 | [150.0, 170.0, 210.0, 250.0, 294.0, 400.0, 500.0, 711.0] | [300.0, 350.0, 450.0, 550.0, 700.0, 850.0, 1200.0, 1752.0]
HV 6.3A | HV 6.3A | 6.3 | 0 | [10.0, 1.39, 0.344, 0.168, 0.1, 0.056, 0.0263, 0.01] | [10.0, 1.711, 0.516, 0.198, 0.1, 0.0634, 0.0303, 0.01] | 0 | [19.0, 19.5, 20.4, 20.8, 22.0, 25.0, 32.0, 48.0] | [38.0, 40.0, 43.0, 48.0, 53.0, 60.0, 75.0, 118.0]
HV 63A | HV 63A | 63 | 0 | [10.0, 2.84, 0.368, 0.164, 0.1, 0.0621, 0.0378, 0.0195, 0.01] | [10.0, 1.82, 0.344, 0.1, 0.0467, 0.0269, 0.01] | 0 | [189.0, 220.0, 300.0, 350.0, 393.0, 450.0, 530.0, 700.0, 961.0] | [378.0, 500.0, 700.0, 934.0, 1200.0, 1500.0, 2366.0]
HV 80A | HV 80A | 80 | 0 | [10.0, 2.05, 0.369, 0.198, 0.1, 0.051, 0.0298, 0.01] | [10.0, 4.15, 1.03, 0.198, 0.1, 0.051, 0.0172, 0.01] | 0 | [240.0, 300.0, 400.0, 450.0, 530.0, 650.0, 800.0, 1311.0] | [480.0, 550.0, 700.0, 1000.0, 1260.0, 1600.0, 2500.0, 3227.0]
Siemens NH-1-100 | Siemens NH-1-100 | 100 | [5400.0, 2000.0, 400.0, 20.0, 1.0, 0.2, 0.012, 0.004] | 0 | 0 | [150.0, 190.0, 250.0, 430.0, 900.0, 1250.0, 2700.0, 3600.0] | 0 | 0
Siemens NH-1-125 | Siemens NH-1-125 | 125 | [4800.0, 120.0, 7.0, 0.1, 0.004] | 0 | 0 | [180.0, 400.0, 740.0, 2000.0, 4250.0] | 0 | 0
Siemens NH-1-16 | Siemens NH-1-16 | 16 | [4000.0, 400.0, 2.0, 0.1, 0.04, 0.01] | 0 | 0 | [26.0, 35.0, 75.0, 150.0, 200.0, 300.0] | 0 | 0
Siemens NH-1-160 | Siemens NH-1-160 | 160 | [4800.0, 120.0, 7.0, 0.1, 0.004] | 0 | 0 | [210.0, 500.0, 900.0, 2300.0, 5000.0] | 0 | 0
Siemens NH-1-25 | Siemens NH-1-25 | 25 | [4000.0, 1000.0, 10.0, 0.2, 0.02, 0.01] | 0 | 0 | [40.0, 50.0, 100.0, 210.0, 400.0, 500.0] | 0 | 0
Siemens NH-1-50 | Siemens NH-1-50 | 50 | [4000.0, 40.0, 4.0, 1.0, 0.02, 0.01] | 0 | 0 | [86.0, 200.0, 300.0, 400.0, 1000.0, 1280.0] | 0 | 0
Siemens NH-1-63 | Siemens NH-1-63 | 63 | [4000.0, 100.0, 10.0, 2.0, 0.04, 0.01] | 0 | 0 | [100.0, 200.0, 300.0, 400.0, 1000.0, 1500.0] | 0 | 0
Siemens NH-1-80 | Siemens NH-1-80 | 80 | [4800.0, 120.0, 7.0, 0.1, 0.01] | 0 | 0 | [150.58, 250.0, 450.0, 1150.0, 2470.0] | 0 | 0
Siemens NH-2-1000 | Siemens NH-2-1000 | 1000 | [4800.0, 120.0, 7.0, 0.1, 0.004] | 0 | 0 | [1900.0, 3500.0, 8400.0, 24000.0, 52000.0] | 0 | 0
Siemens NH-2-200 | Siemens NH-2-200 | 200 | [4800.0, 120.0, 7.0, 0.1, 0.004] | 0 | 0 | [280.0, 650.0, 1200.0, 3000.0, 7000.0] | 0 | 0
Siemens NH-2-224 | Siemens NH-2-224 | 224 | [4800.0, 120.0, 7.0, 0.2, 0.04, 0.004] | 0 | 0 | [400.0, 750.0, 1453.0, 3025.0, 4315.0, 7600.0] | 0 | 0
Siemens NH-2-250 | Siemens NH-2-250 | 250 | [4800.0, 120.0, 7.0, 0.1, 0.004] | 0 | 0 | [450.0, 800.0, 1650.0, 4000.0, 8500.0] | 0 | 0
Siemens NH-2-315 | Siemens NH-2-315 | 315 | [4800.0, 120.0, 7.0, 0.1, 0.004] | 0 | 0 | [550.0, 920.0, 1900.0, 5000.0, 11000.0] | 0 | 0
Siemens NH-2-355 | Siemens NH-2-355 | 355 | [4800.0, 120.0, 6.0, 0.1, 0.004] | 0 | 0 | [650.0, 1116.27, 2350.0, 5840.0, 12790.0] | 0 | 0
Siemens NH-2-400 | Siemens NH-2-400 | 400 | [4800.0, 120.0, 7.0, 0.1, 0.004] | 0 | 0 | [720.0, 1350.0, 2800.0, 6500.0, 15000.0] | 0 | 0
Siemens NH-2-425 | Siemens NH-2-425 | 425 | [4800.0, 120.0, 7.0, 0.1, 0.004] | 0 | 0 | [850.0, 1500.0, 3050.0, 7500.0, 16500.0] | 0 | 0
Siemens NH-2-630 | Siemens NH-2-630 | 630 | [4800.0, 120.0, 7.0, 0.1, 0.004] | 0 | 0 | [1200.0, 2000.0, 4800.0, 12000.0, 26000.0] | 0 | 0

## dtypes
| element | column | dtype
0 | bus | name | object
1 | bus | vn_kv | float64
2 | bus | type | object
3 | bus | zone | object
4 | bus | in_service | bool
5 | load | name | object
6 | load | bus | uint32
7 | load | p_mw | float64
8 | load | q_mvar | float64
9 | load | const_z_percent | float64
10 | load | const_i_percent | float64
11 | load | sn_mva | float64
12 | load | scaling | float64
13 | load | in_service | bool
14 | load | type | object
15 | ext_grid | name | object
16 | ext_grid | bus | uint32
17 | ext_grid | vm_pu | float64
18 | ext_grid | va_degree | float64
19 | ext_grid | slack_weight | float64
20 | ext_grid | in_service | bool
21 | line | name | object
22 | line | std_type | object
23 | line | from_bus | uint32
24 | line | to_bus | uint32
25 | line | length_km | float64
26 | line | r_ohm_per_km | float64
27 | line | x_ohm_per_km | float64
28 | line | c_nf_per_km | float64
29 | line | g_us_per_km | float64
30 | line | max_i_ka | float64
31 | line | df | float64
32 | line | parallel | uint32
33 | line | type | object
34 | line | in_service | bool
35 | trafo | name | object
36 | trafo | std_type | object
37 | trafo | hv_bus | uint32
38 | trafo | lv_bus | uint32
39 | trafo | sn_mva | float64
40 | trafo | vn_hv_kv | float64
41 | trafo | vn_lv_kv | float64
42 | trafo | vk_percent | float64
43 | trafo | vkr_percent | float64
44 | trafo | pfe_kw | float64
45 | trafo | i0_percent | float64
46 | trafo | shift_degree | float64
47 | trafo | tap_side | object
48 | trafo | tap_neutral | int32
49 | trafo | tap_min | int32
50 | trafo | tap_max | int32
51 | trafo | tap_step_percent | float64
52 | trafo | tap_step_degree | float64
53 | trafo | tap_pos | int32
54 | trafo | tap_phase_shifter | bool
55 | trafo | parallel | uint32
56 | trafo | df | float64
57 | trafo | in_service | bool
58 | line_geodata | coords | object
59 | bus_geodata | x | float64
60 | bus_geodata | y | float64
61 | bus_geodata | coords | object

## parameters
| version | format_version | converged | OPF_converged | name | f_hz | sn_mva
0 | 2.14.6 | 2.14.0 | FALSE | FALSE |  | 50 | 1