## bus
| name | vn_kv | type | zone | in_service
0 | bus_LV_4258-22_0_6_node_0 | 0.4 | n |  | TRUE
1 | bus_LV_4258-22_0_6_node_1 | 0.4 | n |  | TRUE
2 | bus_LV_4258-22_0_6_node_2 | 0.4 | n |  | TRUE
3 | bus_LV_4258-22_0_6_node_3 | 0.4 | n |  | TRUE
4 | bus_LV_4258-22_0_6_node_4 | 0.4 | n |  | TRUE
5 | bus_LV_4258-22_0_6_node_5 | 0.4 | n |  | TRUE
6 | bus_LV_4258-22_0_6_node_7 | 0.4 | n |  | TRUE
7 | bus_LV_4258-22_0_6_node_8 | 0.4 | n |  | TRUE
8 | bus_LV_4258-22_0_6_node_73 | 0.4 | n |  | TRUE
9 | bus_LV_4258-22_0_6_node_72 | 0.4 | n |  | TRUE
10 | bus_LV_4258-22_0_6_node_74 | 0.4 | n |  | TRUE
11 | bus_LV_4258-22_0_6_node_9 | 0.4 | n |  | TRUE
12 | bus_LV_4258-22_0_6_node_10 | 0.4 | n |  | TRUE
13 | bus_LV_4258-22_0_6_node_11 | 0.4 | n |  | TRUE
14 | bus_LV_4258-22_0_6_node_12 | 0.4 | n |  | TRUE
15 | bus_LV_4258-22_0_6_node_13 | 0.4 | n |  | TRUE
16 | bus_LV_4258-22_0_6_node_15 | 0.4 | n |  | TRUE
17 | bus_LV_4258-22_0_6_node_75 | 0.4 | n |  | TRUE
18 | bus_LV_4258-22_0_6_node_28 | 0.4 | n |  | TRUE
19 | bus_LV_4258-22_0_6_node_17 | 0.4 | n |  | TRUE
20 | bus_LV_4258-22_0_6_node_18 | 0.4 | n |  | TRUE
21 | bus_LV_4258-22_0_6_node_16 | 0.4 | n |  | TRUE
22 | bus_LV_4258-22_0_6_node_30 | 0.4 | n |  | TRUE
23 | bus_LV_4258-22_0_6_node_34 | 0.4 | n |  | TRUE
24 | bus_LV_4258-22_0_6_node_41 | 0.4 | n |  | TRUE
25 | bus_LV_4258-22_0_6_node_26 | 0.4 | n |  | TRUE
26 | bus_LV_4258-22_0_6_node_35 | 0.4 | n |  | TRUE
27 | bus_LV_4258-22_0_6_node_32 | 0.4 | n |  | TRUE
28 | bus_LV_4258-22_0_6_node_33 | 0.4 | n |  | TRUE
29 | bus_LV_4258-22_0_6_node_19 | 0.4 | n |  | TRUE
30 | bus_LV_4258-22_0_6_node_20 | 0.4 | n |  | TRUE
31 | bus_LV_4258-22_0_6_node_21 | 0.4 | n |  | TRUE
32 | bus_LV_4258-22_0_6_node_22 | 0.4 | n |  | TRUE
33 | bus_LV_4258-22_0_6_node_23 | 0.4 | n |  | TRUE
34 | bus_LV_4258-22_0_6_node_24 | 0.4 | n |  | TRUE
35 | bus_LV_4258-22_0_6_node_31 | 0.4 | n |  | TRUE
36 | bus_LV_4258-22_0_6_node_29 | 0.4 | n |  | TRUE
37 | bus_LV_4258-22_0_6_node_42 | 0.4 | n |  | TRUE
38 | bus_LV_4258-22_0_6_node_27 | 0.4 | n |  | TRUE
39 | bus_LV_4258-22_0_6_node_25 | 0.4 | n |  | TRUE
40 | bus_LV_4258-22_0_6_node_36 | 0.4 | n |  | TRUE
41 | bus_LV_4258-22_0_6_node_37 | 0.4 | n |  | TRUE
42 | bus_LV_4258-22_0_6_node_38 | 0.4 | n |  | TRUE
43 | bus_LV_4258-22_0_6_node_39 | 0.4 | n |  | TRUE
44 | bus_LV_4258-22_0_6_node_40 | 0.4 | n |  | TRUE
45 | bus_LV_4258-22_0_6_node_68 | 0.4 | n |  | TRUE
46 | bus_LV_4258-22_0_6_node_60 | 0.4 | n |  | TRUE
47 | bus_LV_4258-22_0_6_node_56 | 0.4 | n |  | TRUE
48 | bus_LV_4258-22_0_6_node_66 | 0.4 | n |  | TRUE
49 | bus_LV_4258-22_0_6_node_58 | 0.4 | n |  | TRUE
50 | bus_LV_4258-22_0_6_node_55 | 0.4 | n |  | TRUE
51 | bus_LV_4258-22_0_6_node_43 | 0.4 | n |  | TRUE
52 | bus_LV_4258-22_0_6_node_44 | 0.4 | n |  | TRUE
53 | bus_LV_4258-22_0_6_node_45 | 0.4 | n |  | TRUE
54 | bus_LV_4258-22_0_6_node_46 | 0.4 | n |  | TRUE
55 | bus_LV_4258-22_0_6_node_47 | 0.4 | n |  | TRUE
56 | bus_LV_4258-22_0_6_node_51 | 0.4 | n |  | TRUE
57 | bus_LV_4258-22_0_6_node_48 | 0.4 | n |  | TRUE
58 | bus_LV_4258-22_0_6_node_49 | 0.4 | n |  | TRUE
59 | bus_LV_4258-22_0_6_node_50 | 0.4 | n |  | TRUE
60 | bus_LV_4258-22_0_6_node_63 | 0.4 | n |  | TRUE
61 | bus_LV_4258-22_0_6_node_61 | 0.4 | n |  | TRUE
62 | bus_LV_4258-22_0_6_node_52 | 0.4 | n |  | TRUE
63 | bus_LV_4258-22_0_6_node_53 | 0.4 | n |  | TRUE
64 | bus_LV_4258-22_0_6_node_54 | 0.4 | n |  | TRUE
65 | bus_LV_4258-22_0_6_node_70 | 0.4 | n |  | TRUE
66 | bus_LV_4258-22_0_6_node_71 | 0.4 | n |  | TRUE
67 | bus_LV_4258-22_0_6_node_67 | 0.4 | n |  | TRUE
68 | bus_LV_4258-22_0_6_node_57 | 0.4 | n |  | TRUE
69 | bus_LV_4258-22_0_6_node_59 | 0.4 | n |  | TRUE
70 | bus_LV_4258-22_0_6_node_62 | 0.4 | n |  | TRUE
71 | bus_LV_4258-22_0_6_node_69 | 0.4 | n |  | TRUE
72 | bus_LV_4258-22_0_6_node_64 | 0.4 | n |  | TRUE
73 | bus_LV_4258-22_0_6_node_65 | 0.4 | n |  | TRUE
74 | bus_MV_306_0_node_66 | 20 | n |  | TRUE

## load
| name | bus | p_mw | q_mvar | const_z_percent | const_i_percent | sn_mva | scaling | in_service | type
0 | LV_4258-22_0_6_load_0 | 0 | 0.0075022 | 0.0018802 | 0 | 0 |  | 1 | TRUE | wye
1 | LV_4258-22_0_6_load_1 | 1 | 0.0031817 | 0.00079741 | 0 | 0 |  | 1 | TRUE | wye
2 | LV_4258-22_0_6_load_5 | 5 | 0.0018164 | 0.00045524 | 0 | 0 |  | 1 | TRUE | wye
3 | LV_4258-22_0_6_load_8 | 7 | 0.0012804 | 0.0003209 | 0 | 0 |  | 1 | TRUE | wye
4 | LV_4258-22_0_6_load_72 | 9 | 0.0038431 | 0.00096318 | 0 | 0 |  | 1 | TRUE | wye
5 | LV_4258-22_0_6_load_74 | 10 | 0.0031226 | 0.00078261 | 0 | 0 |  | 1 | TRUE | wye
6 | LV_4258-22_0_6_load_9 | 11 | 0.0013724 | 0.00034396 | 0 | 0 |  | 1 | TRUE | wye
7 | LV_4258-22_0_6_load_12 | 14 | 0.00018887 | 4.7334e-05 | 0 | 0 |  | 1 | TRUE | wye
8 | LV_4258-22_0_6_load_75 | 17 | 0.00024704 | 6.1914e-05 | 0 | 0 |  | 1 | TRUE | wye
9 | LV_4258-22_0_6_load_17 | 19 | 0.00031907 | 7.9965e-05 | 0 | 0 |  | 1 | TRUE | wye
10 | LV_4258-22_0_6_load_18 | 20 | 0.0004419 | 0.00011075 | 0 | 0 |  | 1 | TRUE | wye
11 | LV_4258-22_0_6_load_16 | 21 | 0.0074874 | 0.0018765 | 0 | 0 |  | 1 | TRUE | wye
12 | LV_4258-22_0_6_load_34 | 23 | 0.018269 | 0.0045786 | 0 | 0 |  | 1 | TRUE | wye
13 | LV_4258-22_0_6_load_26 | 25 | 0.0087077 | 0.0021824 | 0 | 0 |  | 1 | TRUE | wye
14 | LV_4258-22_0_6_load_35 | 26 | 0.0059007 | 0.0014789 | 0 | 0 |  | 1 | TRUE | wye
15 | LV_4258-22_0_6_load_32 | 27 | 0.00046521 | 0.00011659 | 0 | 0 |  | 1 | TRUE | wye
16 | LV_4258-22_0_6_load_19 | 29 | 0.006969 | 0.0017466 | 0 | 0 |  | 1 | TRUE | wye
17 | LV_4258-22_0_6_load_20 | 30 | 0.008648 | 0.0021674 | 0 | 0 |  | 1 | TRUE | wye
18 | LV_4258-22_0_6_load_22 | 32 | 0.0066671 | 0.0016709 | 0 | 0 |  | 1 | TRUE | wye
19 | LV_4258-22_0_6_load_23 | 33 | 0.022363 | 0.0056048 | 0 | 0 |  | 1 | TRUE | wye
20 | LV_4258-22_0_6_load_24 | 34 | 0.00107 | 0.00026817 | 0 | 0 |  | 1 | TRUE | wye
21 | LV_4258-22_0_6_load_31 | 35 | 0.021858 | 0.0054781 | 0 | 0 |  | 1 | TRUE | wye
22 | LV_4258-22_0_6_load_25 | 39 | 0.0053786 | 0.001348 | 0 | 0 |  | 1 | TRUE | wye
23 | LV_4258-22_0_6_load_36 | 40 | 0.024899 | 0.0062403 | 0 | 0 |  | 1 | TRUE | wye
24 | LV_4258-22_0_6_load_37 | 41 | 0.007424 | 0.0018606 | 0 | 0 |  | 1 | TRUE | wye
25 | LV_4258-22_0_6_load_38 | 42 | 0.0074199 | 0.0018596 | 0 | 0 |  | 1 | TRUE | wye
26 | LV_4258-22_0_6_load_40 | 44 | 0.0074198 | 0.0018596 | 0 | 0 |  | 1 | TRUE | wye
27 | LV_4258-22_0_6_load_68 | 45 | 0.0091062 | 0.0022822 | 0 | 0 |  | 1 | TRUE | wye
28 | LV_4258-22_0_6_load_60 | 46 | 0.0057669 | 0.0014453 | 0 | 0 |  | 1 | TRUE | wye
29 | LV_4258-22_0_6_load_58 | 49 | 0.0040859 | 0.001024 | 0 | 0 |  | 1 | TRUE | wye
30 | LV_4258-22_0_6_load_55 | 50 | 0.015445 | 0.0038708 | 0 | 0 |  | 1 | TRUE | wye
31 | LV_4258-22_0_6_load_43 | 51 | 0.016197 | 0.0040594 | 0 | 0 |  | 1 | TRUE | wye
32 | LV_4258-22_0_6_load_44 | 52 | 0.025229 | 0.0063229 | 0 | 0 |  | 1 | TRUE | wye
33 | LV_4258-22_0_6_load_45 | 53 | 0.0047106 | 0.0011806 | 0 | 0 |  | 1 | TRUE | wye
34 | LV_4258-22_0_6_load_47 | 55 | 0.013574 | 0.0034019 | 0 | 0 |  | 1 | TRUE | wye
35 | LV_4258-22_0_6_load_51 | 56 | 0.03602 | 0.0090275 | 0 | 0 |  | 1 | TRUE | wye
36 | LV_4258-22_0_6_load_48 | 57 | 0.033361 | 0.0083611 | 0 | 0 |  | 1 | TRUE | wye
37 | LV_4258-22_0_6_load_49 | 58 | 0.035088 | 0.008794 | 0 | 0 |  | 1 | TRUE | wye
38 | LV_4258-22_0_6_load_50 | 59 | 0.0083439 | 0.0020912 | 0 | 0 |  | 1 | TRUE | wye
39 | LV_4258-22_0_6_load_63 | 60 | 0.0059093 | 0.001481 | 0 | 0 |  | 1 | TRUE | wye
40 | LV_4258-22_0_6_load_61 | 61 | 0.045552 | 0.011416 | 0 | 0 |  | 1 | TRUE | wye
41 | LV_4258-22_0_6_load_52 | 62 | 0.092144 | 0.023094 | 0 | 0 |  | 1 | TRUE | wye
42 | LV_4258-22_0_6_load_53 | 63 | 0.0017322 | 0.00043412 | 0 | 0 |  | 1 | TRUE | wye
43 | LV_4258-22_0_6_load_54 | 64 | 0.0017313 | 0.0004339 | 0 | 0 |  | 1 | TRUE | wye
44 | LV_4258-22_0_6_load_57 | 68 | 0.049406 | 0.012382 | 0 | 0 |  | 1 | TRUE | wye
45 | LV_4258-22_0_6_load_62 | 70 | 0.0083476 | 0.0020921 | 0 | 0 |  | 1 | TRUE | wye
46 | LV_4258-22_0_6_load_69 | 71 | 0.008345 | 0.0020915 | 0 | 0 |  | 1 | TRUE | wye
47 | LV_4258-22_0_6_load_64 | 72 | 0.0011954 | 0.0002996 | 0 | 0 |  | 1 | TRUE | wye
48 | LV_4258-22_0_6_load_65 | 73 | 0.0017322 | 0.00043412 | 0 | 0 |  | 1 | TRUE | wye

## ext_grid
| name | bus | vm_pu | va_degree | slack_weight | in_service
0 |  | 57 | 1 | 0 | 1 | TRUE

## line
| name | std_type | from_bus | to_bus | length_km | r_ohm_per_km | x_ohm_per_km | c_nf_per_km | g_us_per_km | max_i_ka | df | parallel | type | in_service
0 | LV_4258-22_0_6_line_0 |  | 0 | 1 | 0.033945 | 0.125 | 0.08 | 261 | 0 | 0.364 | 1 | 1 | cs | TRUE
1 | LV_4258-22_0_6_line_1 |  | 0 | 2 | 0.016168 | 0.125 | 0.08 | 261 | 0 | 0.364 | 1 | 1 | cs | TRUE
2 | LV_4258-22_0_6_line_2 |  | 1 | 3 | 0.033856 | 0.125 | 0.08 | 261 | 0 | 0.364 | 1 | 1 | cs | TRUE
3 | LV_4258-22_0_6_line_3 |  | 2 | 4 | 0.052962 | 0.125 | 0.08 | 261 | 0 | 0.364 | 1 | 1 | cs | TRUE
4 | LV_4258-22_0_6_line_4 |  | 2 | 5 | 0.0058018 | 0.125 | 0.08 | 261 | 0 | 0.364 | 1 | 1 | cs | TRUE
5 | LV_4258-22_0_6_line_5 |  | 3 | 6 | 0.011015 | 0.125 | 0.08 | 261 | 0 | 0.364 | 1 | 1 | cs | TRUE
6 | LV_4258-22_0_6_line_6 |  | 4 | 7 | 0.016513 | 0.125 | 0.08 | 261 | 0 | 0.364 | 1 | 1 | cs | TRUE
7 | LV_4258-22_0_6_line_7 |  | 6 | 8 | 0.093713 | 0.125 | 0.08 | 261 | 0 | 0.364 | 1 | 1 | cs | TRUE
8 | LV_4258-22_0_6_line_8 |  | 6 | 9 | 0.04092 | 0.125 | 0.08 | 261 | 0 | 0.364 | 1 | 1 | cs | TRUE
9 | LV_4258-22_0_6_line_9 |  | 8 | 10 | 0.051101 | 0.125 | 0.08 | 261 | 0 | 0.364 | 1 | 1 | cs | TRUE
10 | LV_4258-22_0_6_line_10 |  | 10 | 66 | 0.044209 | 0.125 | 0.08 | 261 | 0 | 0.364 | 1 | 1 | cs | TRUE
11 | LV_4258-22_0_6_line_11 |  | 11 | 12 | 0.013076 | 0.125 | 0.08 | 261 | 0 | 0.364 | 1 | 1 | cs | TRUE
12 | LV_4258-22_0_6_line_12 |  | 11 | 13 | 0.022887 | 0.125 | 0.08 | 261 | 0 | 0.364 | 1 | 1 | cs | TRUE
13 | LV_4258-22_0_6_line_13 |  | 12 | 14 | 0.034827 | 0.125 | 0.08 | 261 | 0 | 0.364 | 1 | 1 | cs | TRUE
14 | LV_4258-22_0_6_line_14 |  | 12 | 15 | 0.072669 | 0.125 | 0.08 | 261 | 0 | 0.364 | 1 | 2 | cs | TRUE
15 | LV_4258-22_0_6_line_15 |  | 13 | 16 | 0.007249 | 0.125 | 0.08 | 261 | 0 | 0.364 | 1 | 1 | cs | TRUE
16 | LV_4258-22_0_6_line_16 |  | 14 | 17 | 0.013887 | 0.125 | 0.08 | 261 | 0 | 0.364 | 1 | 1 | cs | TRUE
17 | LV_4258-22_0_6_line_17 |  | 15 | 18 | 0.013211 | 0.125 | 0.08 | 261 | 0 | 0.364 | 1 | 5 | cs | TRUE
18 | LV_4258-22_0_6_line_18 |  | 16 | 19 | 0.12952 | 0.125 | 0.08 | 261 | 0 | 0.364 | 1 | 1 | cs | TRUE
19 | LV_4258-22_0_6_line_19 |  | 16 | 20 | 0.017459 | 0.125 | 0.08 | 261 | 0 | 0.364 | 1 | 1 | cs | TRUE
20 | LV_4258-22_0_6_line_20 |  | 16 | 21 | 0.032942 | 0.125 | 0.08 | 261 | 0 | 0.364 | 1 | 1 | cs | TRUE
21 | LV_4258-22_0_6_line_21 |  | 18 | 25 | 0.087839 | 0.125 | 0.08 | 261 | 0 | 0.364 | 1 | 5 | cs | TRUE
22 | LV_4258-22_0_6_line_22 |  | 19 | 28 | 0.069631 | 0.125 | 0.08 | 261 | 0 | 0.364 | 1 | 1 | cs | TRUE
23 | LV_4258-22_0_6_line_23 |  | 22 | 23 | 0.056086 | 0.125 | 0.08 | 261 | 0 | 0.364 | 1 | 5 | cs | TRUE
24 | LV_4258-22_0_6_line_24 |  | 22 | 24 | 0.04248 | 0.125 | 0.08 | 261 | 0 | 0.364 | 1 | 5 | cs | TRUE
25 | LV_4258-22_0_6_line_25 |  | 23 | 35 | 0.00069029 | 0.125 | 0.08 | 261 | 0 | 0.364 | 1 | 5 | cs | TRUE
26 | LV_4258-22_0_6_line_26 |  | 24 | 37 | 0.044537 | 0.125 | 0.08 | 261 | 0 | 0.364 | 1 | 5 | cs | TRUE
27 | LV_4258-22_0_6_line_27 |  | 25 | 39 | 0.092197 | 0.125 | 0.08 | 261 | 0 | 0.364 | 1 | 5 | cs | TRUE
28 | LV_4258-22_0_6_line_28 |  | 26 | 27 | 0.077819 | 0.125 | 0.08 | 261 | 0 | 0.364 | 1 | 1 | cs | TRUE
29 | LV_4258-22_0_6_line_29 |  | 27 | 28 | 0.013203 | 0.125 | 0.08 | 261 | 0 | 0.364 | 1 | 1 | cs | TRUE
30 | LV_4258-22_0_6_line_30 |  | 29 | 30 | 0.027285 | 0.125 | 0.08 | 261 | 0 | 0.364 | 1 | 5 | cs | TRUE
31 | LV_4258-22_0_6_line_31 |  | 29 | 31 | 0.024727 | 0.125 | 0.08 | 261 | 0 | 0.364 | 1 | 5 | cs | TRUE
32 | LV_4258-22_0_6_line_32 |  | 30 | 32 | 0.0037081 | 0.125 | 0.08 | 261 | 0 | 0.364 | 1 | 5 | cs | TRUE
33 | LV_4258-22_0_6_line_33 |  | 31 | 33 | 0.12917 | 0.125 | 0.08 | 261 | 0 | 0.364 | 1 | 1 | cs | TRUE
34 | LV_4258-22_0_6_line_34 |  | 31 | 34 | 0.094726 | 0.125 | 0.08 | 261 | 0 | 0.364 | 1 | 5 | cs | TRUE
35 | LV_4258-22_0_6_line_35 |  | 32 | 35 | 0.068976 | 0.125 | 0.08 | 261 | 0 | 0.364 | 1 | 5 | cs | TRUE
36 | LV_4258-22_0_6_line_36 |  | 34 | 36 | 0.12835 | 0.125 | 0.08 | 261 | 0 | 0.364 | 1 | 5 | cs | TRUE
37 | LV_4258-22_0_6_line_37 |  | 36 | 38 | 0.06709 | 0.125 | 0.08 | 261 | 0 | 0.364 | 1 | 5 | cs | TRUE
38 | LV_4258-22_0_6_line_38 |  | 37 | 50 | 0.054857 | 0.125 | 0.08 | 261 | 0 | 0.364 | 1 | 1 | cs | TRUE
39 | LV_4258-22_0_6_line_39 |  | 37 | 47 | 0.024173 | 0.125 | 0.08 | 261 | 0 | 0.364 | 1 | 5 | cs | TRUE
40 | LV_4258-22_0_6_line_40 |  | 38 | 39 | 0.14143 | 0.125 | 0.08 | 261 | 0 | 0.364 | 1 | 5 | cs | TRUE
41 | LV_4258-22_0_6_line_41 |  | 40 | 41 | 0.025207 | 0.125 | 0.08 | 261 | 0 | 0.364 | 1 | 5 | cs | TRUE
42 | LV_4258-22_0_6_line_42 |  | 40 | 42 | 0.0051692 | 0.125 | 0.08 | 261 | 0 | 0.364 | 1 | 5 | cs | TRUE
43 | LV_4258-22_0_6_line_43 |  | 41 | 43 | 0.0231 | 0.125 | 0.08 | 261 | 0 | 0.364 | 1 | 5 | cs | TRUE
44 | LV_4258-22_0_6_line_44 |  | 42 | 44 | 0.029728 | 0.125 | 0.08 | 261 | 0 | 0.364 | 1 | 5 | cs | TRUE
45 | LV_4258-22_0_6_line_45 |  | 43 | 45 | 0.02747 | 0.125 | 0.08 | 261 | 0 | 0.364 | 1 | 1 | cs | TRUE
46 | LV_4258-22_0_6_line_46 |  | 43 | 46 | 0.029987 | 0.125 | 0.08 | 261 | 0 | 0.364 | 1 | 5 | cs | TRUE
47 | LV_4258-22_0_6_line_47 |  | 44 | 47 | 0.022246 | 0.125 | 0.08 | 261 | 0 | 0.364 | 1 | 5 | cs | TRUE
48 | LV_4258-22_0_6_line_48 |  | 45 | 48 | 0.020272 | 0.125 | 0.08 | 261 | 0 | 0.364 | 1 | 1 | cs | TRUE
49 | LV_4258-22_0_6_line_49 |  | 46 | 49 | 0.020606 | 0.125 | 0.08 | 261 | 0 | 0.364 | 1 | 5 | cs | TRUE
50 | LV_4258-22_0_6_line_50 |  | 48 | 72 | 0.025304 | 0.125 | 0.08 | 261 | 0 | 0.364 | 1 | 1 | cs | TRUE
51 | LV_4258-22_0_6_line_51 |  | 49 | 68 | 0.017853 | 0.125 | 0.08 | 261 | 0 | 0.364 | 1 | 5 | cs | TRUE
52 | LV_4258-22_0_6_line_52 |  | 51 | 52 | 0.060057 | 0.125 | 0.08 | 261 | 0 | 0.364 | 1 | 1 | cs | TRUE
53 | LV_4258-22_0_6_line_53 |  | 51 | 53 | 0.02727 | 0.125 | 0.08 | 261 | 0 | 0.364 | 1 | 1 | cs | TRUE
54 | LV_4258-22_0_6_line_54 |  | 52 | 54 | 0.032701 | 0.125 | 0.08 | 261 | 0 | 0.364 | 1 | 1 | cs | TRUE
55 | LV_4258-22_0_6_line_55 |  | 53 | 55 | 0.028293 | 0.125 | 0.08 | 261 | 0 | 0.364 | 1 | 1 | cs | TRUE
56 | LV_4258-22_0_6_line_56 |  | 54 | 56 | 0.03538 | 0.125 | 0.08 | 261 | 0 | 0.364 | 1 | 1 | cs | TRUE
57 | LV_4258-22_0_6_line_57 |  | 54 | 57 | 0.063136 | 0.125 | 0.08 | 261 | 0 | 0.364 | 1 | 1 | cs | TRUE
58 | LV_4258-22_0_6_line_58 |  | 57 | 58 | 0.016925 | 0.125 | 0.08 | 261 | 0 | 0.364 | 1 | 5 | cs | TRUE
59 | LV_4258-22_0_6_line_59 |  | 58 | 59 | 0.060744 | 0.125 | 0.08 | 261 | 0 | 0.364 | 1 | 5 | cs | TRUE
60 | LV_4258-22_0_6_line_60 |  | 59 | 60 | 0.02114 | 0.125 | 0.08 | 261 | 0 | 0.364 | 1 | 5 | cs | TRUE
61 | LV_4258-22_0_6_line_61 |  | 60 | 61 | 0.017238 | 0.125 | 0.08 | 261 | 0 | 0.364 | 1 | 5 | cs | TRUE
62 | LV_4258-22_0_6_line_62 |  | 61 | 69 | 0.017718 | 0.125 | 0.08 | 261 | 0 | 0.364 | 1 | 5 | cs | TRUE
63 | LV_4258-22_0_6_line_63 |  | 62 | 63 | 0.11782 | 0.125 | 0.08 | 261 | 0 | 0.364 | 1 | 1 | cs | TRUE
64 | LV_4258-22_0_6_line_64 |  | 63 | 64 | 0.045266 | 0.125 | 0.08 | 261 | 0 | 0.364 | 1 | 1 | cs | TRUE
65 | LV_4258-22_0_6_line_65 |  | 64 | 65 | 0.0096216 | 0.125 | 0.08 | 261 | 0 | 0.364 | 1 | 1 | cs | TRUE
66 | LV_4258-22_0_6_line_66 |  | 65 | 66 | 0.13514 | 0.125 | 0.08 | 261 | 0 | 0.364 | 1 | 1 | cs | TRUE
67 | LV_4258-22_0_6_line_67 |  | 65 | 67 | 0.003358 | 0.125 | 0.08 | 261 | 0 | 0.364 | 1 | 1 | cs | TRUE
68 | LV_4258-22_0_6_line_68 |  | 67 | 71 | 0.031395 | 0.125 | 0.08 | 261 | 0 | 0.364 | 1 | 2 | cs | TRUE
69 | LV_4258-22_0_6_line_69 |  | 67 | 73 | 0.013331 | 0.125 | 0.08 | 261 | 0 | 0.364 | 1 | 1 | cs | TRUE
70 | LV_4258-22_0_6_line_70 |  | 68 | 69 | 0.017479 | 0.125 | 0.08 | 261 | 0 | 0.364 | 1 | 5 | cs | TRUE
71 | LV_4258-22_0_6_line_71 |  | 69 | 70 | 0.015666 | 0.125 | 0.08 | 261 | 0 | 0.364 | 1 | 5 | cs | TRUE
72 | LV_4258-22_0_6_line_72 |  | 70 | 71 | 0.00010089 | 0.125 | 0.08 | 261 | 0 | 0.364 | 1 | 5 | cs | TRUE

## trafo
| name | std_type | hv_bus | lv_bus | sn_mva | vn_hv_kv | vn_lv_kv | vk_percent | vkr_percent | pfe_kw | i0_percent | shift_degree | tap_side | tap_neutral | tap_min | tap_max | tap_step_percent | tap_step_degree | tap_pos | tap_phase_shifter | parallel | df | in_service
0 | LV_4258-22_0_6_trafo_48 | 0.63 MVA 20/0.4 kV | 74 | 57 | 0.63 | 20 | 0.4 | 6 | 1.206 | 1.65 | 0.2619 | 150 | hv | 0 | -2 | 2 | 2.5 | 0 | 0 | FALSE | 1 | 1 | TRUE

## line_geodata
| x0 | y0 | x1 | y1 | x2 | y2 | x3 | y3 | x4 | y4 | x5 | y5 | x6 | y6 | x7 | y7
0 | 2625427.6156 | 1266051.9531 | 2625412.4091 | 1266046.0586 | 2625395.7009 | 1266040.4122
1 | 2625442.691 | 1266057.7969 | 2625427.6156 | 1266051.9531
2 | 2625364.2972 | 1266027.8507 | 2625383.083 | 1266036.1481 | 2625395.7009 | 1266040.4122
3 | 2625442.691 | 1266057.7969 | 2625447.3589 | 1266052.491 | 2625449.5325 | 1266045.9735 | 2625451.7646 | 1266038.122 | 2625452.354 | 1266028.8514 | 2625452.2661 | 1266007.2691
4 | 2625442.691 | 1266057.7969 | 2625448.0194 | 1266060.0921
5 | 2625363.836 | 1266038.8565 | 2625363.9109 | 1266037.189 | 2625364.2972 | 1266027.8507
6 | 2625452.2661 | 1266007.2691 | 2625448.2788 | 1266010.1207 | 2625438.2296 | 1266013.302 | 2625437.1839 | 1266013.5318
7 | 2625361.6354 | 1266132.524 | 2625361.8507 | 1266129.7007 | 2625363.1927 | 1266102.8987 | 2625363.836 | 1266038.8565
8 | 2625363.836 | 1266038.8565 | 2625396.9252 | 1266052.5746 | 2625395.0003 | 1266057.2973
9 | 2625361.6354 | 1266132.524 | 2625371.1149 | 1266133.9768 | 2625373.0736 | 1266135.4306 | 2625387.2346 | 1266145.9209 | 2625382.649 | 1266166.8735
10 | 2625368.7935 | 1266208.3636 | 2625376.5227 | 1266194.865 | 2625382.649 | 1266166.8735
11 | 2625282.6353 | 1266716.9756 | 2625276.4435 | 1266714.4029 | 2625270.3913 | 1266712.4144
12 | 2625254.0318 | 1266716.62 | 2625256.5629 | 1266709.1255 | 2625257.3801 | 1266708.1394 | 2625270.3913 | 1266712.4144
13 | 2625282.6353 | 1266716.9756 | 2625292.6308 | 1266720.7765 | 2625289.9287 | 1266727.7588 | 2625299.7393 | 1266732.5374 | 2625305.061 | 1266734.6718
14 | 2625291.2854 | 1266676.2505 | 2625282.5407 | 1266686.2647 | 2625275.475 | 1266689.1365 | 2625298.9365 | 1266714.3211 | 2625283.8778 | 1266715.1018 | 2625282.6353 | 1266716.9756
15 | 2625254.0318 | 1266716.62 | 2625247.0854 | 1266714.4777
16 | 2625305.061 | 1266734.6718 | 2625317.9498 | 1266739.8413
17 | 2625299.3623 | 1266665.7776 | 2625291.2854 | 1266676.2505
18 | 2625247.0854 | 1266714.4777 | 2625250.9796 | 1266747.4287 | 2625155.2508 | 1266758.2658
19 | 2625247.0854 | 1266714.4777 | 2625229.7453 | 1266716.5147
20 | 2625247.0854 | 1266714.4777 | 2625214.3683 | 1266718.3211
21 | 2625299.3623 | 1266665.7776 | 2625238.5181 | 1266642.3015 | 2625217.2938 | 1266634.4706
22 | 2625155.2508 | 1266758.2658 | 2625087.847 | 1266740.7974
23 | 2625393.0523 | 1266621.8698 | 2625338.9439 | 1266607.1057
24 | 2625404.6248 | 1266580.9906 | 2625394.6559 | 1266616.5507 | 2625393.0523 | 1266621.8698
25 | 2625338.9439 | 1266607.1057 | 2625338.2779 | 1266606.924
26 | 2625404.6248 | 1266580.9906 | 2625416.8532 | 1266538.1574
27 | 2625129.0147 | 1266608.2607 | 2625136.5055 | 1266609.6335 | 2625191.536 | 1266624.967 | 2625217.2938 | 1266634.4706
28 | 2625101.1664 | 1266661.9872 | 2625075.7384 | 1266735.5342
29 | 2625087.847 | 1266740.7974 | 2625075.7384 | 1266735.5342
30 | 2625241.8344 | 1266580.6084 | 2625268.1571 | 1266587.7908
31 | 2625217.9794 | 1266574.0993 | 2625241.8344 | 1266580.6084
32 | 2625271.7344 | 1266588.7669 | 2625268.1571 | 1266587.7908
33 | 2625217.9794 | 1266574.0993 | 2625236.4752 | 1266503.495 | 2625290.6479 | 1266518.397
34 | 2625217.9794 | 1266574.0993 | 2625126.2492 | 1266550.4665
35 | 2625338.2779 | 1266606.924 | 2625271.7344 | 1266588.7669
36 | 2625001.9553 | 1266518.4442 | 2625126.2492 | 1266550.4665
37 | 2624989.6247 | 1266584.3942 | 2625001.9553 | 1266518.4442
38 | 2625416.8532 | 1266538.1574 | 2625364.0758 | 1266523.1957
39 | 2625416.8532 | 1266538.1574 | 2625417.5799 | 1266526.6968 | 2625420.8094 | 1266514.4243
40 | 2624989.6247 | 1266584.3942 | 2625029.6622 | 1266590.4231 | 2625079.7374 | 1266599.23 | 2625129.0147 | 1266608.2607
41 | 2625435.0925 | 1266459.0947 | 2625441.393 | 1266434.6882
42 | 2625435.0925 | 1266459.0947 | 2625433.8004 | 1266464.0999
43 | 2625447.1669 | 1266412.3211 | 2625441.393 | 1266434.6882
44 | 2625433.8004 | 1266464.0999 | 2625426.3699 | 1266492.8842
45 | 2625447.1669 | 1266412.3211 | 2625453.962 | 1266385.7049
46 | 2625447.1669 | 1266412.3211 | 2625418.1344 | 1266404.816
47 | 2625420.8094 | 1266514.4243 | 2625426.3699 | 1266492.8842
48 | 2625454.2076 | 1266366.3634 | 2625456.5302 | 1266370.6987 | 2625456.6999 | 1266374.9802 | 2625453.962 | 1266385.7049
49 | 2625398.1837 | 1266399.6586 | 2625418.1344 | 1266404.816
50 | 2625454.2076 | 1266366.3634 | 2625447.6705 | 1266363.4889 | 2625430.071 | 1266359.0021
51 | 2625380.8992 | 1266395.1904 | 2625398.1837 | 1266399.6586
52 | 2625173.7871 | 1266471.0814 | 2625231.8675 | 1266486.3615
53 | 2625173.7871 | 1266471.0814 | 2625147.4141 | 1266464.1431
54 | 2625263.4929 | 1266494.6817 | 2625231.8675 | 1266486.3615
55 | 2625120.0521 | 1266456.9443 | 2625133.5856 | 1266460.505 | 2625147.4141 | 1266464.1431
56 | 2625263.4929 | 1266494.6817 | 2625297.5313 | 1266504.3312
57 | 2625263.4929 | 1266494.6817 | 2625279.9985 | 1266433.7411
58 | 2625279.9985 | 1266433.7411 | 2625284.4231 | 1266417.4048
59 | 2625284.4231 | 1266417.4048 | 2625296.7108 | 1266372.0371 | 2625309.9466 | 1266375.7322
60 | 2625330.3085 | 1266381.4166 | 2625309.9466 | 1266375.7322
61 | 2625346.9115 | 1266386.0517 | 2625330.3085 | 1266381.4166
62 | 2625363.9765 | 1266390.8158 | 2625346.9115 | 1266386.0517
63 | 2625209.7578 | 1266296.0947 | 2625323.5511 | 1266326.6417
64 | 2625323.5511 | 1266326.6417 | 2625355.3318 | 1266335.1729 | 2625358.5588 | 1266337.5106 | 2625363.0662 | 1266341.4883 | 2625365.0807 | 1266342.7259
65 | 2625374.1344 | 1266342.8144 | 2625370.5845 | 1266343.7776 | 2625367.4586 | 1266344.1868 | 2625365.0807 | 1266342.7259
66 | 2625368.7935 | 1266208.3636 | 2625370.2768 | 1266273.2934 | 2625373.9732 | 1266308.4228 | 2625374.7743 | 1266312.9628 | 2625374.9003 | 1266320.4464 | 2625372.3959 | 1266333.9118 | 2625373.0766 | 1266338.4401 | 2625374.1344 | 1266342.8144
67 | 2625376.3821 | 1266345.3147 | 2625374.1344 | 1266342.8144
68 | 2625376.3821 | 1266345.3147 | 2625368.1239 | 1266375.6039
69 | 2625376.3821 | 1266345.3147 | 2625389.2999 | 1266348.6079
70 | 2625363.9765 | 1266390.8158 | 2625380.8992 | 1266395.1904
71 | 2625363.9765 | 1266390.8158 | 2625368.0974 | 1266375.7013
72 | 2625368.1239 | 1266375.6039 | 2625368.0974 | 1266375.7013

## bus_geodata
| x | y | coords
0 | 2625427.6156 | 1266051.9531
1 | 2625395.7009 | 1266040.4122
2 | 2625442.691 | 1266057.7969
3 | 2625364.2972 | 1266027.8507
4 | 2625452.2661 | 1266007.2691
5 | 2625448.0194 | 1266060.0921
6 | 2625363.836 | 1266038.8565
7 | 2625437.1839 | 1266013.5318
8 | 2625361.6354 | 1266132.524
9 | 2625395.0003 | 1266057.2973
10 | 2625382.649 | 1266166.8735
11 | 2625270.3913 | 1266712.4144
12 | 2625282.6353 | 1266716.9756
13 | 2625254.0318 | 1266716.62
14 | 2625305.061 | 1266734.6718
15 | 2625291.2854 | 1266676.2505
16 | 2625247.0854 | 1266714.4777
17 | 2625317.9498 | 1266739.8413
18 | 2625299.3623 | 1266665.7776
19 | 2625155.2508 | 1266758.2658
20 | 2625229.7453 | 1266716.5147
21 | 2625214.3683 | 1266718.3211
22 | 2625393.0523 | 1266621.8698
23 | 2625338.9439 | 1266607.1057
24 | 2625404.6248 | 1266580.9906
25 | 2625217.2938 | 1266634.4706
26 | 2625101.1664 | 1266661.9872
27 | 2625075.7384 | 1266735.5342
28 | 2625087.847 | 1266740.7974
29 | 2625241.8344 | 1266580.6084
30 | 2625268.1571 | 1266587.7908
31 | 2625217.9794 | 1266574.0993
32 | 2625271.7344 | 1266588.7669
33 | 2625290.6479 | 1266518.397
34 | 2625126.2492 | 1266550.4665
35 | 2625338.2779 | 1266606.924
36 | 2625001.9553 | 1266518.4442
37 | 2625416.8532 | 1266538.1574
38 | 2624989.6247 | 1266584.3942
39 | 2625129.0147 | 1266608.2607
40 | 2625435.0925 | 1266459.0947
41 | 2625441.393 | 1266434.6881
42 | 2625433.8004 | 1266464.0999
43 | 2625447.1669 | 1266412.3211
44 | 2625426.3699 | 1266492.8842
45 | 2625453.962 | 1266385.7049
46 | 2625418.1344 | 1266404.816
47 | 2625420.8094 | 1266514.4243
48 | 2625454.2076 | 1266366.3634
49 | 2625398.1837 | 1266399.6586
50 | 2625364.0758 | 1266523.1957
51 | 2625173.7871 | 1266471.0814
52 | 2625231.8675 | 1266486.3615
53 | 2625147.4141 | 1266464.1431
54 | 2625263.4929 | 1266494.6817
55 | 2625120.0521 | 1266456.9443
56 | 2625297.5313 | 1266504.3312
57 | 2625279.9985 | 1266433.7411
58 | 2625284.4231 | 1266417.4048
59 | 2625309.9466 | 1266375.7322
60 | 2625330.3085 | 1266381.4166
61 | 2625346.9115 | 1266386.0517
62 | 2625209.7578 | 1266296.0947
63 | 2625323.5511 | 1266326.6417
64 | 2625365.0807 | 1266342.7259
65 | 2625374.1344 | 1266342.8144
66 | 2625368.7935 | 1266208.3636
67 | 2625376.3821 | 1266345.3147
68 | 2625380.8992 | 1266395.1904
69 | 2625363.9765 | 1266390.8158
70 | 2625368.0974 | 1266375.7013
71 | 2625368.1239 | 1266375.6039
72 | 2625430.071 | 1266359.0021
73 | 2625389.2999 | 1266348.6079
74 | 2625263.4929 | 1266494.6817

## line_std_types
| c_nf_per_km | r_ohm_per_km | x_ohm_per_km | max_i_ka | type | q_mm2 | alpha | voltage_rating
NAYY 4x50 SE | 210 | 0.642 | 0.083 | 0.142 | cs | 50 | 0.00403 | LV
NAYY 4x120 SE | 264 | 0.225 | 0.08 | 0.242 | cs | 120 | 0.00403 | LV
NAYY 4x150 SE | 261 | 0.208 | 0.08 | 0.27 | cs | 150 | 0.00403 | LV
NA2XS2Y 1x95 RM/25 12/20 kV | 216 | 0.313 | 0.132 | 0.252 | cs | 95 | 0.00403 | MV
NA2XS2Y 1x185 RM/25 12/20 kV | 273 | 0.161 | 0.117 | 0.362 | cs | 185 | 0.00403 | MV
NA2XS2Y 1x240 RM/25 12/20 kV | 304 | 0.122 | 0.112 | 0.421 | cs | 240 | 0.00403 | MV
NA2XS2Y 1x95 RM/25 6/10 kV | 315 | 0.313 | 0.123 | 0.249 | cs | 95 | 0.00403 | MV
NA2XS2Y 1x185 RM/25 6/10 kV | 406 | 0.161 | 0.11 | 0.358 | cs | 185 | 0.00403 | MV
NA2XS2Y 1x240 RM/25 6/10 kV | 456 | 0.122 | 0.105 | 0.416 | cs | 240 | 0.00403 | MV
NA2XS2Y 1x150 RM/25 12/20 kV | 250 | 0.206 | 0.116 | 0.319 | cs | 150 | 0.00403 | MV
NA2XS2Y 1x120 RM/25 12/20 kV | 230 | 0.253 | 0.119 | 0.283 | cs | 120 | 0.00403 | MV
NA2XS2Y 1x70 RM/25 12/20 kV | 190 | 0.443 | 0.132 | 0.22 | cs | 70 | 0.00403 | MV
NA2XS2Y 1x150 RM/25 6/10 kV | 360 | 0.206 | 0.11 | 0.315 | cs | 150 | 0.00403 | MV
NA2XS2Y 1x120 RM/25 6/10 kV | 340 | 0.253 | 0.113 | 0.28 | cs | 120 | 0.00403 | MV
NA2XS2Y 1x70 RM/25 6/10 kV | 280 | 0.443 | 0.123 | 0.217 | cs | 70 | 0.00403 | MV
N2XS(FL)2Y 1x120 RM/35 64/110 kV | 112 | 0.153 | 0.166 | 0.366 | cs | 120 | 0.00393 | HV
N2XS(FL)2Y 1x185 RM/35 64/110 kV | 125 | 0.099 | 0.156 | 0.457 | cs | 185 | 0.00393 | HV
N2XS(FL)2Y 1x240 RM/35 64/110 kV | 135 | 0.075 | 0.149 | 0.526 | cs | 240 | 0.00393 | HV
N2XS(FL)2Y 1x300 RM/35 64/110 kV | 144 | 0.06 | 0.144 | 0.588 | cs | 300 | 0.00393 | HV
15-AL1/3-ST1A 0.4 | 11 | 1.8769 | 0.35 | 0.105 | ol | 16 | 0.00403 | LV
24-AL1/4-ST1A 0.4 | 11.25 | 1.2012 | 0.335 | 0.14 | ol | 24 | 0.00403 | LV
48-AL1/8-ST1A 0.4 | 12.2 | 0.5939 | 0.3 | 0.21 | ol | 48 | 0.00403 | LV
94-AL1/15-ST1A 0.4 | 13.2 | 0.306 | 0.29 | 0.35 | ol | 94 | 0.00403 | LV
34-AL1/6-ST1A 10.0 | 9.7 | 0.8342 | 0.36 | 0.17 | ol | 34 | 0.00403 | MV
48-AL1/8-ST1A 10.0 | 10.1 | 0.5939 | 0.35 | 0.21 | ol | 48 | 0.00403 | MV
70-AL1/11-ST1A 10.0 | 10.4 | 0.4132 | 0.339 | 0.29 | ol | 70 | 0.00403 | MV
94-AL1/15-ST1A 10.0 | 10.75 | 0.306 | 0.33 | 0.35 | ol | 94 | 0.00403 | MV
122-AL1/20-ST1A 10.0 | 11.1 | 0.2376 | 0.323 | 0.41 | ol | 122 | 0.00403 | MV
149-AL1/24-ST1A 10.0 | 11.25 | 0.194 | 0.315 | 0.47 | ol | 149 | 0.00403 | MV
34-AL1/6-ST1A 20.0 | 9.15 | 0.8342 | 0.382 | 0.17 | ol | 34 | 0.00403 | MV
48-AL1/8-ST1A 20.0 | 9.5 | 0.5939 | 0.372 | 0.21 | ol | 48 | 0.00403 | MV
70-AL1/11-ST1A 20.0 | 9.7 | 0.4132 | 0.36 | 0.29 | ol | 70 | 0.00403 | MV
94-AL1/15-ST1A 20.0 | 10 | 0.306 | 0.35 | 0.35 | ol | 94 | 0.00403 | MV
122-AL1/20-ST1A 20.0 | 10.3 | 0.2376 | 0.344 | 0.41 | ol | 122 | 0.00403 | MV
149-AL1/24-ST1A 20.0 | 10.5 | 0.194 | 0.337 | 0.47 | ol | 149 | 0.00403 | MV
184-AL1/30-ST1A 20.0 | 10.75 | 0.1571 | 0.33 | 0.535 | ol | 184 | 0.00403 | MV
243-AL1/39-ST1A 20.0 | 11 | 0.1188 | 0.32 | 0.645 | ol | 243 | 0.00403 | MV
48-AL1/8-ST1A 110.0 | 8 | 0.5939 | 0.46 | 0.21 | ol | 48 | 0.00403 | HV
70-AL1/11-ST1A 110.0 | 8.4 | 0.4132 | 0.45 | 0.29 | ol | 70 | 0.00403 | HV
94-AL1/15-ST1A 110.0 | 8.65 | 0.306 | 0.44 | 0.35 | ol | 94 | 0.00403 | HV
122-AL1/20-ST1A 110.0 | 8.5 | 0.2376 | 0.43 | 0.41 | ol | 122 | 0.00403 | HV
149-AL1/24-ST1A 110.0 | 8.75 | 0.194 | 0.41 | 0.47 | ol | 149 | 0.00403 | HV
184-AL1/30-ST1A 110.0 | 8.8 | 0.1571 | 0.4 | 0.535 | ol | 184 | 0.00403 | HV
243-AL1/39-ST1A 110.0 | 9 | 0.1188 | 0.39 | 0.645 | ol | 243 | 0.00403 | HV
305-AL1/39-ST1A 110.0 | 9.2 | 0.0949 | 0.38 | 0.74 | ol | 305 | 0.00403 | HV
490-AL1/64-ST1A 110.0 | 9.75 | 0.059 | 0.37 | 0.96 | ol | 490 | 0.00403 | HV
679-AL1/86-ST1A 110.0 | 9.95 | 0.042 | 0.36 | 1.15 | ol | 679 | 0.00403 | HV
490-AL1/64-ST1A 220.0 | 10 | 0.059 | 0.285 | 0.96 | ol | 490 | 0.00403 | HV
679-AL1/86-ST1A 220.0 | 11.7 | 0.042 | 0.275 | 1.15 | ol | 679 | 0.00403 | HV
490-AL1/64-ST1A 380.0 | 11 | 0.059 | 0.253 | 0.96 | ol | 490 | 0.00403 | HV
679-AL1/86-ST1A 380.0 | 14.6 | 0.042 | 0.25 | 1.15 | ol | 679 | 0.00403 | HV

## trafo_std_types
| i0_percent | pfe_kw | vkr_percent | sn_mva | vn_lv_kv | vn_hv_kv | vk_percent | shift_degree | vector_group | tap_side | tap_neutral | tap_min | tap_max | tap_step_degree | tap_step_percent | tap_phase_shifter
160 MVA 380/110 kV | 0.06 | 60 | 0.25 | 160 | 110 | 380 | 12.2 | 0 | Yy0 | hv | 0 | -9 | 9 | 0 | 1.5 | FALSE
100 MVA 220/110 kV | 0.06 | 55 | 0.26 | 100 | 110 | 220 | 12 | 0 | Yy0 | hv | 0 | -9 | 9 | 0 | 1.5 | FALSE
63 MVA 110/20 kV | 0.04 | 22 | 0.32 | 63 | 20 | 110 | 18 | 150 | YNd5 | hv | 0 | -9 | 9 | 0 | 1.5 | FALSE
40 MVA 110/20 kV | 0.05 | 18 | 0.34 | 40 | 20 | 110 | 16.2 | 150 | YNd5 | hv | 0 | -9 | 9 | 0 | 1.5 | FALSE
25 MVA 110/20 kV | 0.07 | 14 | 0.41 | 25 | 20 | 110 | 12 | 150 | YNd5 | hv | 0 | -9 | 9 | 0 | 1.5 | FALSE
63 MVA 110/10 kV | 0.04 | 22 | 0.32 | 63 | 10 | 110 | 18 | 150 | YNd5 | hv | 0 | -9 | 9 | 0 | 1.5 | FALSE
40 MVA 110/10 kV | 0.05 | 18 | 0.34 | 40 | 10 | 110 | 16.2 | 150 | YNd5 | hv | 0 | -9 | 9 | 0 | 1.5 | FALSE
25 MVA 110/10 kV | 0.07 | 14 | 0.41 | 25 | 10 | 110 | 12 | 150 | YNd5 | hv | 0 | -9 | 9 | 0 | 1.5 | FALSE
0.25 MVA 20/0.4 kV | 0.32 | 0.8 | 1.44 | 0.25 | 0.4 | 20 | 6 | 150 | Yzn5 | hv | 0 | -2 | 2 | 0 | 2.5 | FALSE
0.4 MVA 20/0.4 kV | 0.3375 | 1.35 | 1.425 | 0.4 | 0.4 | 20 | 6 | 150 | Dyn5 | hv | 0 | -2 | 2 | 0 | 2.5 | FALSE
0.63 MVA 20/0.4 kV | 0.2619 | 1.65 | 1.206 | 0.63 | 0.4 | 20 | 6 | 150 | Dyn5 | hv | 0 | -2 | 2 | 0 | 2.5 | FALSE
0.25 MVA 10/0.4 kV | 0.24 | 0.6 | 1.2 | 0.25 | 0.4 | 10 | 4 | 150 | Dyn5 | hv | 0 | -2 | 2 | 0 | 2.5 | FALSE
0.4 MVA 10/0.4 kV | 0.2375 | 0.95 | 1.325 | 0.4 | 0.4 | 10 | 4 | 150 | Dyn5 | hv | 0 | -2 | 2 | 0 | 2.5 | FALSE
0.63 MVA 10/0.4 kV | 0.1873 | 1.18 | 1.0794 | 0.63 | 0.4 | 10 | 4 | 150 | Dyn5 | hv | 0 | -2 | 2 | 0 | 2.5 | FALSE

## trafo3w_std_types
| sn_hv_mva | sn_mv_mva | sn_lv_mva | vn_hv_kv | vn_mv_kv | vn_lv_kv | vk_hv_percent | vk_mv_percent | vk_lv_percent | vkr_hv_percent | vkr_mv_percent | vkr_lv_percent | pfe_kw | i0_percent | shift_mv_degree | shift_lv_degree | vector_group | tap_side | tap_neutral | tap_min | tap_max | tap_step_percent
63/25/38 MVA 110/20/10 kV | 63 | 25 | 38 | 110 | 20 | 10 | 10.4 | 10.4 | 10.4 | 0.28 | 0.32 | 0.35 | 35 | 0.89 | 0 | 0 | YN0yn0yn0 | hv | 0 | -10 | 10 | 1.2
63/25/38 MVA 110/10/10 kV | 63 | 25 | 38 | 110 | 10 | 10 | 10.4 | 10.4 | 10.4 | 0.28 | 0.32 | 0.35 | 35 | 0.89 | 0 | 0 | YN0yn0yn0 | hv | 0 | -10 | 10 | 1.2

## fuse_std_types
| fuse_type | i_rated_a | t_avg | t_min | t_total | x_avg | x_min | x_total
HV 100A | HV 100A | 100 | 0 | [10.0, 3.64, 0.854, 0.281, 0.1, 0.0531, 0.022, 0.01] | [10.0, 4.267, 1.21, 0.403, 0.1, 0.058, 0.022, 0.01] | 0 | [300.0, 350.0, 450.0, 550.0, 700.0, 850.0, 1200.0, 1752.0] | [600.0, 700.0, 900.0, 1150.0, 1665.0, 2000.0, 3000.0, 4313.0]
HV 10A | HV 10A | 10 | 0 | [10.0, 1675.0, 0.344, 0.156, 0.1, 0.0417, 0.0171, 0.01] | [10.0, 1.3, 0.3, 0.155, 0.1, 0.0555, 0.023, 0.01] | 0 | [30.0, 32.0, 35.0, 37.0, 39.0, 50.0, 70.0, 88.0] | [60.0, 70.0, 80.0, 87.0, 94.0, 110.0, 150.0, 216.0]
HV 125A | HV 125A | 125 | 0 | [10.0, 1.82, 0.344, 0.1, 0.0467, 0.0269, 0.01] | [10.0, 2.478, 0.426, 0.1, 0.0427, 0.0211, 0.01] | 0 | [375.0, 500.0, 700.0, 925.0, 1200.0, 1500.0, 2341.0] | [750.0, 1000.0, 1500.0, 2200.0, 3000.0, 4000.0, 5765.0]
HV 160A | HV 160A | 160 | 0 | [10.0, 4.15, 1.03, 0.198, 0.1, 0.051, 0.0172, 0.01] | [10.0, 2.3, 0.734, 0.274, 0.1, 0.046, 0.0177, 0.01] | 0 | [480.0, 550.0, 700.0, 1000.0, 1260.0, 1600.0, 2500.0, 3227.0] | [960.0, 1300.0, 1700.0, 2200.0, 2996.0, 4000.0, 6000.0, 7946.0]
HV 16A | HV 16A | 16 | 0 | [10.0, 0.352, 0.164, 0.1, 0.0649, 0.0342, 0.01] | [10.0, 2.34, 0.722, 0.181, 0.1, 0.055, 0.0296, 0.01] | 0 | [48.0, 60.0, 65.0, 71.0, 80.0, 100.0, 162.0] | [96.0, 110.0, 125.0, 150.0, 168.0, 200.0, 250.0, 398.0]
HV 200A | HV 200A | 200 | 0 | [10.0, 4.267, 1.21, 0.403, 0.1, 0.058, 0.022, 0.01] | [10.0, 3.73, 1.654, 0.328, 0.1, 0.0531, 0.019, 0.01] | 0 | [600.0, 700.0, 900.0, 1150.0, 1665.0, 2000.0, 3000.0, 4313.0] | [1200.0, 1500.0, 1800.0, 2700.0, 3960.0, 5000.0, 7500.0, 10620.0]
HV 20A | HV 20A | 20 | 0 | [10.0, 1.3, 0.3, 0.155, 0.1, 0.0555, 0.023, 0.01] | [10.0, 1.3, 0.161, 0.1, 0.0611, 0.0399, 0.0141, 0.01] | 0 | [60.0, 70.0, 80.0, 87.0, 94.0, 110.0, 150.0, 216.0] | [120.0, 150.0, 200.0, 223.0, 260.0, 300.0, 450.0, 532.0]
HV 25A | HV 25A | 25 | 0 | [10.0, 2.512, 0.833, 0.299, 0.1, 0.0372, 0.0223, 0.01] | [10.0, 3.125, 0.597, 0.198, 0.1, 0.0378, 0.022, 0.01] | 0 | [75.0, 82.0, 90.0, 100.0, 124.0, 170.0, 200.0, 289.0] | [150.0, 170.0, 210.0, 250.0, 294.0, 400.0, 500.0, 711.0]
HV 31.5A | HV 31.5A | 31.5 | 0 | [10.0, 2.34, 0.722, 0.181, 0.1, 0.055, 0.0296, 0.01] | [10.0, 2.84, 0.368, 0.164, 0.1, 0.0621, 0.0378, 0.0195, 0.01] | 0 | [95.0, 110.0, 125.0, 150.0, 165.0, 200.0, 250.0, 390.0] | [189.0, 220.0, 300.0, 350.0, 393.0, 450.0, 530.0, 700.0, 960.0]
HV 40A | HV 40A | 40 | 0 | [10.0, 1.3, 0.161, 0.1, 0.0611, 0.0399, 0.0141, 0.01] | [10.0, 2.05, 0.369, 0.198, 0.1, 0.051, 0.0298, 0.01] | 0 | [120.0, 150.0, 200.0, 223.0, 260.0, 300.0, 450.0, 532.0] | [240.0, 300.0, 400.0, 450.0, 530.0, 650.0, 800.0, 1311.0]
HV 50A | HV 50A | 50 | 0 | [10.0, 3.215, 0.597, 0.198, 0.1, 0.0378, 0.022, 0.01] | [10.0, 3.64, 0.854, 0.281, 0.1, 0.0531, 0.022, 0.01] | 0 | [150.0, 170.0, 210.0, 250.0, 294.0, 400.0, 500.0, 711.0] | [300.0, 350.0, 450.0, 550.0, 700.0, 850.0, 1200.0, 1752.0]
HV 6.3A | HV 6.3A | 6.3 | 0 | [10.0, 1.39, 0.344, 0.168, 0.1, 0.056, 0.0263, 0.01] | [10.0, 1.711, 0.516, 0.198, 0.1, 0.0634, 0.0303, 0.01] | 0 | [19.0, 19.5, 20.4, 20.8, 22.0, 25.0, 32.0, 48.0] | [38.0, 40.0, 43.0, 48.0, 53.0, 60.0, 75.0, 118.0]
HV 63A | HV 63A | 63 | 0 | [10.0, 2.84, 0.368, 0.164, 0.1, 0.0621, 0.0378, 0.0195, 0.01] | [10.0, 1.82, 0.344, 0.1, 0.0467, 0.0269, 0.01] | 0 | [189.0, 220.0, 300.0, 350.0, 393.0, 450.0, 530.0, 700.0, 961.0] | [378.0, 500.0, 700.0, 934.0, 1200.0, 1500.0, 2366.0]
HV 80A | HV 80A | 80 | 0 | [10.0, 2.05, 0.369, 0.198, 0.1, 0.051, 0.0298, 0.01] | [10.0, 4.15, 1.03, 0.198, 0.1, 0.051, 0.0172, 0.01] | 0 | [240.0, 300.0, 400.0, 450.0, 530.0, 650.0, 800.0, 1311.0] | [480.0, 550.0, 700.0, 1000.0, 1260.0, 1600.0, 2500.0, 3227.0]
Siemens NH-1-100 | Siemens NH-1-100 | 100 | [5400.0, 2000.0, 400.0, 20.0, 1.0, 0.2, 0.012, 0.004] | 0 | 0 | [150.0, 190.0, 250.0, 430.0, 900.0, 1250.0, 2700.0, 3600.0] | 0 | 0
Siemens NH-1-125 | Siemens NH-1-125 | 125 | [4800.0, 120.0, 7.0, 0.1, 0.004] | 0 | 0 | [180.0, 400.0, 740.0, 2000.0, 4250.0] | 0 | 0
Siemens NH-1-16 | Siemens NH-1-16 | 16 | [4000.0, 400.0, 2.0, 0.1, 0.04, 0.01] | 0 | 0 | [26.0, 35.0, 75.0, 150.0, 200.0, 300.0] | 0 | 0
Siemens NH-1-160 | Siemens NH-1-160 | 160 | [4800.0, 120.0, 7.0, 0.1, 0.004] | 0 | 0 | [210.0, 500.0, 900.0, 2300.0, 5000.0] | 0 | 0
Siemens NH-1-25 | Siemens NH-1-25 | 25 | [4000.0, 1000.0, 10.0, 0.2, 0.02, 0.01] | 0 | 0 | [40.0, 50.0, 100.0, 210.0, 400.0, 500.0] | 0 | 0
Siemens NH-1-50 | Siemens NH-1-50 | 50 | [4000.0, 40.0, 4.0, 1.0, 0.02, 0.01] | 0 | 0 | [86.0, 200.0, 300.0, 400.0, 1000.0, 1280.0] | 0 | 0
Siemens NH-1-63 | Siemens NH-1-63 | 63 | [4000.0, 100.0, 10.0, 2.0, 0.04, 0.01] | 0 | 0 | [100.0, 200.0, 300.0, 400.0, 1000.0, 1500.0] | 0 | 0
Siemens NH-1-80 | Siemens NH-1-80 | 80 | [4800.0, 120.0, 7.0, 0.1, 0.01] | 0 | 0 | [150.58, 250.0, 450.0, 1150.0, 2470.0] | 0 | 0
Siemens NH-2-1000 | Siemens NH-2-1000 | 1000 | [4800.0, 120.0, 7.0, 0.1, 0.004] | 0 | 0 | [1900.0, 3500.0, 8400.0, 24000.0, 52000.0] | 0 | 0
Siemens NH-2-200 | Siemens NH-2-200 | 200 | [4800.0, 120.0, 7.0, 0.1, 0.004] | 0 | 0 | [280.0, 650.0, 1200.0, 3000.0, 7000.0] | 0 | 0
Siemens NH-2-224 | Siemens NH-2-224 | 224 | [4800.0, 120.0, 7.0, 0.2, 0.04, 0.004] | 0 | 0 | [400.0, 750.0, 1453.0, 3025.0, 4315.0, 7600.0] | 0 | 0
Siemens NH-2-250 | Siemens NH-2-250 | 250 | [4800.0, 120.0, 7.0, 0.1, 0.004] | 0 | 0 | [450.0, 800.0, 1650.0, 4000.0, 8500.0] | 0 | 0
Siemens NH-2-315 | Siemens NH-2-315 | 315 | [4800.0, 120.0, 7.0, 0.1, 0.004] | 0 | 0 | [550.0, 920.0, 1900.0, 5000.0, 11000.0] | 0 | 0
Siemens NH-2-355 | Siemens NH-2-355 | 355 | [4800.0, 120.0, 6.0, 0.1, 0.004] | 0 | 0 | [650.0, 1116.27, 2350.0, 5840.0, 12790.0] | 0 | 0
Siemens NH-2-400 | Siemens NH-2-400 | 400 | [4800.0, 120.0, 7.0, 0.1, 0.004] | 0 | 0 | [720.0, 1350.0, 2800.0, 6500.0, 15000.0] | 0 | 0
Siemens NH-2-425 | Siemens NH-2-425 | 425 | [4800.0, 120.0, 7.0, 0.1, 0.004] | 0 | 0 | [850.0, 1500.0, 3050.0, 7500.0, 16500.0] | 0 | 0
Siemens NH-2-630 | Siemens NH-2-630 | 630 | [4800.0, 120.0, 7.0, 0.1, 0.004] | 0 | 0 | [1200.0, 2000.0, 4800.0, 12000.0, 26000.0] | 0 | 0

## dtypes
| element | column | dtype
0 | bus | name | object
1 | bus | vn_kv | float64
2 | bus | type | object
3 | bus | zone | object
4 | bus | in_service | bool
5 | load | name | object
6 | load | bus | uint32
7 | load | p_mw | float64
8 | load | q_mvar | float64
9 | load | const_z_percent | float64
10 | load | const_i_percent | float64
11 | load | sn_mva | float64
12 | load | scaling | float64
13 | load | in_service | bool
14 | load | type | object
15 | ext_grid | name | object
16 | ext_grid | bus | uint32
17 | ext_grid | vm_pu | float64
18 | ext_grid | va_degree | float64
19 | ext_grid | slack_weight | float64
20 | ext_grid | in_service | bool
21 | line | name | object
22 | line | std_type | object
23 | line | from_bus | uint32
24 | line | to_bus | uint32
25 | line | length_km | float64
26 | line | r_ohm_per_km | float64
27 | line | x_ohm_per_km | float64
28 | line | c_nf_per_km | float64
29 | line | g_us_per_km | float64
30 | line | max_i_ka | float64
31 | line | df | float64
32 | line | parallel | uint32
33 | line | type | object
34 | line | in_service | bool
35 | trafo | name | object
36 | trafo | std_type | object
37 | trafo | hv_bus | uint32
38 | trafo | lv_bus | uint32
39 | trafo | sn_mva | float64
40 | trafo | vn_hv_kv | float64
41 | trafo | vn_lv_kv | float64
42 | trafo | vk_percent | float64
43 | trafo | vkr_percent | float64
44 | trafo | pfe_kw | float64
45 | trafo | i0_percent | float64
46 | trafo | shift_degree | float64
47 | trafo | tap_side | object
48 | trafo | tap_neutral | int32
49 | trafo | tap_min | int32
50 | trafo | tap_max | int32
51 | trafo | tap_step_percent | float64
52 | trafo | tap_step_degree | float64
53 | trafo | tap_pos | int32
54 | trafo | tap_phase_shifter | bool
55 | trafo | parallel | uint32
56 | trafo | df | float64
57 | trafo | in_service | bool
58 | line_geodata | coords | object
59 | bus_geodata | x | float64
60 | bus_geodata | y | float64
61 | bus_geodata | coords | object

## parameters
| version | format_version | converged | OPF_converged | name | f_hz | sn_mva
0 | 2.14.6 | 2.14.0 | FALSE | FALSE |  | 50 | 1