## bus
| name | vn_kv | type | zone | in_service
0 | bus_LV_4258-2_0_5_node_0 | 0.4 | n |  | TRUE
1 | bus_LV_4258-2_0_5_node_1 | 0.4 | n |  | TRUE
2 | bus_LV_4258-2_0_5_node_2 | 0.4 | n |  | TRUE
3 | bus_LV_4258-2_0_5_node_4 | 0.4 | n |  | TRUE
4 | bus_LV_4258-2_0_5_node_5 | 0.4 | n |  | TRUE
5 | bus_LV_4258-2_0_5_node_12 | 0.4 | n |  | TRUE
6 | bus_LV_4258-2_0_5_node_13 | 0.4 | n |  | TRUE
7 | bus_LV_4258-2_0_5_node_14 | 0.4 | n |  | TRUE
8 | bus_LV_4258-2_0_5_node_9 | 0.4 | n |  | TRUE
9 | bus_LV_4258-2_0_5_node_10 | 0.4 | n |  | TRUE
10 | bus_LV_4258-2_0_5_node_96 | 0.4 | n |  | TRUE
11 | bus_LV_4258-2_0_5_node_105 | 0.4 | n |  | TRUE
12 | bus_LV_4258-2_0_5_node_11 | 0.4 | n |  | TRUE
13 | bus_LV_4258-2_0_5_node_94 | 0.4 | n |  | TRUE
14 | bus_LV_4258-2_0_5_node_31 | 0.4 | n |  | TRUE
15 | bus_LV_4258-2_0_5_node_41 | 0.4 | n |  | TRUE
16 | bus_LV_4258-2_0_5_node_48 | 0.4 | n |  | TRUE
17 | bus_LV_4258-2_0_5_node_33 | 0.4 | n |  | TRUE
18 | bus_LV_4258-2_0_5_node_34 | 0.4 | n |  | TRUE
19 | bus_LV_4258-2_0_5_node_32 | 0.4 | n |  | TRUE
20 | bus_LV_4258-2_0_5_node_51 | 0.4 | n |  | TRUE
21 | bus_LV_4258-2_0_5_node_43 | 0.4 | n |  | TRUE
22 | bus_LV_4258-2_0_5_node_53 | 0.4 | n |  | TRUE
23 | bus_LV_4258-2_0_5_node_73 | 0.4 | n |  | TRUE
24 | bus_LV_4258-2_0_5_node_84 | 0.4 | n |  | TRUE
25 | bus_LV_4258-2_0_5_node_54 | 0.4 | n |  | TRUE
26 | bus_LV_4258-2_0_5_node_59 | 0.4 | n |  | TRUE
27 | bus_LV_4258-2_0_5_node_56 | 0.4 | n |  | TRUE
28 | bus_LV_4258-2_0_5_node_52 | 0.4 | n |  | TRUE
29 | bus_LV_4258-2_0_5_node_36 | 0.4 | n |  | TRUE
30 | bus_LV_4258-2_0_5_node_104 | 0.4 | n |  | TRUE
31 | bus_LV_4258-2_0_5_node_95 | 0.4 | n |  | TRUE
32 | bus_LV_4258-2_0_5_node_23 | 0.4 | n |  | TRUE
33 | bus_LV_4258-2_0_5_node_44 | 0.4 | n |  | TRUE
34 | bus_LV_4258-2_0_5_node_20 | 0.4 | n |  | TRUE
35 | bus_LV_4258-2_0_5_node_39 | 0.4 | n |  | TRUE
36 | bus_LV_4258-2_0_5_node_30 | 0.4 | n |  | TRUE
37 | bus_LV_4258-2_0_5_node_47 | 0.4 | n |  | TRUE
38 | bus_LV_4258-2_0_5_node_15 | 0.4 | n |  | TRUE
39 | bus_LV_4258-2_0_5_node_16 | 0.4 | n |  | TRUE
40 | bus_LV_4258-2_0_5_node_17 | 0.4 | n |  | TRUE
41 | bus_LV_4258-2_0_5_node_18 | 0.4 | n |  | TRUE
42 | bus_LV_4258-2_0_5_node_19 | 0.4 | n |  | TRUE
43 | bus_LV_4258-2_0_5_node_21 | 0.4 | n |  | TRUE
44 | bus_LV_4258-2_0_5_node_37 | 0.4 | n |  | TRUE
45 | bus_LV_4258-2_0_5_node_29 | 0.4 | n |  | TRUE
46 | bus_LV_4258-2_0_5_node_22 | 0.4 | n |  | TRUE
47 | bus_LV_4258-2_0_5_node_24 | 0.4 | n |  | TRUE
48 | bus_LV_4258-2_0_5_node_38 | 0.4 | n |  | TRUE
49 | bus_LV_4258-2_0_5_node_26 | 0.4 | n |  | TRUE
50 | bus_LV_4258-2_0_5_node_55 | 0.4 | n |  | TRUE
51 | bus_LV_4258-2_0_5_node_28 | 0.4 | n |  | TRUE
52 | bus_LV_4258-2_0_5_node_46 | 0.4 | n |  | TRUE
53 | bus_LV_4258-2_0_5_node_35 | 0.4 | n |  | TRUE
54 | bus_LV_4258-2_0_5_node_50 | 0.4 | n |  | TRUE
55 | bus_LV_4258-2_0_5_node_101 | 0.4 | n |  | TRUE
56 | bus_LV_4258-2_0_5_node_45 | 0.4 | n |  | TRUE
57 | bus_LV_4258-2_0_5_node_49 | 0.4 | n |  | TRUE
58 | bus_LV_4258-2_0_5_node_40 | 0.4 | n |  | TRUE
59 | bus_LV_4258-2_0_5_node_42 | 0.4 | n |  | TRUE
60 | bus_LV_4258-2_0_5_node_90 | 0.4 | n |  | TRUE
61 | bus_LV_4258-2_0_5_node_88 | 0.4 | n |  | TRUE
62 | bus_LV_4258-2_0_5_node_68 | 0.4 | n |  | TRUE
63 | bus_LV_4258-2_0_5_node_61 | 0.4 | n |  | TRUE
64 | bus_LV_4258-2_0_5_node_62 | 0.4 | n |  | TRUE
65 | bus_LV_4258-2_0_5_node_57 | 0.4 | n |  | TRUE
66 | bus_LV_4258-2_0_5_node_60 | 0.4 | n |  | TRUE
67 | bus_LV_4258-2_0_5_node_58 | 0.4 | n |  | TRUE
68 | bus_LV_4258-2_0_5_node_100 | 0.4 | n |  | TRUE
69 | bus_LV_4258-2_0_5_node_93 | 0.4 | n |  | TRUE
70 | bus_LV_4258-2_0_5_node_65 | 0.4 | n |  | TRUE
71 | bus_LV_4258-2_0_5_node_98 | 0.4 | n |  | TRUE
72 | bus_LV_4258-2_0_5_node_63 | 0.4 | n |  | TRUE
73 | bus_LV_4258-2_0_5_node_64 | 0.4 | n |  | TRUE
74 | bus_LV_4258-2_0_5_node_67 | 0.4 | n |  | TRUE
75 | bus_LV_4258-2_0_5_node_66 | 0.4 | n |  | TRUE
76 | bus_LV_4258-2_0_5_node_69 | 0.4 | n |  | TRUE
77 | bus_LV_4258-2_0_5_node_70 | 0.4 | n |  | TRUE
78 | bus_LV_4258-2_0_5_node_71 | 0.4 | n |  | TRUE
79 | bus_LV_4258-2_0_5_node_72 | 0.4 | n |  | TRUE
80 | bus_LV_4258-2_0_5_node_75 | 0.4 | n |  | TRUE
81 | bus_LV_4258-2_0_5_node_82 | 0.4 | n |  | TRUE
82 | bus_LV_4258-2_0_5_node_80 | 0.4 | n |  | TRUE
83 | bus_LV_4258-2_0_5_node_79 | 0.4 | n |  | TRUE
84 | bus_LV_4258-2_0_5_node_74 | 0.4 | n |  | TRUE
85 | bus_LV_4258-2_0_5_node_81 | 0.4 | n |  | TRUE
86 | bus_LV_4258-2_0_5_node_89 | 0.4 | n |  | TRUE
87 | bus_LV_4258-2_0_5_node_76 | 0.4 | n |  | TRUE
88 | bus_LV_4258-2_0_5_node_77 | 0.4 | n |  | TRUE
89 | bus_LV_4258-2_0_5_node_78 | 0.4 | n |  | TRUE
90 | bus_LV_4258-2_0_5_node_97 | 0.4 | n |  | TRUE
91 | bus_LV_4258-2_0_5_node_102 | 0.4 | n |  | TRUE
92 | bus_LV_4258-2_0_5_node_106 | 0.4 | n |  | TRUE
93 | bus_LV_4258-2_0_5_node_91 | 0.4 | n |  | TRUE
94 | bus_LV_4258-2_0_5_node_92 | 0.4 | n |  | TRUE
95 | bus_LV_4258-2_0_5_node_83 | 0.4 | n |  | TRUE
96 | bus_LV_4258-2_0_5_node_85 | 0.4 | n |  | TRUE
97 | bus_LV_4258-2_0_5_node_86 | 0.4 | n |  | TRUE
98 | bus_LV_4258-2_0_5_node_103 | 0.4 | n |  | TRUE
99 | bus_LV_4258-2_0_5_node_99 | 0.4 | n |  | TRUE
100 | bus_LV_4258-2_0_5_node_107 | 0.4 | n |  | TRUE
101 | bus_MV_306_0_node_168 | 20 | n |  | TRUE

## load
| name | bus | p_mw | q_mvar | const_z_percent | const_i_percent | sn_mva | scaling | in_service | type
0 | LV_4258-2_0_5_load_0 | 0 | 0.010973 | 0.0027501 | 0 | 0 |  | 1 | TRUE | wye
1 | LV_4258-2_0_5_load_1 | 1 | 0.0062228 | 0.0015596 | 0 | 0 |  | 1 | TRUE | wye
2 | LV_4258-2_0_5_load_4 | 3 | 0.010956 | 0.0027458 | 0 | 0 |  | 1 | TRUE | wye
3 | LV_4258-2_0_5_load_12 | 5 | 0.00733 | 0.0018371 | 0 | 0 |  | 1 | TRUE | wye
4 | LV_4258-2_0_5_load_14 | 7 | 0.0059712 | 0.0014965 | 0 | 0 |  | 1 | TRUE | wye
5 | LV_4258-2_0_5_load_96 | 10 | 0.0050974 | 0.0012775 | 0 | 0 |  | 1 | TRUE | wye
6 | LV_4258-2_0_5_load_105 | 11 | 0.0034087 | 0.0008543 | 0 | 0 |  | 1 | TRUE | wye
7 | LV_4258-2_0_5_load_94 | 13 | 0.010774 | 0.0027001 | 0 | 0 |  | 1 | TRUE | wye
8 | LV_4258-2_0_5_load_41 | 15 | 0.003848 | 0.00096441 | 0 | 0 |  | 1 | TRUE | wye
9 | LV_4258-2_0_5_load_34 | 18 | 0.049455 | 0.012395 | 0 | 0 |  | 1 | TRUE | wye
10 | LV_4258-2_0_5_load_32 | 19 | 0.027713 | 0.0069456 | 0 | 0 |  | 1 | TRUE | wye
11 | LV_4258-2_0_5_load_51 | 20 | 0.040072 | 0.010043 | 0 | 0 |  | 1 | TRUE | wye
12 | LV_4258-2_0_5_load_43 | 21 | 0.0061226 | 0.0015345 | 0 | 0 |  | 1 | TRUE | wye
13 | LV_4258-2_0_5_load_73 | 23 | 0.0092202 | 0.0023108 | 0 | 0 |  | 1 | TRUE | wye
14 | LV_4258-2_0_5_load_84 | 24 | 0.01258 | 0.003153 | 0 | 0 |  | 1 | TRUE | wye
15 | LV_4258-2_0_5_load_56 | 27 | 0.0084637 | 0.0021212 | 0 | 0 |  | 1 | TRUE | wye
16 | LV_4258-2_0_5_load_52 | 28 | 0.0050119 | 0.0012561 | 0 | 0 |  | 1 | TRUE | wye
17 | LV_4258-2_0_5_load_104 | 30 | 0.0056188 | 0.0014082 | 0 | 0 |  | 1 | TRUE | wye
18 | LV_4258-2_0_5_load_95 | 31 | 0.0033257 | 0.00083351 | 0 | 0 |  | 1 | TRUE | wye
19 | LV_4258-2_0_5_load_44 | 33 | 0.047276 | 0.011849 | 0 | 0 |  | 1 | TRUE | wye
20 | LV_4258-2_0_5_load_20 | 34 | 0.0046238 | 0.0011588 | 0 | 0 |  | 1 | TRUE | wye
21 | LV_4258-2_0_5_load_39 | 35 | 0.01533 | 0.003842 | 0 | 0 |  | 1 | TRUE | wye
22 | LV_4258-2_0_5_load_15 | 38 | 0.0058328 | 0.0014618 | 0 | 0 |  | 1 | TRUE | wye
23 | LV_4258-2_0_5_load_16 | 39 | 0.0055492 | 0.0013908 | 0 | 0 |  | 1 | TRUE | wye
24 | LV_4258-2_0_5_load_19 | 42 | 0.006777 | 0.0016985 | 0 | 0 |  | 1 | TRUE | wye
25 | LV_4258-2_0_5_load_37 | 44 | 0.024169 | 0.0060574 | 0 | 0 |  | 1 | TRUE | wye
26 | LV_4258-2_0_5_load_38 | 48 | 0.01222 | 0.0030626 | 0 | 0 |  | 1 | TRUE | wye
27 | LV_4258-2_0_5_load_55 | 50 | 0.0052713 | 0.0013211 | 0 | 0 |  | 1 | TRUE | wye
28 | LV_4258-2_0_5_load_46 | 52 | 0.0038137 | 0.0009558 | 0 | 0 |  | 1 | TRUE | wye
29 | LV_4258-2_0_5_load_35 | 53 | 0.0056072 | 0.0014053 | 0 | 0 |  | 1 | TRUE | wye
30 | LV_4258-2_0_5_load_50 | 54 | 0.0099118 | 0.0024841 | 0 | 0 |  | 1 | TRUE | wye
31 | LV_4258-2_0_5_load_101 | 55 | 0.0024159 | 0.00060549 | 0 | 0 |  | 1 | TRUE | wye
32 | LV_4258-2_0_5_load_45 | 56 | 0.034166 | 0.0085628 | 0 | 0 |  | 1 | TRUE | wye
33 | LV_4258-2_0_5_load_49 | 57 | 0.0026699 | 0.00066914 | 0 | 0 |  | 1 | TRUE | wye
34 | LV_4258-2_0_5_load_40 | 58 | 0.0086453 | 0.0021667 | 0 | 0 |  | 1 | TRUE | wye
35 | LV_4258-2_0_5_load_42 | 59 | 0.0081053 | 0.0020314 | 0 | 0 |  | 1 | TRUE | wye
36 | LV_4258-2_0_5_load_90 | 60 | 0.0040646 | 0.0010187 | 0 | 0 |  | 1 | TRUE | wye
37 | LV_4258-2_0_5_load_68 | 62 | 0.0030833 | 0.00077276 | 0 | 0 |  | 1 | TRUE | wye
38 | LV_4258-2_0_5_load_61 | 63 | 0.0014876 | 0.00037283 | 0 | 0 |  | 1 | TRUE | wye
39 | LV_4258-2_0_5_load_62 | 64 | 0.0060138 | 0.0015072 | 0 | 0 |  | 1 | TRUE | wye
40 | LV_4258-2_0_5_load_57 | 65 | 0.0041822 | 0.0010482 | 0 | 0 |  | 1 | TRUE | wye
41 | LV_4258-2_0_5_load_60 | 66 | 0.0029223 | 0.00073241 | 0 | 0 |  | 1 | TRUE | wye
42 | LV_4258-2_0_5_load_58 | 67 | 0.0031849 | 0.0007982 | 0 | 0 |  | 1 | TRUE | wye
43 | LV_4258-2_0_5_load_100 | 68 | 0.0038258 | 0.00095883 | 0 | 0 |  | 1 | TRUE | wye
44 | LV_4258-2_0_5_load_93 | 69 | 0.001639 | 0.00041076 | 0 | 0 |  | 1 | TRUE | wye
45 | LV_4258-2_0_5_load_98 | 71 | 0.0013212 | 0.00033113 | 0 | 0 |  | 1 | TRUE | wye
46 | LV_4258-2_0_5_load_63 | 72 | 0.0062854 | 0.0015753 | 0 | 0 |  | 1 | TRUE | wye
47 | LV_4258-2_0_5_load_69 | 76 | 0.0034902 | 0.00087472 | 0 | 0 |  | 1 | TRUE | wye
48 | LV_4258-2_0_5_load_70 | 77 | 0.0043489 | 0.0010899 | 0 | 0 |  | 1 | TRUE | wye
49 | LV_4258-2_0_5_load_71 | 78 | 0.010694 | 0.0026801 | 0 | 0 |  | 1 | TRUE | wye
50 | LV_4258-2_0_5_load_72 | 79 | 0.009954 | 0.0024947 | 0 | 0 |  | 1 | TRUE | wye
51 | LV_4258-2_0_5_load_75 | 80 | 0.0054295 | 0.0013608 | 0 | 0 |  | 1 | TRUE | wye
52 | LV_4258-2_0_5_load_82 | 81 | 0.0028322 | 0.00070981 | 0 | 0 |  | 1 | TRUE | wye
53 | LV_4258-2_0_5_load_79 | 83 | 0.0079579 | 0.0019944 | 0 | 0 |  | 1 | TRUE | wye
54 | LV_4258-2_0_5_load_74 | 84 | 0.0041397 | 0.0010375 | 0 | 0 |  | 1 | TRUE | wye
55 | LV_4258-2_0_5_load_81 | 85 | 0.0073835 | 0.0018505 | 0 | 0 |  | 1 | TRUE | wye
56 | LV_4258-2_0_5_load_89 | 86 | 0.0033516 | 0.00083999 | 0 | 0 |  | 1 | TRUE | wye
57 | LV_4258-2_0_5_load_76 | 87 | 0.0026649 | 0.00066789 | 0 | 0 |  | 1 | TRUE | wye
58 | LV_4258-2_0_5_load_78 | 89 | 0.0026827 | 0.00067235 | 0 | 0 |  | 1 | TRUE | wye
59 | LV_4258-2_0_5_load_102 | 91 | 0.0034461 | 0.00086366 | 0 | 0 |  | 1 | TRUE | wye
60 | LV_4258-2_0_5_load_106 | 92 | 0.0029863 | 0.00074844 | 0 | 0 |  | 1 | TRUE | wye
61 | LV_4258-2_0_5_load_91 | 93 | 0.011447 | 0.0028689 | 0 | 0 |  | 1 | TRUE | wye
62 | LV_4258-2_0_5_load_92 | 94 | 0.0025796 | 0.0006465 | 0 | 0 |  | 1 | TRUE | wye
63 | LV_4258-2_0_5_load_85 | 96 | 0.0069942 | 0.0017529 | 0 | 0 |  | 1 | TRUE | wye
64 | LV_4258-2_0_5_load_86 | 97 | 0.0042439 | 0.0010636 | 0 | 0 |  | 1 | TRUE | wye
65 | LV_4258-2_0_5_load_103 | 98 | 0.0055981 | 0.001403 | 0 | 0 |  | 1 | TRUE | wye
66 | LV_4258-2_0_5_load_99 | 99 | 0.015898 | 0.0039843 | 0 | 0 |  | 1 | TRUE | wye
67 | LV_4258-2_0_5_load_107 | 100 | 0.013442 | 0.0033688 | 0 | 0 |  | 1 | TRUE | wye

## ext_grid
| name | bus | vm_pu | va_degree | slack_weight | in_service
0 |  | 100 | 1 | 0 | 1 | TRUE

## line
| name | std_type | from_bus | to_bus | length_km | r_ohm_per_km | x_ohm_per_km | c_nf_per_km | g_us_per_km | max_i_ka | df | parallel | type | in_service
0 | LV_4258-2_0_5_line_0 |  | 0 | 1 | 0.001613 | 0.125 | 0.08 | 261 | 0 | 0.364 | 1 | 1 | cs | TRUE
1 | LV_4258-2_0_5_line_1 |  | 0 | 2 | 0.01841 | 0.125 | 0.08 | 261 | 0 | 0.364 | 1 | 1 | cs | TRUE
2 | LV_4258-2_0_5_line_2 |  | 2 | 3 | 0.010301 | 0.125 | 0.08 | 261 | 0 | 0.364 | 1 | 1 | cs | TRUE
3 | LV_4258-2_0_5_line_3 |  | 2 | 4 | 0.008299 | 0.125 | 0.08 | 261 | 0 | 0.364 | 1 | 1 | cs | TRUE
4 | LV_4258-2_0_5_line_4 |  | 3 | 5 | 0.0014392 | 0.125 | 0.08 | 261 | 0 | 0.364 | 1 | 1 | cs | TRUE
5 | LV_4258-2_0_5_line_5 |  | 4 | 6 | 0.021039 | 0.125 | 0.08 | 261 | 0 | 0.364 | 1 | 2 | cs | TRUE
6 | LV_4258-2_0_5_line_6 |  | 4 | 7 | 0.070923 | 0.125 | 0.08 | 261 | 0 | 0.364 | 1 | 2 | cs | TRUE
7 | LV_4258-2_0_5_line_7 |  | 6 | 14 | 0.046318 | 0.125 | 0.08 | 261 | 0 | 0.364 | 1 | 2 | cs | TRUE
8 | LV_4258-2_0_5_line_8 |  | 6 | 15 | 0.012476 | 0.125 | 0.08 | 261 | 0 | 0.364 | 1 | 1 | cs | TRUE
9 | LV_4258-2_0_5_line_9 |  | 7 | 16 | 0.018599 | 0.125 | 0.08 | 261 | 0 | 0.364 | 1 | 5 | cs | TRUE
10 | LV_4258-2_0_5_line_10 |  | 8 | 9 | 0.028537 | 0.125 | 0.08 | 261 | 0 | 0.364 | 1 | 1 | cs | TRUE
11 | LV_4258-2_0_5_line_11 |  | 8 | 10 | 0.020748 | 0.125 | 0.08 | 261 | 0 | 0.364 | 1 | 1 | cs | TRUE
12 | LV_4258-2_0_5_line_12 |  | 9 | 11 | 0.0048736 | 0.125 | 0.08 | 261 | 0 | 0.364 | 1 | 1 | cs | TRUE
13 | LV_4258-2_0_5_line_13 |  | 10 | 12 | 0.022616 | 0.125 | 0.08 | 261 | 0 | 0.364 | 1 | 1 | cs | TRUE
14 | LV_4258-2_0_5_line_14 |  | 11 | 30 | 0.0064521 | 0.125 | 0.08 | 261 | 0 | 0.364 | 1 | 1 | cs | TRUE
15 | LV_4258-2_0_5_line_15 |  | 12 | 13 | 0.010568 | 0.125 | 0.08 | 261 | 0 | 0.364 | 1 | 1 | cs | TRUE
16 | LV_4258-2_0_5_line_16 |  | 13 | 31 | 0.0059475 | 0.125 | 0.08 | 261 | 0 | 0.364 | 1 | 1 | cs | TRUE
17 | LV_4258-2_0_5_line_17 |  | 14 | 19 | 0.023364 | 0.125 | 0.08 | 261 | 0 | 0.364 | 1 | 1 | cs | TRUE
18 | LV_4258-2_0_5_line_18 |  | 14 | 34 | 0.03894 | 0.125 | 0.08 | 261 | 0 | 0.364 | 1 | 1 | cs | TRUE
19 | LV_4258-2_0_5_line_19 |  | 14 | 32 | 0.014758 | 0.125 | 0.08 | 261 | 0 | 0.364 | 1 | 1 | cs | TRUE
20 | LV_4258-2_0_5_line_20 |  | 15 | 35 | 0.0029209 | 0.125 | 0.08 | 261 | 0 | 0.364 | 1 | 1 | cs | TRUE
21 | LV_4258-2_0_5_line_21 |  | 16 | 36 | 0.038536 | 0.125 | 0.08 | 261 | 0 | 0.364 | 1 | 1 | cs | TRUE
22 | LV_4258-2_0_5_line_22 |  | 16 | 37 | 0.016275 | 0.125 | 0.08 | 261 | 0 | 0.364 | 1 | 5 | cs | TRUE
23 | LV_4258-2_0_5_line_23 |  | 17 | 18 | 0.015214 | 0.125 | 0.08 | 261 | 0 | 0.364 | 1 | 1 | cs | TRUE
24 | LV_4258-2_0_5_line_24 |  | 17 | 19 | 0.019099 | 0.125 | 0.08 | 261 | 0 | 0.364 | 1 | 1 | cs | TRUE
25 | LV_4258-2_0_5_line_25 |  | 20 | 21 | 0.0099313 | 0.125 | 0.08 | 261 | 0 | 0.364 | 1 | 1 | cs | TRUE
26 | LV_4258-2_0_5_line_26 |  | 21 | 59 | 0.00086289 | 0.125 | 0.08 | 261 | 0 | 0.364 | 1 | 1 | cs | TRUE
27 | LV_4258-2_0_5_line_27 |  | 22 | 23 | 0.019919 | 0.125 | 0.08 | 261 | 0 | 0.364 | 1 | 1 | cs | TRUE
28 | LV_4258-2_0_5_line_28 |  | 22 | 24 | 0.0098973 | 0.125 | 0.08 | 261 | 0 | 0.364 | 1 | 1 | cs | TRUE
29 | LV_4258-2_0_5_line_29 |  | 23 | 62 | 0.0083289 | 0.125 | 0.08 | 261 | 0 | 0.364 | 1 | 1 | cs | TRUE
30 | LV_4258-2_0_5_line_30 |  | 25 | 26 | 0.005959 | 0.125 | 0.08 | 261 | 0 | 0.364 | 1 | 1 | cs | TRUE
31 | LV_4258-2_0_5_line_31 |  | 25 | 27 | 0.01734 | 0.125 | 0.08 | 261 | 0 | 0.364 | 1 | 1 | cs | TRUE
32 | LV_4258-2_0_5_line_32 |  | 26 | 63 | 0.022596 | 0.125 | 0.08 | 261 | 0 | 0.364 | 1 | 1 | cs | TRUE
33 | LV_4258-2_0_5_line_33 |  | 26 | 64 | 0.014146 | 0.125 | 0.08 | 261 | 0 | 0.364 | 1 | 1 | cs | TRUE
34 | LV_4258-2_0_5_line_34 |  | 27 | 65 | 0.0043417 | 0.125 | 0.08 | 261 | 0 | 0.364 | 1 | 1 | cs | TRUE
35 | LV_4258-2_0_5_line_35 |  | 28 | 29 | 0.001938 | 0.125 | 0.08 | 261 | 0 | 0.364 | 1 | 1 | cs | TRUE
36 | LV_4258-2_0_5_line_36 |  | 29 | 49 | 0.012575 | 0.125 | 0.08 | 261 | 0 | 0.364 | 1 | 1 | cs | TRUE
37 | LV_4258-2_0_5_line_37 |  | 30 | 98 | 0.0029095 | 0.125 | 0.08 | 261 | 0 | 0.364 | 1 | 1 | cs | TRUE
38 | LV_4258-2_0_5_line_38 |  | 31 | 97 | 0.0074204 | 0.125 | 0.08 | 261 | 0 | 0.364 | 1 | 1 | cs | TRUE
39 | LV_4258-2_0_5_line_39 |  | 32 | 33 | 0.02753 | 0.125 | 0.08 | 261 | 0 | 0.364 | 1 | 1 | cs | TRUE
40 | LV_4258-2_0_5_line_40 |  | 34 | 41 | 0.01127 | 0.125 | 0.08 | 261 | 0 | 0.364 | 1 | 1 | cs | TRUE
41 | LV_4258-2_0_5_line_41 |  | 35 | 58 | 0.012857 | 0.125 | 0.08 | 261 | 0 | 0.364 | 1 | 1 | cs | TRUE
42 | LV_4258-2_0_5_line_42 |  | 36 | 54 | 0.009069 | 0.125 | 0.08 | 261 | 0 | 0.364 | 1 | 1 | cs | TRUE
43 | LV_4258-2_0_5_line_43 |  | 36 | 45 | 0.095931 | 0.125 | 0.08 | 261 | 0 | 0.364 | 1 | 1 | cs | TRUE
44 | LV_4258-2_0_5_line_44 |  | 37 | 57 | 0.018426 | 0.125 | 0.08 | 261 | 0 | 0.364 | 1 | 5 | cs | TRUE
45 | LV_4258-2_0_5_line_45 |  | 37 | 51 | 0.042048 | 0.125 | 0.08 | 261 | 0 | 0.364 | 1 | 1 | cs | TRUE
46 | LV_4258-2_0_5_line_46 |  | 38 | 39 | 0.032949 | 0.125 | 0.08 | 261 | 0 | 0.364 | 1 | 1 | cs | TRUE
47 | LV_4258-2_0_5_line_47 |  | 38 | 40 | 0.042026 | 0.125 | 0.08 | 261 | 0 | 0.364 | 1 | 1 | cs | TRUE
48 | LV_4258-2_0_5_line_48 |  | 39 | 41 | 0.0016472 | 0.125 | 0.08 | 261 | 0 | 0.364 | 1 | 1 | cs | TRUE
49 | LV_4258-2_0_5_line_49 |  | 40 | 42 | 0.029625 | 0.125 | 0.08 | 261 | 0 | 0.364 | 1 | 1 | cs | TRUE
50 | LV_4258-2_0_5_line_50 |  | 43 | 44 | 0.021649 | 0.125 | 0.08 | 261 | 0 | 0.364 | 1 | 1 | cs | TRUE
51 | LV_4258-2_0_5_line_51 |  | 43 | 45 | 0.007076 | 0.125 | 0.08 | 261 | 0 | 0.364 | 1 | 1 | cs | TRUE
52 | LV_4258-2_0_5_line_52 |  | 44 | 47 | 0.0018171 | 0.125 | 0.08 | 261 | 0 | 0.364 | 1 | 1 | cs | TRUE
53 | LV_4258-2_0_5_line_53 |  | 45 | 53 | 0.025752 | 0.125 | 0.08 | 261 | 0 | 0.364 | 1 | 1 | cs | TRUE
54 | LV_4258-2_0_5_line_54 |  | 46 | 47 | 0.082994 | 0.125 | 0.08 | 261 | 0 | 0.364 | 1 | 1 | cs | TRUE
55 | LV_4258-2_0_5_line_55 |  | 46 | 48 | 0.071483 | 0.125 | 0.08 | 261 | 0 | 0.364 | 1 | 1 | cs | TRUE
56 | LV_4258-2_0_5_line_56 |  | 49 | 50 | 0.020614 | 0.125 | 0.08 | 261 | 0 | 0.364 | 1 | 1 | cs | TRUE
57 | LV_4258-2_0_5_line_57 |  | 50 | 55 | 0.01196 | 0.125 | 0.08 | 261 | 0 | 0.364 | 1 | 1 | cs | TRUE
58 | LV_4258-2_0_5_line_58 |  | 51 | 52 | 0.0045393 | 0.125 | 0.08 | 261 | 0 | 0.364 | 1 | 1 | cs | TRUE
59 | LV_4258-2_0_5_line_59 |  | 52 | 56 | 0.013843 | 0.125 | 0.08 | 261 | 0 | 0.364 | 1 | 1 | cs | TRUE
60 | LV_4258-2_0_5_line_60 |  | 55 | 66 | 0.0067745 | 0.125 | 0.08 | 261 | 0 | 0.364 | 1 | 1 | cs | TRUE
61 | LV_4258-2_0_5_line_61 |  | 57 | 60 | 0.015923 | 0.125 | 0.08 | 261 | 0 | 0.364 | 1 | 5 | cs | TRUE
62 | LV_4258-2_0_5_line_62 |  | 58 | 59 | 0.0081154 | 0.125 | 0.08 | 261 | 0 | 0.364 | 1 | 1 | cs | TRUE
63 | LV_4258-2_0_5_line_63 |  | 60 | 61 | 0.0094034 | 0.125 | 0.08 | 261 | 0 | 0.364 | 1 | 5 | cs | TRUE
64 | LV_4258-2_0_5_line_64 |  | 61 | 93 | 0.013964 | 0.125 | 0.08 | 261 | 0 | 0.364 | 1 | 5 | cs | TRUE
65 | LV_4258-2_0_5_line_65 |  | 61 | 82 | 0.005071 | 0.125 | 0.08 | 261 | 0 | 0.364 | 1 | 1 | cs | TRUE
66 | LV_4258-2_0_5_line_66 |  | 62 | 70 | 0.019394 | 0.125 | 0.08 | 261 | 0 | 0.364 | 1 | 1 | cs | TRUE
67 | LV_4258-2_0_5_line_67 |  | 63 | 69 | 0.0009349 | 0.125 | 0.08 | 261 | 0 | 0.364 | 1 | 1 | cs | TRUE
68 | LV_4258-2_0_5_line_68 |  | 64 | 70 | 0.00082506 | 0.125 | 0.08 | 261 | 0 | 0.364 | 1 | 1 | cs | TRUE
69 | LV_4258-2_0_5_line_69 |  | 65 | 67 | 0.010653 | 0.125 | 0.08 | 261 | 0 | 0.364 | 1 | 1 | cs | TRUE
70 | LV_4258-2_0_5_line_70 |  | 66 | 68 | 0.021907 | 0.125 | 0.08 | 261 | 0 | 0.364 | 1 | 1 | cs | TRUE
71 | LV_4258-2_0_5_line_71 |  | 66 | 67 | 0.0056675 | 0.125 | 0.08 | 261 | 0 | 0.364 | 1 | 1 | cs | TRUE
72 | LV_4258-2_0_5_line_72 |  | 69 | 71 | 0.00057351 | 0.125 | 0.08 | 261 | 0 | 0.364 | 1 | 1 | cs | TRUE
73 | LV_4258-2_0_5_line_73 |  | 70 | 72 | 0.014956 | 0.125 | 0.08 | 261 | 0 | 0.364 | 1 | 1 | cs | TRUE
74 | LV_4258-2_0_5_line_74 |  | 71 | 99 | 0.00069559 | 0.125 | 0.08 | 261 | 0 | 0.364 | 1 | 1 | cs | TRUE
75 | LV_4258-2_0_5_line_75 |  | 72 | 73 | 0.011681 | 0.125 | 0.08 | 261 | 0 | 0.364 | 1 | 1 | cs | TRUE
76 | LV_4258-2_0_5_line_76 |  | 73 | 74 | 0.019131 | 0.125 | 0.08 | 261 | 0 | 0.364 | 1 | 1 | cs | TRUE
77 | LV_4258-2_0_5_line_77 |  | 74 | 78 | 0.0031406 | 0.125 | 0.08 | 261 | 0 | 0.364 | 1 | 1 | cs | TRUE
78 | LV_4258-2_0_5_line_78 |  | 74 | 79 | 0.012463 | 0.125 | 0.08 | 261 | 0 | 0.364 | 1 | 1 | cs | TRUE
79 | LV_4258-2_0_5_line_79 |  | 75 | 76 | 0.0087753 | 0.125 | 0.08 | 261 | 0 | 0.364 | 1 | 1 | cs | TRUE
80 | LV_4258-2_0_5_line_80 |  | 75 | 77 | 0.015891 | 0.125 | 0.08 | 261 | 0 | 0.364 | 1 | 1 | cs | TRUE
81 | LV_4258-2_0_5_line_81 |  | 76 | 80 | 0.0018784 | 0.125 | 0.08 | 261 | 0 | 0.364 | 1 | 1 | cs | TRUE
82 | LV_4258-2_0_5_line_82 |  | 77 | 81 | 0.0055048 | 0.125 | 0.08 | 261 | 0 | 0.364 | 1 | 1 | cs | TRUE
83 | LV_4258-2_0_5_line_83 |  | 78 | 82 | 0.017524 | 0.125 | 0.08 | 261 | 0 | 0.364 | 1 | 1 | cs | TRUE
84 | LV_4258-2_0_5_line_84 |  | 79 | 83 | 0.0048349 | 0.125 | 0.08 | 261 | 0 | 0.364 | 1 | 1 | cs | TRUE
85 | LV_4258-2_0_5_line_85 |  | 80 | 84 | 0.006211 | 0.125 | 0.08 | 261 | 0 | 0.364 | 1 | 1 | cs | TRUE
86 | LV_4258-2_0_5_line_86 |  | 81 | 85 | 0.0085063 | 0.125 | 0.08 | 261 | 0 | 0.364 | 1 | 1 | cs | TRUE
87 | LV_4258-2_0_5_line_87 |  | 82 | 86 | 0.0034583 | 0.125 | 0.08 | 261 | 0 | 0.364 | 1 | 1 | cs | TRUE
88 | LV_4258-2_0_5_line_88 |  | 84 | 87 | 0.003663 | 0.125 | 0.08 | 261 | 0 | 0.364 | 1 | 1 | cs | TRUE
89 | LV_4258-2_0_5_line_89 |  | 85 | 95 | 0.017321 | 0.125 | 0.08 | 261 | 0 | 0.364 | 1 | 1 | cs | TRUE
90 | LV_4258-2_0_5_line_90 |  | 86 | 94 | 0.0045553 | 0.125 | 0.08 | 261 | 0 | 0.364 | 1 | 1 | cs | TRUE
91 | LV_4258-2_0_5_line_91 |  | 87 | 88 | 0.015199 | 0.125 | 0.08 | 261 | 0 | 0.364 | 1 | 1 | cs | TRUE
92 | LV_4258-2_0_5_line_92 |  | 88 | 89 | 0.0118 | 0.125 | 0.08 | 261 | 0 | 0.364 | 1 | 1 | cs | TRUE
93 | LV_4258-2_0_5_line_93 |  | 89 | 90 | 0.0050821 | 0.125 | 0.08 | 261 | 0 | 0.364 | 1 | 1 | cs | TRUE
94 | LV_4258-2_0_5_line_94 |  | 90 | 91 | 0.016497 | 0.125 | 0.08 | 261 | 0 | 0.364 | 1 | 5 | cs | TRUE
95 | LV_4258-2_0_5_line_95 |  | 90 | 92 | 0.0065194 | 0.125 | 0.08 | 261 | 0 | 0.364 | 1 | 5 | cs | TRUE
96 | LV_4258-2_0_5_line_96 |  | 91 | 93 | 0.011086 | 0.125 | 0.08 | 261 | 0 | 0.364 | 1 | 5 | cs | TRUE
97 | LV_4258-2_0_5_line_97 |  | 92 | 100 | 0.025962 | 0.125 | 0.08 | 261 | 0 | 0.364 | 1 | 5 | cs | TRUE
98 | LV_4258-2_0_5_line_98 |  | 95 | 96 | 0.005915 | 0.125 | 0.08 | 261 | 0 | 0.364 | 1 | 1 | cs | TRUE
99 | LV_4258-2_0_5_line_99 |  | 96 | 97 | 0.0095108 | 0.125 | 0.08 | 261 | 0 | 0.364 | 1 | 1 | cs | TRUE

## trafo
| name | std_type | hv_bus | lv_bus | sn_mva | vn_hv_kv | vn_lv_kv | vk_percent | vkr_percent | pfe_kw | i0_percent | shift_degree | tap_side | tap_neutral | tap_min | tap_max | tap_step_percent | tap_step_degree | tap_pos | tap_phase_shifter | parallel | df | in_service
0 | LV_4258-2_0_5_trafo_107 | 0.63 MVA 20/0.4 kV | 101 | 100 | 0.63 | 20 | 0.4 | 6 | 1.206 | 1.65 | 0.2619 | 150 | hv | 0 | -2 | 2 | 2.5 | 0 | 0 | FALSE | 1 | 1 | TRUE

## line_geodata
| x0 | y0 | x1 | y1 | x2 | y2 | x3 | y3 | x4 | y4 | x5 | y5 | x6 | y6 | x7 | y7 | x8 | y8 | x9 | y9 | x10 | y10 | x11 | y11 | x12 | y12
0 | 2626824.8169 | 1267077.4368 | 2626823.3373 | 1267078.0789
1 | 2626839.7678 | 1267066.9307 | 2626839.103 | 1267067.4725 | 2626829.7114 | 1267075.2355 | 2626828.1122 | 1267076.0066 | 2626824.8169 | 1267077.4368
2 | 2626839.7678 | 1267066.9307 | 2626843.3845 | 1267076.5762
3 | 2626846.1749 | 1267061.6338 | 2626839.7678 | 1267066.9307
4 | 2626843.3845 | 1267076.5762 | 2626843.8898 | 1267077.9238
5 | 2626846.1749 | 1267061.6338 | 2626848.5574 | 1267059.1095 | 2626856.1891 | 1267051.0162 | 2626859.7364 | 1267045.6062
6 | 2626846.1749 | 1267061.6338 | 2626835.0088 | 1267047.4065 | 2626819.0407 | 1267031.4228 | 2626798.2139 | 1267014.5722 | 2626795.4099 | 1267012.5549
7 | 2626859.7364 | 1267045.6062 | 2626870.8951 | 1267023.3411 | 2626877.7392 | 1267009.6847 | 2626882.9332 | 1267012.955
8 | 2626859.7364 | 1267045.6062 | 2626869.5582 | 1267053.299
9 | 2626780.3121 | 1267001.6932 | 2626795.4099 | 1267012.5549
10 | 2626710.8602 | 1267162.9046 | 2626721.6399 | 1267166.0221 | 2626738.8504 | 1267168.5683
11 | 2626738.8504 | 1267168.5683 | 2626738.2268 | 1267159.9816 | 2626739.8934 | 1267150.9605 | 2626740.7734 | 1267148.1295
12 | 2626710.8602 | 1267162.9046 | 2626712.5443 | 1267158.3312
13 | 2626747.4858 | 1267126.5331 | 2626740.7734 | 1267148.1295
14 | 2626706.4793 | 1267156.1298 | 2626712.5443 | 1267158.3312
15 | 2626747.4858 | 1267126.5331 | 2626737.729 | 1267122.4732
16 | 2626737.729 | 1267122.4732 | 2626732.2379 | 1267120.1882
17 | 2626882.9332 | 1267012.955 | 2626890.3133 | 1267017.1804 | 2626903.2082 | 1267024.5646
18 | 2626882.9332 | 1267012.955 | 2626888.9465 | 1267003.231 | 2626890.3114 | 1267001.0245 | 2626900.9819 | 1266988.4864 | 2626907.8062 | 1266983.5058
19 | 2626873.6033 | 1267002.1495 | 2626875.0784 | 1267005.503 | 2626877.7392 | 1267009.6847 | 2626882.9332 | 1267012.955
20 | 2626869.5582 | 1267053.299 | 2626871.8577 | 1267055.1001
21 | 2626780.3121 | 1267001.6932 | 2626784.0052 | 1266993.9822 | 2626803.4465 | 1266971.0984
22 | 2626780.3121 | 1267001.6932 | 2626776.2717 | 1266999.629 | 2626771.2458 | 1266997.4603 | 2626765.2707 | 1266995.443
23 | 2626919.6825 | 1267034.2259 | 2626931.8321 | 1267035.7267 | 2626934.4861 | 1267037.0633
24 | 2626919.6825 | 1267034.2259 | 2626908.3393 | 1267027.5029 | 2626903.2082 | 1267024.5646
25 | 2626889.0482 | 1267068.5644 | 2626890.1361 | 1267069.4166 | 2626897.9645 | 1267072.8527
26 | 2626888.3688 | 1267068.0323 | 2626889.0482 | 1267068.5644
27 | 2626682.1056 | 1267099.7081 | 2626688.0776 | 1267080.705
28 | 2626682.1056 | 1267099.7081 | 2626691.3888 | 1267103.1403
29 | 2626690.7203 | 1267072.8072 | 2626688.9482 | 1267077.9346 | 2626688.0776 | 1267080.705
30 | 2626677.7505 | 1267047.2736 | 2626682.5292 | 1267050.8532
31 | 2626677.7505 | 1267047.2736 | 2626666.9148 | 1267039.8084 | 2626663.1419 | 1267038.0039
32 | 2626682.5292 | 1267050.8532 | 2626692.3529 | 1267030.5041
33 | 2626682.5292 | 1267050.8532 | 2626696.2549 | 1267054.2771
34 | 2626663.1419 | 1267038.0039 | 2626659.2252 | 1267036.1306
35 | 2626602.7078 | 1267029.6791 | 2626602.0746 | 1267031.5108
36 | 2626606.8109 | 1267017.7891 | 2626602.7078 | 1267029.6791
37 | 2626703.7444 | 1267155.137 | 2626706.4793 | 1267156.1298
38 | 2626732.2379 | 1267120.1882 | 2626725.387 | 1267117.3375
39 | 2626873.6033 | 1267002.1495 | 2626863.8422 | 1267006.7307 | 2626854.6766 | 1267004.4875 | 2626848.4909 | 1267000.5908
40 | 2626916.9099 | 1266976.8616 | 2626907.8062 | 1266983.5058
41 | 2626881.9799 | 1267063.0282 | 2626871.8577 | 1267055.1001
42 | 2626809.1504 | 1266978.1626 | 2626803.4465 | 1266971.0984
43 | 2626789.7903 | 1266921.5905 | 2626783.9984 | 1266920.6637 | 2626780.5714 | 1266921.104 | 2626778.3918 | 1266922.0393 | 2626776.3076 | 1266923.4976 | 2626771.8204 | 1266928.6809 | 2626765.4334 | 1266924.5158 | 2626761.4813 | 1266929.5682 | 2626767.1103 | 1266933.2295 | 2626787.4843 | 1266948.766 | 2626795.632 | 1266954.7404 | 2626798.0701 | 1266963.2019 | 2626803.4465 | 1266971.0984
44 | 2626765.2707 | 1266995.443 | 2626756.6354 | 1267005.7668 | 2626753.2476 | 1267009.3992
45 | 2626765.2707 | 1266995.443 | 2626734.5657 | 1266987.3763 | 2626724.4681 | 1266984.8067
46 | 2626946.0955 | 1266958.3081 | 2626944.1561 | 1266959.2731 | 2626918.2938 | 1266975.9683
47 | 2626982.2151 | 1266969.02 | 2626961.3345 | 1266954.1032 | 2626957.0096 | 1266953.383 | 2626950.6443 | 1266956.0448 | 2626946.0955 | 1266958.3081
48 | 2626916.9099 | 1266976.8616 | 2626918.2938 | 1266975.9683
49 | 2626982.2151 | 1266969.02 | 2626967.4123 | 1266994.6818
50 | 2626796.1822 | 1266924.6661 | 2626810.689 | 1266935.9508 | 2626813.361 | 1266937.8355
51 | 2626796.1822 | 1266924.6661 | 2626789.7903 | 1266921.5905
52 | 2626814.8459 | 1266938.8828 | 2626813.361 | 1266937.8355
53 | 2626789.7903 | 1266921.5905 | 2626791.2535 | 1266915.9487 | 2626795.3676 | 1266896.4543
54 | 2626814.8459 | 1266938.8828 | 2626827.7218 | 1266947.9364 | 2626834.7586 | 1266951.5487 | 2626845.8386 | 1266956.5691 | 2626855.0918 | 1266957.7786 | 2626864.8303 | 1266958.2008 | 2626886.7196 | 1266956.5879 | 2626892.651 | 1266954.9582
55 | 2626892.651 | 1266954.9582 | 2626905.8781 | 1266951.3157 | 2626912.5894 | 1266948.6776 | 2626916.138 | 1266944.6687 | 2626918.0641 | 1266939.8963 | 2626917.4492 | 1266934.4341 | 2626913.7644 | 1266928.6688 | 2626907.3104 | 1266924.3698 | 2626889.0271 | 1266916.366
56 | 2626606.8109 | 1267017.7891 | 2626626.5565 | 1267023.7088
57 | 2626638.0126 | 1267027.1434 | 2626626.5565 | 1267023.7088
58 | 2626724.4681 | 1266984.8067 | 2626720.0688 | 1266983.6882
59 | 2626720.0688 | 1266983.6882 | 2626706.6527 | 1266980.2771
60 | 2626644.5018 | 1267029.0888 | 2626638.0126 | 1267027.1434
61 | 2626753.2476 | 1267009.3992 | 2626748.5495 | 1267014.4364 | 2626747.7962 | 1267016.2232 | 2626746.2563 | 1267023.1502
62 | 2626881.9799 | 1267063.0282 | 2626888.3688 | 1267068.0323
63 | 2626744.2157 | 1267032.3295 | 2626746.2563 | 1267023.1502
64 | 2626744.2157 | 1267032.3295 | 2626747.0228 | 1267034.1323 | 2626755.5829 | 1267040.431
65 | 2626739.9376 | 1267029.586 | 2626744.2157 | 1267032.3295
66 | 2626697.0554 | 1267054.4768 | 2626690.7203 | 1267072.8072
67 | 2626692.7593 | 1267029.6622 | 2626692.3529 | 1267030.5041
68 | 2626696.2549 | 1267054.2771 | 2626697.0554 | 1267054.4768
69 | 2626659.2252 | 1267036.1306 | 2626649.6146 | 1267031.5341
70 | 2626644.5018 | 1267029.0888 | 2626637.0014 | 1267049.672
71 | 2626644.5018 | 1267029.0888 | 2626649.6146 | 1267031.5341
72 | 2626693.0087 | 1267029.1457 | 2626692.7593 | 1267029.6622
73 | 2626697.0554 | 1267054.4768 | 2626705.0425 | 1267057.6595 | 2626710.8707 | 1267060.2019
74 | 2626693.3111 | 1267028.5193 | 2626693.0087 | 1267029.1457
75 | 2626721.5773 | 1267064.8725 | 2626710.8707 | 1267060.2019
76 | 2626721.5773 | 1267064.8725 | 2626729.7473 | 1267047.5638
77 | 2626729.7473 | 1267047.5638 | 2626731.2936 | 1267044.8303
78 | 2626729.7473 | 1267047.5638 | 2626741.0673 | 1267052.7774
79 | 2626739.1891 | 1267073.6249 | 2626747.8745 | 1267074.8776
80 | 2626739.1891 | 1267073.6249 | 2626731.4051 | 1267087.4794
81 | 2626749.7337 | 1267075.1458 | 2626747.8745 | 1267074.8776
82 | 2626731.4051 | 1267087.4794 | 2626729.3624 | 1267091.1151 | 2626728.4684 | 1267092.1059
83 | 2626739.9376 | 1267029.586 | 2626735.0739 | 1267038.1479 | 2626731.2936 | 1267044.8303
84 | 2626741.0673 | 1267052.7774 | 2626745.4588 | 1267054.7999
85 | 2626755.881 | 1267076.0325 | 2626749.7337 | 1267075.1458
86 | 2626722.77 | 1267098.4215 | 2626728.4684 | 1267092.1059
87 | 2626739.9376 | 1267029.586 | 2626740.304 | 1267026.1472
88 | 2626755.881 | 1267076.0325 | 2626756.2196 | 1267076.0813 | 2626759.4982 | 1267076.6095
89 | 2626711.191 | 1267111.3029 | 2626717.4323 | 1267104.3373 | 2626722.77 | 1267098.4215
90 | 2626740.7865 | 1267021.6175 | 2626740.304 | 1267026.1472
91 | 2626774.1525 | 1267080.3876 | 2626767.0132 | 1267077.8202 | 2626759.4982 | 1267076.6095
92 | 2626774.1525 | 1267080.3876 | 2626771.0472 | 1267069.0034
93 | 2626769.7098 | 1267064.1005 | 2626771.0472 | 1267069.0034
94 | 2626769.7098 | 1267064.1005 | 2626763.2958 | 1267054.2979 | 2626760.9713 | 1267050.1188
95 | 2626769.7098 | 1267064.1005 | 2626774.839 | 1267060.0764
96 | 2626760.9713 | 1267050.1188 | 2626755.5829 | 1267040.431
97 | 2626800.751 | 1267059.3375 | 2626786.0517 | 1267059.0486 | 2626774.839 | 1267060.0764
98 | 2626711.191 | 1267111.3029 | 2626716.6193 | 1267113.6524
99 | 2626725.387 | 1267117.3375 | 2626718.8236 | 1267114.6064 | 2626716.6193 | 1267113.6524

## bus_geodata
| x | y | coords
0 | 2626824.8169 | 1267077.4368
1 | 2626823.3373 | 1267078.0789
2 | 2626839.7678 | 1267066.9307
3 | 2626843.3845 | 1267076.5762
4 | 2626846.1749 | 1267061.6338
5 | 2626843.8898 | 1267077.9238
6 | 2626859.7364 | 1267045.6062
7 | 2626795.4099 | 1267012.5549
8 | 2626738.8504 | 1267168.5683
9 | 2626710.8602 | 1267162.9046
10 | 2626740.7734 | 1267148.1295
11 | 2626712.5443 | 1267158.3312
12 | 2626747.4858 | 1267126.5331
13 | 2626737.729 | 1267122.4732
14 | 2626882.9332 | 1267012.955
15 | 2626869.5582 | 1267053.299
16 | 2626780.3121 | 1267001.6932
17 | 2626919.6825 | 1267034.2259
18 | 2626934.4861 | 1267037.0633
19 | 2626903.2082 | 1267024.5646
20 | 2626897.9645 | 1267072.8527
21 | 2626889.0482 | 1267068.5644
22 | 2626682.1056 | 1267099.7081
23 | 2626688.0776 | 1267080.705
24 | 2626691.3888 | 1267103.1403
25 | 2626677.7505 | 1267047.2736
26 | 2626682.5292 | 1267050.8532
27 | 2626663.1419 | 1267038.0039
28 | 2626602.0746 | 1267031.5108
29 | 2626602.7078 | 1267029.6791
30 | 2626706.4793 | 1267156.1298
31 | 2626732.2379 | 1267120.1883
32 | 2626873.6033 | 1267002.1495
33 | 2626848.4909 | 1267000.5908
34 | 2626907.8062 | 1266983.5058
35 | 2626871.8577 | 1267055.1001
36 | 2626803.4465 | 1266971.0984
37 | 2626765.2707 | 1266995.443
38 | 2626946.0955 | 1266958.3081
39 | 2626918.2938 | 1266975.9683
40 | 2626982.2151 | 1266969.02
41 | 2626916.9099 | 1266976.8616
42 | 2626967.4123 | 1266994.6818
43 | 2626796.1822 | 1266924.6661
44 | 2626813.361 | 1266937.8355
45 | 2626789.7903 | 1266921.5905
46 | 2626892.651 | 1266954.9581
47 | 2626814.8459 | 1266938.8828
48 | 2626889.0271 | 1266916.366
49 | 2626606.8109 | 1267017.7891
50 | 2626626.5565 | 1267023.7088
51 | 2626724.4681 | 1266984.8067
52 | 2626720.0688 | 1266983.6882
53 | 2626795.3676 | 1266896.4543
54 | 2626809.1504 | 1266978.1626
55 | 2626638.0126 | 1267027.1434
56 | 2626706.6527 | 1266980.2771
57 | 2626753.2476 | 1267009.3992
58 | 2626881.9799 | 1267063.0282
59 | 2626888.3688 | 1267068.0323
60 | 2626746.2563 | 1267023.1502
61 | 2626744.2157 | 1267032.3295
62 | 2626690.7203 | 1267072.8072
63 | 2626692.3529 | 1267030.5041
64 | 2626696.2549 | 1267054.2771
65 | 2626659.2252 | 1267036.1306
66 | 2626644.5018 | 1267029.0888
67 | 2626649.6146 | 1267031.5341
68 | 2626637.0014 | 1267049.672
69 | 2626692.7593 | 1267029.6622
70 | 2626697.0554 | 1267054.4768
71 | 2626693.0087 | 1267029.1457
72 | 2626710.8707 | 1267060.2019
73 | 2626721.5773 | 1267064.8725
74 | 2626729.7473 | 1267047.5638
75 | 2626739.1891 | 1267073.6249
76 | 2626747.8745 | 1267074.8776
77 | 2626731.4051 | 1267087.4794
78 | 2626731.2936 | 1267044.8303
79 | 2626741.0673 | 1267052.7774
80 | 2626749.7337 | 1267075.1458
81 | 2626728.4684 | 1267092.1059
82 | 2626739.9376 | 1267029.586
83 | 2626745.4588 | 1267054.7999
84 | 2626755.881 | 1267076.0325
85 | 2626722.77 | 1267098.4215
86 | 2626740.304 | 1267026.1472
87 | 2626759.4982 | 1267076.6095
88 | 2626774.1525 | 1267080.3876
89 | 2626771.0472 | 1267069.0034
90 | 2626769.7098 | 1267064.1005
91 | 2626760.9713 | 1267050.1188
92 | 2626774.839 | 1267060.0764
93 | 2626755.5829 | 1267040.431
94 | 2626740.7866 | 1267021.6175
95 | 2626711.191 | 1267111.3029
96 | 2626716.6193 | 1267113.6524
97 | 2626725.387 | 1267117.3375
98 | 2626703.7444 | 1267155.137
99 | 2626693.3111 | 1267028.5193
100 | 2626800.751 | 1267059.3375
101 | 2626769.7098 | 1267064.1005

## line_std_types
| c_nf_per_km | r_ohm_per_km | x_ohm_per_km | max_i_ka | type | q_mm2 | alpha | voltage_rating
NAYY 4x50 SE | 210 | 0.642 | 0.083 | 0.142 | cs | 50 | 0.00403 | LV
NAYY 4x120 SE | 264 | 0.225 | 0.08 | 0.242 | cs | 120 | 0.00403 | LV
NAYY 4x150 SE | 261 | 0.208 | 0.08 | 0.27 | cs | 150 | 0.00403 | LV
NA2XS2Y 1x95 RM/25 12/20 kV | 216 | 0.313 | 0.132 | 0.252 | cs | 95 | 0.00403 | MV
NA2XS2Y 1x185 RM/25 12/20 kV | 273 | 0.161 | 0.117 | 0.362 | cs | 185 | 0.00403 | MV
NA2XS2Y 1x240 RM/25 12/20 kV | 304 | 0.122 | 0.112 | 0.421 | cs | 240 | 0.00403 | MV
NA2XS2Y 1x95 RM/25 6/10 kV | 315 | 0.313 | 0.123 | 0.249 | cs | 95 | 0.00403 | MV
NA2XS2Y 1x185 RM/25 6/10 kV | 406 | 0.161 | 0.11 | 0.358 | cs | 185 | 0.00403 | MV
NA2XS2Y 1x240 RM/25 6/10 kV | 456 | 0.122 | 0.105 | 0.416 | cs | 240 | 0.00403 | MV
NA2XS2Y 1x150 RM/25 12/20 kV | 250 | 0.206 | 0.116 | 0.319 | cs | 150 | 0.00403 | MV
NA2XS2Y 1x120 RM/25 12/20 kV | 230 | 0.253 | 0.119 | 0.283 | cs | 120 | 0.00403 | MV
NA2XS2Y 1x70 RM/25 12/20 kV | 190 | 0.443 | 0.132 | 0.22 | cs | 70 | 0.00403 | MV
NA2XS2Y 1x150 RM/25 6/10 kV | 360 | 0.206 | 0.11 | 0.315 | cs | 150 | 0.00403 | MV
NA2XS2Y 1x120 RM/25 6/10 kV | 340 | 0.253 | 0.113 | 0.28 | cs | 120 | 0.00403 | MV
NA2XS2Y 1x70 RM/25 6/10 kV | 280 | 0.443 | 0.123 | 0.217 | cs | 70 | 0.00403 | MV
N2XS(FL)2Y 1x120 RM/35 64/110 kV | 112 | 0.153 | 0.166 | 0.366 | cs | 120 | 0.00393 | HV
N2XS(FL)2Y 1x185 RM/35 64/110 kV | 125 | 0.099 | 0.156 | 0.457 | cs | 185 | 0.00393 | HV
N2XS(FL)2Y 1x240 RM/35 64/110 kV | 135 | 0.075 | 0.149 | 0.526 | cs | 240 | 0.00393 | HV
N2XS(FL)2Y 1x300 RM/35 64/110 kV | 144 | 0.06 | 0.144 | 0.588 | cs | 300 | 0.00393 | HV
15-AL1/3-ST1A 0.4 | 11 | 1.8769 | 0.35 | 0.105 | ol | 16 | 0.00403 | LV
24-AL1/4-ST1A 0.4 | 11.25 | 1.2012 | 0.335 | 0.14 | ol | 24 | 0.00403 | LV
48-AL1/8-ST1A 0.4 | 12.2 | 0.5939 | 0.3 | 0.21 | ol | 48 | 0.00403 | LV
94-AL1/15-ST1A 0.4 | 13.2 | 0.306 | 0.29 | 0.35 | ol | 94 | 0.00403 | LV
34-AL1/6-ST1A 10.0 | 9.7 | 0.8342 | 0.36 | 0.17 | ol | 34 | 0.00403 | MV
48-AL1/8-ST1A 10.0 | 10.1 | 0.5939 | 0.35 | 0.21 | ol | 48 | 0.00403 | MV
70-AL1/11-ST1A 10.0 | 10.4 | 0.4132 | 0.339 | 0.29 | ol | 70 | 0.00403 | MV
94-AL1/15-ST1A 10.0 | 10.75 | 0.306 | 0.33 | 0.35 | ol | 94 | 0.00403 | MV
122-AL1/20-ST1A 10.0 | 11.1 | 0.2376 | 0.323 | 0.41 | ol | 122 | 0.00403 | MV
149-AL1/24-ST1A 10.0 | 11.25 | 0.194 | 0.315 | 0.47 | ol | 149 | 0.00403 | MV
34-AL1/6-ST1A 20.0 | 9.15 | 0.8342 | 0.382 | 0.17 | ol | 34 | 0.00403 | MV
48-AL1/8-ST1A 20.0 | 9.5 | 0.5939 | 0.372 | 0.21 | ol | 48 | 0.00403 | MV
70-AL1/11-ST1A 20.0 | 9.7 | 0.4132 | 0.36 | 0.29 | ol | 70 | 0.00403 | MV
94-AL1/15-ST1A 20.0 | 10 | 0.306 | 0.35 | 0.35 | ol | 94 | 0.00403 | MV
122-AL1/20-ST1A 20.0 | 10.3 | 0.2376 | 0.344 | 0.41 | ol | 122 | 0.00403 | MV
149-AL1/24-ST1A 20.0 | 10.5 | 0.194 | 0.337 | 0.47 | ol | 149 | 0.00403 | MV
184-AL1/30-ST1A 20.0 | 10.75 | 0.1571 | 0.33 | 0.535 | ol | 184 | 0.00403 | MV
243-AL1/39-ST1A 20.0 | 11 | 0.1188 | 0.32 | 0.645 | ol | 243 | 0.00403 | MV
48-AL1/8-ST1A 110.0 | 8 | 0.5939 | 0.46 | 0.21 | ol | 48 | 0.00403 | HV
70-AL1/11-ST1A 110.0 | 8.4 | 0.4132 | 0.45 | 0.29 | ol | 70 | 0.00403 | HV
94-AL1/15-ST1A 110.0 | 8.65 | 0.306 | 0.44 | 0.35 | ol | 94 | 0.00403 | HV
122-AL1/20-ST1A 110.0 | 8.5 | 0.2376 | 0.43 | 0.41 | ol | 122 | 0.00403 | HV
149-AL1/24-ST1A 110.0 | 8.75 | 0.194 | 0.41 | 0.47 | ol | 149 | 0.00403 | HV
184-AL1/30-ST1A 110.0 | 8.8 | 0.1571 | 0.4 | 0.535 | ol | 184 | 0.00403 | HV
243-AL1/39-ST1A 110.0 | 9 | 0.1188 | 0.39 | 0.645 | ol | 243 | 0.00403 | HV
305-AL1/39-ST1A 110.0 | 9.2 | 0.0949 | 0.38 | 0.74 | ol | 305 | 0.00403 | HV
490-AL1/64-ST1A 110.0 | 9.75 | 0.059 | 0.37 | 0.96 | ol | 490 | 0.00403 | HV
679-AL1/86-ST1A 110.0 | 9.95 | 0.042 | 0.36 | 1.15 | ol | 679 | 0.00403 | HV
490-AL1/64-ST1A 220.0 | 10 | 0.059 | 0.285 | 0.96 | ol | 490 | 0.00403 | HV
679-AL1/86-ST1A 220.0 | 11.7 | 0.042 | 0.275 | 1.15 | ol | 679 | 0.00403 | HV
490-AL1/64-ST1A 380.0 | 11 | 0.059 | 0.253 | 0.96 | ol | 490 | 0.00403 | HV
679-AL1/86-ST1A 380.0 | 14.6 | 0.042 | 0.25 | 1.15 | ol | 679 | 0.00403 | HV

## trafo_std_types
| i0_percent | pfe_kw | vkr_percent | sn_mva | vn_lv_kv | vn_hv_kv | vk_percent | shift_degree | vector_group | tap_side | tap_neutral | tap_min | tap_max | tap_step_degree | tap_step_percent | tap_phase_shifter
160 MVA 380/110 kV | 0.06 | 60 | 0.25 | 160 | 110 | 380 | 12.2 | 0 | Yy0 | hv | 0 | -9 | 9 | 0 | 1.5 | FALSE
100 MVA 220/110 kV | 0.06 | 55 | 0.26 | 100 | 110 | 220 | 12 | 0 | Yy0 | hv | 0 | -9 | 9 | 0 | 1.5 | FALSE
63 MVA 110/20 kV | 0.04 | 22 | 0.32 | 63 | 20 | 110 | 18 | 150 | YNd5 | hv | 0 | -9 | 9 | 0 | 1.5 | FALSE
40 MVA 110/20 kV | 0.05 | 18 | 0.34 | 40 | 20 | 110 | 16.2 | 150 | YNd5 | hv | 0 | -9 | 9 | 0 | 1.5 | FALSE
25 MVA 110/20 kV | 0.07 | 14 | 0.41 | 25 | 20 | 110 | 12 | 150 | YNd5 | hv | 0 | -9 | 9 | 0 | 1.5 | FALSE
63 MVA 110/10 kV | 0.04 | 22 | 0.32 | 63 | 10 | 110 | 18 | 150 | YNd5 | hv | 0 | -9 | 9 | 0 | 1.5 | FALSE
40 MVA 110/10 kV | 0.05 | 18 | 0.34 | 40 | 10 | 110 | 16.2 | 150 | YNd5 | hv | 0 | -9 | 9 | 0 | 1.5 | FALSE
25 MVA 110/10 kV | 0.07 | 14 | 0.41 | 25 | 10 | 110 | 12 | 150 | YNd5 | hv | 0 | -9 | 9 | 0 | 1.5 | FALSE
0.25 MVA 20/0.4 kV | 0.32 | 0.8 | 1.44 | 0.25 | 0.4 | 20 | 6 | 150 | Yzn5 | hv | 0 | -2 | 2 | 0 | 2.5 | FALSE
0.4 MVA 20/0.4 kV | 0.3375 | 1.35 | 1.425 | 0.4 | 0.4 | 20 | 6 | 150 | Dyn5 | hv | 0 | -2 | 2 | 0 | 2.5 | FALSE
0.63 MVA 20/0.4 kV | 0.2619 | 1.65 | 1.206 | 0.63 | 0.4 | 20 | 6 | 150 | Dyn5 | hv | 0 | -2 | 2 | 0 | 2.5 | FALSE
0.25 MVA 10/0.4 kV | 0.24 | 0.6 | 1.2 | 0.25 | 0.4 | 10 | 4 | 150 | Dyn5 | hv | 0 | -2 | 2 | 0 | 2.5 | FALSE
0.4 MVA 10/0.4 kV | 0.2375 | 0.95 | 1.325 | 0.4 | 0.4 | 10 | 4 | 150 | Dyn5 | hv | 0 | -2 | 2 | 0 | 2.5 | FALSE
0.63 MVA 10/0.4 kV | 0.1873 | 1.18 | 1.0794 | 0.63 | 0.4 | 10 | 4 | 150 | Dyn5 | hv | 0 | -2 | 2 | 0 | 2.5 | FALSE

## trafo3w_std_types
| sn_hv_mva | sn_mv_mva | sn_lv_mva | vn_hv_kv | vn_mv_kv | vn_lv_kv | vk_hv_percent | vk_mv_percent | vk_lv_percent | vkr_hv_percent | vkr_mv_percent | vkr_lv_percent | pfe_kw | i0_percent | shift_mv_degree | shift_lv_degree | vector_group | tap_side | tap_neutral | tap_min | tap_max | tap_step_percent
63/25/38 MVA 110/20/10 kV | 63 | 25 | 38 | 110 | 20 | 10 | 10.4 | 10.4 | 10.4 | 0.28 | 0.32 | 0.35 | 35 | 0.89 | 0 | 0 | YN0yn0yn0 | hv | 0 | -10 | 10 | 1.2
63/25/38 MVA 110/10/10 kV | 63 | 25 | 38 | 110 | 10 | 10 | 10.4 | 10.4 | 10.4 | 0.28 | 0.32 | 0.35 | 35 | 0.89 | 0 | 0 | YN0yn0yn0 | hv | 0 | -10 | 10 | 1.2

## fuse_std_types
| fuse_type | i_rated_a | t_avg | t_min | t_total | x_avg | x_min | x_total
HV 100A | HV 100A | 100 | 0 | [10.0, 3.64, 0.854, 0.281, 0.1, 0.0531, 0.022, 0.01] | [10.0, 4.267, 1.21, 0.403, 0.1, 0.058, 0.022, 0.01] | 0 | [300.0, 350.0, 450.0, 550.0, 700.0, 850.0, 1200.0, 1752.0] | [600.0, 700.0, 900.0, 1150.0, 1665.0, 2000.0, 3000.0, 4313.0]
HV 10A | HV 10A | 10 | 0 | [10.0, 1675.0, 0.344, 0.156, 0.1, 0.0417, 0.0171, 0.01] | [10.0, 1.3, 0.3, 0.155, 0.1, 0.0555, 0.023, 0.01] | 0 | [30.0, 32.0, 35.0, 37.0, 39.0, 50.0, 70.0, 88.0] | [60.0, 70.0, 80.0, 87.0, 94.0, 110.0, 150.0, 216.0]
HV 125A | HV 125A | 125 | 0 | [10.0, 1.82, 0.344, 0.1, 0.0467, 0.0269, 0.01] | [10.0, 2.478, 0.426, 0.1, 0.0427, 0.0211, 0.01] | 0 | [375.0, 500.0, 700.0, 925.0, 1200.0, 1500.0, 2341.0] | [750.0, 1000.0, 1500.0, 2200.0, 3000.0, 4000.0, 5765.0]
HV 160A | HV 160A | 160 | 0 | [10.0, 4.15, 1.03, 0.198, 0.1, 0.051, 0.0172, 0.01] | [10.0, 2.3, 0.734, 0.274, 0.1, 0.046, 0.0177, 0.01] | 0 | [480.0, 550.0, 700.0, 1000.0, 1260.0, 1600.0, 2500.0, 3227.0] | [960.0, 1300.0, 1700.0, 2200.0, 2996.0, 4000.0, 6000.0, 7946.0]
HV 16A | HV 16A | 16 | 0 | [10.0, 0.352, 0.164, 0.1, 0.0649, 0.0342, 0.01] | [10.0, 2.34, 0.722, 0.181, 0.1, 0.055, 0.0296, 0.01] | 0 | [48.0, 60.0, 65.0, 71.0, 80.0, 100.0, 162.0] | [96.0, 110.0, 125.0, 150.0, 168.0, 200.0, 250.0, 398.0]
HV 200A | HV 200A | 200 | 0 | [10.0, 4.267, 1.21, 0.403, 0.1, 0.058, 0.022, 0.01] | [10.0, 3.73, 1.654, 0.328, 0.1, 0.0531, 0.019, 0.01] | 0 | [600.0, 700.0, 900.0, 1150.0, 1665.0, 2000.0, 3000.0, 4313.0] | [1200.0, 1500.0, 1800.0, 2700.0, 3960.0, 5000.0, 7500.0, 10620.0]
HV 20A | HV 20A | 20 | 0 | [10.0, 1.3, 0.3, 0.155, 0.1, 0.0555, 0.023, 0.01] | [10.0, 1.3, 0.161, 0.1, 0.0611, 0.0399, 0.0141, 0.01] | 0 | [60.0, 70.0, 80.0, 87.0, 94.0, 110.0, 150.0, 216.0] | [120.0, 150.0, 200.0, 223.0, 260.0, 300.0, 450.0, 532.0]
HV 25A | HV 25A | 25 | 0 | [10.0, 2.512, 0.833, 0.299, 0.1, 0.0372, 0.0223, 0.01] | [10.0, 3.125, 0.597, 0.198, 0.1, 0.0378, 0.022, 0.01] | 0 | [75.0, 82.0, 90.0, 100.0, 124.0, 170.0, 200.0, 289.0] | [150.0, 170.0, 210.0, 250.0, 294.0, 400.0, 500.0, 711.0]
HV 31.5A | HV 31.5A | 31.5 | 0 | [10.0, 2.34, 0.722, 0.181, 0.1, 0.055, 0.0296, 0.01] | [10.0, 2.84, 0.368, 0.164, 0.1, 0.0621, 0.0378, 0.0195, 0.01] | 0 | [95.0, 110.0, 125.0, 150.0, 165.0, 200.0, 250.0, 390.0] | [189.0, 220.0, 300.0, 350.0, 393.0, 450.0, 530.0, 700.0, 960.0]
HV 40A | HV 40A | 40 | 0 | [10.0, 1.3, 0.161, 0.1, 0.0611, 0.0399, 0.0141, 0.01] | [10.0, 2.05, 0.369, 0.198, 0.1, 0.051, 0.0298, 0.01] | 0 | [120.0, 150.0, 200.0, 223.0, 260.0, 300.0, 450.0, 532.0] | [240.0, 300.0, 400.0, 450.0, 530.0, 650.0, 800.0, 1311.0]
HV 50A | HV 50A | 50 | 0 | [10.0, 3.215, 0.597, 0.198, 0.1, 0.0378, 0.022, 0.01] | [10.0, 3.64, 0.854, 0.281, 0.1, 0.0531, 0.022, 0.01] | 0 | [150.0, 170.0, 210.0, 250.0, 294.0, 400.0, 500.0, 711.0] | [300.0, 350.0, 450.0, 550.0, 700.0, 850.0, 1200.0, 1752.0]
HV 6.3A | HV 6.3A | 6.3 | 0 | [10.0, 1.39, 0.344, 0.168, 0.1, 0.056, 0.0263, 0.01] | [10.0, 1.711, 0.516, 0.198, 0.1, 0.0634, 0.0303, 0.01] | 0 | [19.0, 19.5, 20.4, 20.8, 22.0, 25.0, 32.0, 48.0] | [38.0, 40.0, 43.0, 48.0, 53.0, 60.0, 75.0, 118.0]
HV 63A | HV 63A | 63 | 0 | [10.0, 2.84, 0.368, 0.164, 0.1, 0.0621, 0.0378, 0.0195, 0.01] | [10.0, 1.82, 0.344, 0.1, 0.0467, 0.0269, 0.01] | 0 | [189.0, 220.0, 300.0, 350.0, 393.0, 450.0, 530.0, 700.0, 961.0] | [378.0, 500.0, 700.0, 934.0, 1200.0, 1500.0, 2366.0]
HV 80A | HV 80A | 80 | 0 | [10.0, 2.05, 0.369, 0.198, 0.1, 0.051, 0.0298, 0.01] | [10.0, 4.15, 1.03, 0.198, 0.1, 0.051, 0.0172, 0.01] | 0 | [240.0, 300.0, 400.0, 450.0, 530.0, 650.0, 800.0, 1311.0] | [480.0, 550.0, 700.0, 1000.0, 1260.0, 1600.0, 2500.0, 3227.0]
Siemens NH-1-100 | Siemens NH-1-100 | 100 | [5400.0, 2000.0, 400.0, 20.0, 1.0, 0.2, 0.012, 0.004] | 0 | 0 | [150.0, 190.0, 250.0, 430.0, 900.0, 1250.0, 2700.0, 3600.0] | 0 | 0
Siemens NH-1-125 | Siemens NH-1-125 | 125 | [4800.0, 120.0, 7.0, 0.1, 0.004] | 0 | 0 | [180.0, 400.0, 740.0, 2000.0, 4250.0] | 0 | 0
Siemens NH-1-16 | Siemens NH-1-16 | 16 | [4000.0, 400.0, 2.0, 0.1, 0.04, 0.01] | 0 | 0 | [26.0, 35.0, 75.0, 150.0, 200.0, 300.0] | 0 | 0
Siemens NH-1-160 | Siemens NH-1-160 | 160 | [4800.0, 120.0, 7.0, 0.1, 0.004] | 0 | 0 | [210.0, 500.0, 900.0, 2300.0, 5000.0] | 0 | 0
Siemens NH-1-25 | Siemens NH-1-25 | 25 | [4000.0, 1000.0, 10.0, 0.2, 0.02, 0.01] | 0 | 0 | [40.0, 50.0, 100.0, 210.0, 400.0, 500.0] | 0 | 0
Siemens NH-1-50 | Siemens NH-1-50 | 50 | [4000.0, 40.0, 4.0, 1.0, 0.02, 0.01] | 0 | 0 | [86.0, 200.0, 300.0, 400.0, 1000.0, 1280.0] | 0 | 0
Siemens NH-1-63 | Siemens NH-1-63 | 63 | [4000.0, 100.0, 10.0, 2.0, 0.04, 0.01] | 0 | 0 | [100.0, 200.0, 300.0, 400.0, 1000.0, 1500.0] | 0 | 0
Siemens NH-1-80 | Siemens NH-1-80 | 80 | [4800.0, 120.0, 7.0, 0.1, 0.01] | 0 | 0 | [150.58, 250.0, 450.0, 1150.0, 2470.0] | 0 | 0
Siemens NH-2-1000 | Siemens NH-2-1000 | 1000 | [4800.0, 120.0, 7.0, 0.1, 0.004] | 0 | 0 | [1900.0, 3500.0, 8400.0, 24000.0, 52000.0] | 0 | 0
Siemens NH-2-200 | Siemens NH-2-200 | 200 | [4800.0, 120.0, 7.0, 0.1, 0.004] | 0 | 0 | [280.0, 650.0, 1200.0, 3000.0, 7000.0] | 0 | 0
Siemens NH-2-224 | Siemens NH-2-224 | 224 | [4800.0, 120.0, 7.0, 0.2, 0.04, 0.004] | 0 | 0 | [400.0, 750.0, 1453.0, 3025.0, 4315.0, 7600.0] | 0 | 0
Siemens NH-2-250 | Siemens NH-2-250 | 250 | [4800.0, 120.0, 7.0, 0.1, 0.004] | 0 | 0 | [450.0, 800.0, 1650.0, 4000.0, 8500.0] | 0 | 0
Siemens NH-2-315 | Siemens NH-2-315 | 315 | [4800.0, 120.0, 7.0, 0.1, 0.004] | 0 | 0 | [550.0, 920.0, 1900.0, 5000.0, 11000.0] | 0 | 0
Siemens NH-2-355 | Siemens NH-2-355 | 355 | [4800.0, 120.0, 6.0, 0.1, 0.004] | 0 | 0 | [650.0, 1116.27, 2350.0, 5840.0, 12790.0] | 0 | 0
Siemens NH-2-400 | Siemens NH-2-400 | 400 | [4800.0, 120.0, 7.0, 0.1, 0.004] | 0 | 0 | [720.0, 1350.0, 2800.0, 6500.0, 15000.0] | 0 | 0
Siemens NH-2-425 | Siemens NH-2-425 | 425 | [4800.0, 120.0, 7.0, 0.1, 0.004] | 0 | 0 | [850.0, 1500.0, 3050.0, 7500.0, 16500.0] | 0 | 0
Siemens NH-2-630 | Siemens NH-2-630 | 630 | [4800.0, 120.0, 7.0, 0.1, 0.004] | 0 | 0 | [1200.0, 2000.0, 4800.0, 12000.0, 26000.0] | 0 | 0

## dtypes
| element | column | dtype
0 | bus | name | object
1 | bus | vn_kv | float64
2 | bus | type | object
3 | bus | zone | object
4 | bus | in_service | bool
5 | load | name | object
6 | load | bus | uint32
7 | load | p_mw | float64
8 | load | q_mvar | float64
9 | load | const_z_percent | float64
10 | load | const_i_percent | float64
11 | load | sn_mva | float64
12 | load | scaling | float64
13 | load | in_service | bool
14 | load | type | object
15 | ext_grid | name | object
16 | ext_grid | bus | uint32
17 | ext_grid | vm_pu | float64
18 | ext_grid | va_degree | float64
19 | ext_grid | slack_weight | float64
20 | ext_grid | in_service | bool
21 | line | name | object
22 | line | std_type | object
23 | line | from_bus | uint32
24 | line | to_bus | uint32
25 | line | length_km | float64
26 | line | r_ohm_per_km | float64
27 | line | x_ohm_per_km | float64
28 | line | c_nf_per_km | float64
29 | line | g_us_per_km | float64
30 | line | max_i_ka | float64
31 | line | df | float64
32 | line | parallel | uint32
33 | line | type | object
34 | line | in_service | bool
35 | trafo | name | object
36 | trafo | std_type | object
37 | trafo | hv_bus | uint32
38 | trafo | lv_bus | uint32
39 | trafo | sn_mva | float64
40 | trafo | vn_hv_kv | float64
41 | trafo | vn_lv_kv | float64
42 | trafo | vk_percent | float64
43 | trafo | vkr_percent | float64
44 | trafo | pfe_kw | float64
45 | trafo | i0_percent | float64
46 | trafo | shift_degree | float64
47 | trafo | tap_side | object
48 | trafo | tap_neutral | int32
49 | trafo | tap_min | int32
50 | trafo | tap_max | int32
51 | trafo | tap_step_percent | float64
52 | trafo | tap_step_degree | float64
53 | trafo | tap_pos | int32
54 | trafo | tap_phase_shifter | bool
55 | trafo | parallel | uint32
56 | trafo | df | float64
57 | trafo | in_service | bool
58 | line_geodata | coords | object
59 | bus_geodata | x | float64
60 | bus_geodata | y | float64
61 | bus_geodata | coords | object

## parameters
| version | format_version | converged | OPF_converged | name | f_hz | sn_mva
0 | 2.14.6 | 2.14.0 | FALSE | FALSE |  | 50 | 1