## bus
| name | vn_kv | type | zone | in_service
0 | bus_LV_4258-3_0_6_node_0 | 0.4 | n |  | TRUE
1 | bus_LV_4258-3_0_6_node_1 | 0.4 | n |  | TRUE
2 | bus_LV_4258-3_0_6_node_2 | 0.4 | n |  | TRUE
3 | bus_LV_4258-3_0_6_node_3 | 0.4 | n |  | TRUE
4 | bus_LV_4258-3_0_6_node_4 | 0.4 | n |  | TRUE
5 | bus_LV_4258-3_0_6_node_6 | 0.4 | n |  | TRUE
6 | bus_LV_4258-3_0_6_node_26 | 0.4 | n |  | TRUE
7 | bus_LV_4258-3_0_6_node_54 | 0.4 | n |  | TRUE
8 | bus_LV_4258-3_0_6_node_16 | 0.4 | n |  | TRUE
9 | bus_LV_4258-3_0_6_node_17 | 0.4 | n |  | TRUE
10 | bus_LV_4258-3_0_6_node_15 | 0.4 | n |  | TRUE
11 | bus_LV_4258-3_0_6_node_7 | 0.4 | n |  | TRUE
12 | bus_LV_4258-3_0_6_node_18 | 0.4 | n |  | TRUE
13 | bus_LV_4258-3_0_6_node_28 | 0.4 | n |  | TRUE
14 | bus_LV_4258-3_0_6_node_24 | 0.4 | n |  | TRUE
15 | bus_LV_4258-3_0_6_node_53 | 0.4 | n |  | TRUE
16 | bus_LV_4258-3_0_6_node_41 | 0.4 | n |  | TRUE
17 | bus_LV_4258-3_0_6_node_52 | 0.4 | n |  | TRUE
18 | bus_LV_4258-3_0_6_node_21 | 0.4 | n |  | TRUE
19 | bus_LV_4258-3_0_6_node_20 | 0.4 | n |  | TRUE
20 | bus_LV_4258-3_0_6_node_63 | 0.4 | n |  | TRUE
21 | bus_LV_4258-3_0_6_node_29 | 0.4 | n |  | TRUE
22 | bus_LV_4258-3_0_6_node_9 | 0.4 | n |  | TRUE
23 | bus_LV_4258-3_0_6_node_10 | 0.4 | n |  | TRUE
24 | bus_LV_4258-3_0_6_node_11 | 0.4 | n |  | TRUE
25 | bus_LV_4258-3_0_6_node_12 | 0.4 | n |  | TRUE
26 | bus_LV_4258-3_0_6_node_14 | 0.4 | n |  | TRUE
27 | bus_LV_4258-3_0_6_node_62 | 0.4 | n |  | TRUE
28 | bus_LV_4258-3_0_6_node_13 | 0.4 | n |  | TRUE
29 | bus_LV_4258-3_0_6_node_19 | 0.4 | n |  | TRUE
30 | bus_LV_4258-3_0_6_node_23 | 0.4 | n |  | TRUE
31 | bus_LV_4258-3_0_6_node_25 | 0.4 | n |  | TRUE
32 | bus_LV_4258-3_0_6_node_27 | 0.4 | n |  | TRUE
33 | bus_LV_4258-3_0_6_node_59 | 0.4 | n |  | TRUE
34 | bus_LV_4258-3_0_6_node_57 | 0.4 | n |  | TRUE
35 | bus_LV_4258-3_0_6_node_30 | 0.4 | n |  | TRUE
36 | bus_LV_4258-3_0_6_node_60 | 0.4 | n |  | TRUE
37 | bus_LV_4258-3_0_6_node_61 | 0.4 | n |  | TRUE
38 | bus_LV_4258-3_0_6_node_31 | 0.4 | n |  | TRUE
39 | bus_LV_4258-3_0_6_node_32 | 0.4 | n |  | TRUE
40 | bus_LV_4258-3_0_6_node_33 | 0.4 | n |  | TRUE
41 | bus_LV_4258-3_0_6_node_34 | 0.4 | n |  | TRUE
42 | bus_LV_4258-3_0_6_node_42 | 0.4 | n |  | TRUE
43 | bus_LV_4258-3_0_6_node_44 | 0.4 | n |  | TRUE
44 | bus_LV_4258-3_0_6_node_35 | 0.4 | n |  | TRUE
45 | bus_LV_4258-3_0_6_node_40 | 0.4 | n |  | TRUE
46 | bus_LV_4258-3_0_6_node_55 | 0.4 | n |  | TRUE
47 | bus_LV_4258-3_0_6_node_43 | 0.4 | n |  | TRUE
48 | bus_LV_4258-3_0_6_node_38 | 0.4 | n |  | TRUE
49 | bus_LV_4258-3_0_6_node_56 | 0.4 | n |  | TRUE
50 | bus_LV_4258-3_0_6_node_36 | 0.4 | n |  | TRUE
51 | bus_LV_4258-3_0_6_node_37 | 0.4 | n |  | TRUE
52 | bus_LV_4258-3_0_6_node_39 | 0.4 | n |  | TRUE
53 | bus_LV_4258-3_0_6_node_46 | 0.4 | n |  | TRUE
54 | bus_LV_4258-3_0_6_node_45 | 0.4 | n |  | TRUE
55 | bus_LV_4258-3_0_6_node_51 | 0.4 | n |  | TRUE
56 | bus_LV_4258-3_0_6_node_49 | 0.4 | n |  | TRUE
57 | bus_LV_4258-3_0_6_node_50 | 0.4 | n |  | TRUE
58 | bus_LV_4258-3_0_6_node_47 | 0.4 | n |  | TRUE
59 | bus_LV_4258-3_0_6_node_48 | 0.4 | n |  | TRUE
60 | bus_LV_4258-3_0_6_node_58 | 0.4 | n |  | TRUE
61 | bus_MV_306_0_node_90 | 20 | n |  | TRUE

## load
| name | bus | p_mw | q_mvar | const_z_percent | const_i_percent | sn_mva | scaling | in_service | type
0 | LV_4258-3_0_6_load_0 | 0 | 0.010432 | 0.0026146 | 0 | 0 |  | 1 | TRUE | wye
1 | LV_4258-3_0_6_load_4 | 4 | 0.016319 | 0.00409 | 0 | 0 |  | 1 | TRUE | wye
2 | LV_4258-3_0_6_load_26 | 6 | 0.032094 | 0.0080435 | 0 | 0 |  | 1 | TRUE | wye
3 | LV_4258-3_0_6_load_54 | 7 | 0.020122 | 0.0050431 | 0 | 0 |  | 1 | TRUE | wye
4 | LV_4258-3_0_6_load_16 | 8 | 0.0052256 | 0.0013097 | 0 | 0 |  | 1 | TRUE | wye
5 | LV_4258-3_0_6_load_17 | 9 | 0.0020986 | 0.00052597 | 0 | 0 |  | 1 | TRUE | wye
6 | LV_4258-3_0_6_load_15 | 10 | 0.0081066 | 0.0020317 | 0 | 0 |  | 1 | TRUE | wye
7 | LV_4258-3_0_6_load_28 | 13 | 0.0075999 | 0.0019047 | 0 | 0 |  | 1 | TRUE | wye
8 | LV_4258-3_0_6_load_24 | 14 | 0.03365 | 0.0084335 | 0 | 0 |  | 1 | TRUE | wye
9 | LV_4258-3_0_6_load_53 | 15 | 0.0077214 | 0.0019352 | 0 | 0 |  | 1 | TRUE | wye
10 | LV_4258-3_0_6_load_41 | 16 | 0.023041 | 0.0057746 | 0 | 0 |  | 1 | TRUE | wye
11 | LV_4258-3_0_6_load_52 | 17 | 0.02101 | 0.0052657 | 0 | 0 |  | 1 | TRUE | wye
12 | LV_4258-3_0_6_load_20 | 19 | 0.0039204 | 0.00098255 | 0 | 0 |  | 1 | TRUE | wye
13 | LV_4258-3_0_6_load_63 | 20 | 0.0067357 | 0.0016881 | 0 | 0 |  | 1 | TRUE | wye
14 | LV_4258-3_0_6_load_9 | 22 | 0.00549 | 0.0013759 | 0 | 0 |  | 1 | TRUE | wye
15 | LV_4258-3_0_6_load_14 | 26 | 0.0030861 | 0.00077345 | 0 | 0 |  | 1 | TRUE | wye
16 | LV_4258-3_0_6_load_62 | 27 | 0.0043347 | 0.0010864 | 0 | 0 |  | 1 | TRUE | wye
17 | LV_4258-3_0_6_load_19 | 29 | 0.005377 | 0.0013476 | 0 | 0 |  | 1 | TRUE | wye
18 | LV_4258-3_0_6_load_23 | 30 | 0.024003 | 0.0060157 | 0 | 0 |  | 1 | TRUE | wye
19 | LV_4258-3_0_6_load_25 | 31 | 0.010098 | 0.0025307 | 0 | 0 |  | 1 | TRUE | wye
20 | LV_4258-3_0_6_load_27 | 32 | 0.019495 | 0.0048859 | 0 | 0 |  | 1 | TRUE | wye
21 | LV_4258-3_0_6_load_59 | 33 | 0.02904 | 0.0072781 | 0 | 0 |  | 1 | TRUE | wye
22 | LV_4258-3_0_6_load_57 | 34 | 0.014653 | 0.0036724 | 0 | 0 |  | 1 | TRUE | wye
23 | LV_4258-3_0_6_load_30 | 35 | 0.0031571 | 0.00079124 | 0 | 0 |  | 1 | TRUE | wye
24 | LV_4258-3_0_6_load_61 | 37 | 0.0024504 | 0.00061413 | 0 | 0 |  | 1 | TRUE | wye
25 | LV_4258-3_0_6_load_31 | 38 | 0.0017628 | 0.00044179 | 0 | 0 |  | 1 | TRUE | wye
26 | LV_4258-3_0_6_load_33 | 40 | 0.002431 | 0.00060926 | 0 | 0 |  | 1 | TRUE | wye
27 | LV_4258-3_0_6_load_34 | 41 | 0.004883 | 0.0012238 | 0 | 0 |  | 1 | TRUE | wye
28 | LV_4258-3_0_6_load_42 | 42 | 0.015104 | 0.0037853 | 0 | 0 |  | 1 | TRUE | wye
29 | LV_4258-3_0_6_load_44 | 43 | 0.0069322 | 0.0017374 | 0 | 0 |  | 1 | TRUE | wye
30 | LV_4258-3_0_6_load_55 | 46 | 0.012532 | 0.0031409 | 0 | 0 |  | 1 | TRUE | wye
31 | LV_4258-3_0_6_load_43 | 47 | 0.0081792 | 0.0020499 | 0 | 0 |  | 1 | TRUE | wye
32 | LV_4258-3_0_6_load_38 | 48 | 0.018082 | 0.0045318 | 0 | 0 |  | 1 | TRUE | wye
33 | LV_4258-3_0_6_load_36 | 50 | 0.02875 | 0.0072055 | 0 | 0 |  | 1 | TRUE | wye
34 | LV_4258-3_0_6_load_37 | 51 | 0.009636 | 0.002415 | 0 | 0 |  | 1 | TRUE | wye
35 | LV_4258-3_0_6_load_39 | 52 | 0.014536 | 0.0036431 | 0 | 0 |  | 1 | TRUE | wye
36 | LV_4258-3_0_6_load_46 | 53 | 0.020774 | 0.0052063 | 0 | 0 |  | 1 | TRUE | wye
37 | LV_4258-3_0_6_load_45 | 54 | 0.015627 | 0.0039164 | 0 | 0 |  | 1 | TRUE | wye
38 | LV_4258-3_0_6_load_51 | 55 | 0.012674 | 0.0031765 | 0 | 0 |  | 1 | TRUE | wye
39 | LV_4258-3_0_6_load_49 | 56 | 0.026058 | 0.0065308 | 0 | 0 |  | 1 | TRUE | wye
40 | LV_4258-3_0_6_load_50 | 57 | 0.013853 | 0.0034718 | 0 | 0 |  | 1 | TRUE | wye
41 | LV_4258-3_0_6_load_47 | 58 | 0.015022 | 0.0037649 | 0 | 0 |  | 1 | TRUE | wye
42 | LV_4258-3_0_6_load_48 | 59 | 0.006991 | 0.0017521 | 0 | 0 |  | 1 | TRUE | wye
43 | LV_4258-3_0_6_load_58 | 60 | 0.0051262 | 0.0012847 | 0 | 0 |  | 1 | TRUE | wye

## ext_grid
| name | bus | vm_pu | va_degree | slack_weight | in_service
0 |  | 58 | 1 | 0 | 1 | TRUE

## line
| name | std_type | from_bus | to_bus | length_km | r_ohm_per_km | x_ohm_per_km | c_nf_per_km | g_us_per_km | max_i_ka | df | parallel | type | in_service
0 | LV_4258-3_0_6_line_0 |  | 0 | 1 | 0.0048852 | 0.125 | 0.08 | 261 | 0 | 0.364 | 1 | 1 | cs | TRUE
1 | LV_4258-3_0_6_line_1 |  | 0 | 2 | 0.0037963 | 0.125 | 0.08 | 261 | 0 | 0.364 | 1 | 1 | cs | TRUE
2 | LV_4258-3_0_6_line_2 |  | 1 | 3 | 0.00216 | 0.125 | 0.08 | 261 | 0 | 0.364 | 1 | 1 | cs | TRUE
3 | LV_4258-3_0_6_line_3 |  | 1 | 4 | 0.0056214 | 0.125 | 0.08 | 261 | 0 | 0.364 | 1 | 1 | cs | TRUE
4 | LV_4258-3_0_6_line_4 |  | 2 | 5 | 0.020371 | 0.125 | 0.08 | 261 | 0 | 0.364 | 1 | 1 | cs | TRUE
5 | LV_4258-3_0_6_line_5 |  | 3 | 6 | 0.016178 | 0.125 | 0.08 | 261 | 0 | 0.364 | 1 | 1 | cs | TRUE
6 | LV_4258-3_0_6_line_6 |  | 3 | 7 | 0.015646 | 0.125 | 0.08 | 261 | 0 | 0.364 | 1 | 1 | cs | TRUE
7 | LV_4258-3_0_6_line_7 |  | 5 | 8 | 0.049123 | 0.125 | 0.08 | 261 | 0 | 0.364 | 1 | 1 | cs | TRUE
8 | LV_4258-3_0_6_line_8 |  | 5 | 9 | 0.069049 | 0.125 | 0.08 | 261 | 0 | 0.364 | 1 | 1 | cs | TRUE
9 | LV_4258-3_0_6_line_9 |  | 5 | 10 | 0.053249 | 0.125 | 0.08 | 261 | 0 | 0.364 | 1 | 1 | cs | TRUE
10 | LV_4258-3_0_6_line_10 |  | 6 | 14 | 0.013925 | 0.125 | 0.08 | 261 | 0 | 0.364 | 1 | 1 | cs | TRUE
11 | LV_4258-3_0_6_line_11 |  | 7 | 15 | 0.0030388 | 0.125 | 0.08 | 261 | 0 | 0.364 | 1 | 2 | cs | TRUE
12 | LV_4258-3_0_6_line_12 |  | 8 | 18 | 0.015374 | 0.125 | 0.08 | 261 | 0 | 0.364 | 1 | 1 | cs | TRUE
13 | LV_4258-3_0_6_line_13 |  | 9 | 19 | 0.012372 | 0.125 | 0.08 | 261 | 0 | 0.364 | 1 | 1 | cs | TRUE
14 | LV_4258-3_0_6_line_14 |  | 11 | 12 | 0.057188 | 0.125 | 0.08 | 261 | 0 | 0.364 | 1 | 1 | cs | TRUE
15 | LV_4258-3_0_6_line_15 |  | 11 | 13 | 0.018396 | 0.125 | 0.08 | 261 | 0 | 0.364 | 1 | 1 | cs | TRUE
16 | LV_4258-3_0_6_line_16 |  | 12 | 20 | 0.034702 | 0.125 | 0.08 | 261 | 0 | 0.364 | 1 | 1 | cs | TRUE
17 | LV_4258-3_0_6_line_17 |  | 13 | 21 | 0.046786 | 0.125 | 0.08 | 261 | 0 | 0.364 | 1 | 1 | cs | TRUE
18 | LV_4258-3_0_6_line_18 |  | 15 | 59 | 0.0041236 | 0.125 | 0.08 | 261 | 0 | 0.364 | 1 | 3 | cs | TRUE
19 | LV_4258-3_0_6_line_19 |  | 16 | 17 | 0.024825 | 0.125 | 0.08 | 261 | 0 | 0.364 | 1 | 1 | cs | TRUE
20 | LV_4258-3_0_6_line_20 |  | 17 | 55 | 0.0086377 | 0.125 | 0.08 | 261 | 0 | 0.364 | 1 | 1 | cs | TRUE
21 | LV_4258-3_0_6_line_21 |  | 18 | 28 | 0.013035 | 0.125 | 0.08 | 261 | 0 | 0.364 | 1 | 1 | cs | TRUE
22 | LV_4258-3_0_6_line_22 |  | 19 | 29 | 0.023264 | 0.125 | 0.08 | 261 | 0 | 0.364 | 1 | 1 | cs | TRUE
23 | LV_4258-3_0_6_line_23 |  | 21 | 35 | 0.040244 | 0.125 | 0.08 | 261 | 0 | 0.364 | 1 | 1 | cs | TRUE
24 | LV_4258-3_0_6_line_24 |  | 22 | 23 | 0.02069 | 0.125 | 0.08 | 261 | 0 | 0.364 | 1 | 1 | cs | TRUE
25 | LV_4258-3_0_6_line_25 |  | 22 | 24 | 0.020604 | 0.125 | 0.08 | 261 | 0 | 0.364 | 1 | 1 | cs | TRUE
26 | LV_4258-3_0_6_line_26 |  | 23 | 25 | 0.054867 | 0.125 | 0.08 | 261 | 0 | 0.364 | 1 | 1 | cs | TRUE
27 | LV_4258-3_0_6_line_27 |  | 24 | 26 | 0.020215 | 0.125 | 0.08 | 261 | 0 | 0.364 | 1 | 1 | cs | TRUE
28 | LV_4258-3_0_6_line_28 |  | 25 | 27 | 0.0047907 | 0.125 | 0.08 | 261 | 0 | 0.364 | 1 | 1 | cs | TRUE
29 | LV_4258-3_0_6_line_29 |  | 27 | 28 | 0.034587 | 0.125 | 0.08 | 261 | 0 | 0.364 | 1 | 1 | cs | TRUE
30 | LV_4258-3_0_6_line_30 |  | 30 | 31 | 0.0083638 | 0.125 | 0.08 | 261 | 0 | 0.364 | 1 | 1 | cs | TRUE
31 | LV_4258-3_0_6_line_31 |  | 31 | 32 | 0.009239 | 0.125 | 0.08 | 261 | 0 | 0.364 | 1 | 1 | cs | TRUE
32 | LV_4258-3_0_6_line_32 |  | 32 | 33 | 0.014818 | 0.125 | 0.08 | 261 | 0 | 0.364 | 1 | 1 | cs | TRUE
33 | LV_4258-3_0_6_line_33 |  | 33 | 34 | 0.0016745 | 0.125 | 0.08 | 261 | 0 | 0.364 | 1 | 1 | cs | TRUE
34 | LV_4258-3_0_6_line_34 |  | 34 | 49 | 0.011015 | 0.125 | 0.08 | 261 | 0 | 0.364 | 1 | 1 | cs | TRUE
35 | LV_4258-3_0_6_line_35 |  | 35 | 36 | 0.0017255 | 0.125 | 0.08 | 261 | 0 | 0.364 | 1 | 1 | cs | TRUE
36 | LV_4258-3_0_6_line_36 |  | 36 | 37 | 0.0048289 | 0.125 | 0.08 | 261 | 0 | 0.364 | 1 | 1 | cs | TRUE
37 | LV_4258-3_0_6_line_37 |  | 37 | 60 | 0.0049721 | 0.125 | 0.08 | 261 | 0 | 0.364 | 1 | 1 | cs | TRUE
38 | LV_4258-3_0_6_line_38 |  | 38 | 39 | 0.033598 | 0.125 | 0.08 | 261 | 0 | 0.364 | 1 | 1 | cs | TRUE
39 | LV_4258-3_0_6_line_39 |  | 39 | 40 | 0.001549 | 0.125 | 0.08 | 261 | 0 | 0.364 | 1 | 1 | cs | TRUE
40 | LV_4258-3_0_6_line_40 |  | 39 | 41 | 0.018695 | 0.125 | 0.08 | 261 | 0 | 0.364 | 1 | 1 | cs | TRUE
41 | LV_4258-3_0_6_line_41 |  | 40 | 42 | 0.0061405 | 0.125 | 0.08 | 261 | 0 | 0.364 | 1 | 1 | cs | TRUE
42 | LV_4258-3_0_6_line_42 |  | 41 | 43 | 0.0132 | 0.125 | 0.08 | 261 | 0 | 0.364 | 1 | 1 | cs | TRUE
43 | LV_4258-3_0_6_line_43 |  | 42 | 47 | 0.006192 | 0.125 | 0.08 | 261 | 0 | 0.364 | 1 | 1 | cs | TRUE
44 | LV_4258-3_0_6_line_44 |  | 43 | 45 | 0.014279 | 0.125 | 0.08 | 261 | 0 | 0.364 | 1 | 1 | cs | TRUE
45 | LV_4258-3_0_6_line_45 |  | 44 | 45 | 0.002307 | 0.125 | 0.08 | 261 | 0 | 0.364 | 1 | 1 | cs | TRUE
46 | LV_4258-3_0_6_line_46 |  | 44 | 46 | 0.0088532 | 0.125 | 0.08 | 261 | 0 | 0.364 | 1 | 1 | cs | TRUE
47 | LV_4258-3_0_6_line_47 |  | 45 | 48 | 0.023086 | 0.125 | 0.08 | 261 | 0 | 0.364 | 1 | 2 | cs | TRUE
48 | LV_4258-3_0_6_line_48 |  | 46 | 49 | 0.022325 | 0.125 | 0.08 | 261 | 0 | 0.364 | 1 | 1 | cs | TRUE
49 | LV_4258-3_0_6_line_49 |  | 47 | 56 | 0.0069261 | 0.125 | 0.08 | 261 | 0 | 0.364 | 1 | 1 | cs | TRUE
50 | LV_4258-3_0_6_line_50 |  | 48 | 50 | 0.0015153 | 0.125 | 0.08 | 261 | 0 | 0.364 | 1 | 3 | cs | TRUE
51 | LV_4258-3_0_6_line_51 |  | 49 | 60 | 0.0068924 | 0.125 | 0.08 | 261 | 0 | 0.364 | 1 | 1 | cs | TRUE
52 | LV_4258-3_0_6_line_52 |  | 50 | 51 | 0.0046407 | 0.125 | 0.08 | 261 | 0 | 0.364 | 1 | 3 | cs | TRUE
53 | LV_4258-3_0_6_line_53 |  | 51 | 52 | 0.0074269 | 0.125 | 0.08 | 261 | 0 | 0.364 | 1 | 3 | cs | TRUE
54 | LV_4258-3_0_6_line_54 |  | 52 | 53 | 0.0018556 | 0.125 | 0.08 | 261 | 0 | 0.364 | 1 | 3 | cs | TRUE
55 | LV_4258-3_0_6_line_55 |  | 53 | 54 | 0.0090006 | 0.125 | 0.08 | 261 | 0 | 0.364 | 1 | 3 | cs | TRUE
56 | LV_4258-3_0_6_line_56 |  | 54 | 58 | 0.0028621 | 0.125 | 0.08 | 261 | 0 | 0.364 | 1 | 3 | cs | TRUE
57 | LV_4258-3_0_6_line_57 |  | 55 | 57 | 0.008005 | 0.125 | 0.08 | 261 | 0 | 0.364 | 1 | 1 | cs | TRUE
58 | LV_4258-3_0_6_line_58 |  | 56 | 57 | 0.010145 | 0.125 | 0.08 | 261 | 0 | 0.364 | 1 | 1 | cs | TRUE
59 | LV_4258-3_0_6_line_59 |  | 58 | 59 | 0.0030089 | 0.125 | 0.08 | 261 | 0 | 0.364 | 1 | 3 | cs | TRUE

## trafo
| name | std_type | hv_bus | lv_bus | sn_mva | vn_hv_kv | vn_lv_kv | vk_percent | vkr_percent | pfe_kw | i0_percent | shift_degree | tap_side | tap_neutral | tap_min | tap_max | tap_step_percent | tap_step_degree | tap_pos | tap_phase_shifter | parallel | df | in_service
0 | LV_4258-3_0_6_trafo_47 | 0.63 MVA 20/0.4 kV | 61 | 58 | 0.63 | 20 | 0.4 | 6 | 1.206 | 1.65 | 0.2619 | 150 | hv | 0 | -2 | 2 | 2.5 | 0 | 0 | FALSE | 1 | 1 | TRUE

## line_geodata
| x0 | y0 | x1 | y1 | x2 | y2 | x3 | y3 | x4 | y4 | x5 | y5 | x6 | y6
0 | 2626863.4133 | 1267252.069 | 2626864.4359 | 1267252.296 | 2626868.2052 | 1267253.0174
1 | 2626871.9338 | 1267253.731 | 2626868.2052 | 1267253.0174
2 | 2626863.4133 | 1267252.069 | 2626861.2927 | 1267251.6257
3 | 2626863.4133 | 1267252.069 | 2626862.4849 | 1267257.6131
4 | 2626871.9338 | 1267253.731 | 2626875.6192 | 1267254.3482 | 2626880.5329 | 1267253.0029 | 2626888.6357 | 1267253.8291 | 2626892.0138 | 1267254.1669
5 | 2626861.2927 | 1267251.6257 | 2626864.4638 | 1267235.7612
6 | 2626861.2927 | 1267251.6257 | 2626845.9179 | 1267248.7229
7 | 2626892.0138 | 1267254.1669 | 2626898.2322 | 1267255.574 | 2626911.2633 | 1267258.4574 | 2626934.1635 | 1267262.7312 | 2626940.2502 | 1267263.2078
8 | 2626892.0138 | 1267254.1669 | 2626882.6344 | 1267264.2871 | 2626878.2942 | 1267280.212 | 2626873.3571 | 1267298.3357 | 2626865.3985 | 1267307.2059 | 2626861.7055 | 1267314.3512
9 | 2626892.0138 | 1267254.1669 | 2626904.793 | 1267202.4737
10 | 2626862.0055 | 1267225.1432 | 2626866.3067 | 1267226.5418 | 2626864.4638 | 1267235.7612
11 | 2626845.9179 | 1267248.7229 | 2626842.9319 | 1267248.1591
12 | 2626955.5776 | 1267264.4077 | 2626940.2502 | 1267263.2078
13 | 2626856.0252 | 1267325.342 | 2626861.7055 | 1267314.3512
14 | 2626865.8739 | 1267154.4221 | 2626881.0296 | 1267146.9968 | 2626888.3094 | 1267143.4384 | 2626894.2272 | 1267141.4417 | 2626903.0106 | 1267141.615 | 2626909.0897 | 1267155.4747 | 2626909.9092 | 1267157.3464
15 | 2626865.8739 | 1267154.4221 | 2626862.6376 | 1267156.0086 | 2626860.1856 | 1267157.2428 | 2626850.6792 | 1267160.4908 | 2626848.7574 | 1267159.9358
16 | 2626909.9092 | 1267157.3464 | 2626939.4727 | 1267175.5191
17 | 2626803.748 | 1267147.1688 | 2626818.6103 | 1267151.3057 | 2626829.7136 | 1267154.436 | 2626848.7574 | 1267159.9358
18 | 2626838.8799 | 1267247.394 | 2626842.9319 | 1267248.1591
19 | 2626837.5969 | 1267296.5536 | 2626842.4978 | 1267298.0845 | 2626848.7392 | 1267297.7347 | 2626852.4968 | 1267295.717 | 2626852.7741 | 1267294.3173 | 2626854.0678 | 1267286.6782
20 | 2626829.3521 | 1267293.9783 | 2626837.5969 | 1267296.5536
21 | 2626955.5776 | 1267264.4077 | 2626958.3723 | 1267277.1405
22 | 2626845.344 | 1267346.0086 | 2626856.0252 | 1267325.342
23 | 2626803.748 | 1267147.1688 | 2626794.6639 | 1267186.3739
24 | 2626964.3557 | 1267325.1462 | 2626956.3524 | 1267320.6844 | 2626950.4985 | 1267330.6143
25 | 2626935.6699 | 1267331.9427 | 2626946.1803 | 1267337.9392 | 2626950.4985 | 1267330.6143
26 | 2626964.3557 | 1267325.1462 | 2626971.9177 | 1267305.8781 | 2626987.3926 | 1267309.2844 | 2626994.6275 | 1267292.4499
27 | 2626935.6699 | 1267331.9427 | 2626923.365 | 1267338.2356 | 2626918.4985 | 1267342.4498
28 | 2626994.6275 | 1267292.4499 | 2626990.1545 | 1267290.7341
29 | 2626958.3723 | 1267277.1405 | 2626975.9407 | 1267285.2818 | 2626990.1545 | 1267290.7341
30 | 2626826.7793 | 1267211.6098 | 2626834.9793 | 1267213.257
31 | 2626817.7212 | 1267209.7901 | 2626826.7793 | 1267211.6098
32 | 2626803.1938 | 1267206.8718 | 2626817.7212 | 1267209.7901
33 | 2626803.1938 | 1267206.8718 | 2626801.5521 | 1267206.542
34 | 2626790.7531 | 1267204.3727 | 2626801.5521 | 1267206.542
35 | 2626794.2744 | 1267188.0548 | 2626794.6639 | 1267186.3739
36 | 2626794.2744 | 1267188.0548 | 2626793.2558 | 1267192.7751
37 | 2626793.2558 | 1267192.7751 | 2626792.207 | 1267197.6353
38 | 2626792.6951 | 1267280.8356 | 2626790.0118 | 1267309.9218 | 2626788.4263 | 1267314.0132
39 | 2626792.6951 | 1267280.8356 | 2626794.1429 | 1267281.3863
40 | 2626792.6951 | 1267280.8356 | 2626787.5018 | 1267277.443 | 2626787.1608 | 1267264.9558
41 | 2626794.1429 | 1267281.3863 | 2626799.8822 | 1267283.5695
42 | 2626786.8004 | 1267251.7609 | 2626787.1608 | 1267264.9558
43 | 2626805.6697 | 1267285.7711 | 2626799.8822 | 1267283.5695
44 | 2626786.4106 | 1267237.4876 | 2626786.8004 | 1267251.7609
45 | 2626786.263 | 1267235.1853 | 2626786.4106 | 1267237.4876
46 | 2626786.263 | 1267235.1853 | 2626787.1183 | 1267226.3735
47 | 2626786.4106 | 1267237.4876 | 2626809.0959 | 1267241.7707
48 | 2626790.7531 | 1267204.3727 | 2626787.8499 | 1267218.8364 | 2626787.1183 | 1267226.3735
49 | 2626812.1432 | 1267288.2335 | 2626805.6697 | 1267285.7711
50 | 2626810.5849 | 1267242.0518 | 2626809.0959 | 1267241.7707
51 | 2626790.7531 | 1267204.3727 | 2626792.207 | 1267197.6353
52 | 2626810.5849 | 1267242.0518 | 2626815.1451 | 1267242.9128
53 | 2626815.1451 | 1267242.9128 | 2626822.4431 | 1267244.2907
54 | 2626824.2664 | 1267244.635 | 2626822.4431 | 1267244.2907
55 | 2626833.1108 | 1267246.3048 | 2626824.2664 | 1267244.635
56 | 2626833.1108 | 1267246.3048 | 2626835.9233 | 1267246.8358
57 | 2626829.3521 | 1267293.9783 | 2626821.7112 | 1267291.5917
58 | 2626812.1432 | 1267288.2335 | 2626817.5739 | 1267290.2994 | 2626821.7112 | 1267291.5917
59 | 2626838.8799 | 1267247.394 | 2626835.9233 | 1267246.8358

## bus_geodata
| x | y | coords
0 | 2626868.2052 | 1267253.0174
1 | 2626863.4133 | 1267252.069
2 | 2626871.9338 | 1267253.731
3 | 2626861.2927 | 1267251.6257
4 | 2626862.4849 | 1267257.6131
5 | 2626892.0138 | 1267254.1669
6 | 2626864.4638 | 1267235.7612
7 | 2626845.9179 | 1267248.7229
8 | 2626940.2502 | 1267263.2078
9 | 2626861.7055 | 1267314.3512
10 | 2626904.793 | 1267202.4737
11 | 2626865.8739 | 1267154.4221
12 | 2626909.9092 | 1267157.3464
13 | 2626848.7574 | 1267159.9358
14 | 2626862.0055 | 1267225.1432
15 | 2626842.9319 | 1267248.1591
16 | 2626854.0678 | 1267286.6782
17 | 2626837.5969 | 1267296.5536
18 | 2626955.5776 | 1267264.4077
19 | 2626856.0252 | 1267325.342
20 | 2626939.4727 | 1267175.5191
21 | 2626803.748 | 1267147.1688
22 | 2626950.4985 | 1267330.6143
23 | 2626964.3557 | 1267325.1462
24 | 2626935.6699 | 1267331.9427
25 | 2626994.6275 | 1267292.4499
26 | 2626918.4985 | 1267342.4498
27 | 2626990.1545 | 1267290.7341
28 | 2626958.3723 | 1267277.1405
29 | 2626845.344 | 1267346.0086
30 | 2626834.9793 | 1267213.257
31 | 2626826.7793 | 1267211.6098
32 | 2626817.7212 | 1267209.7901
33 | 2626803.1938 | 1267206.8718
34 | 2626801.5521 | 1267206.542
35 | 2626794.6639 | 1267186.3739
36 | 2626794.2744 | 1267188.0548
37 | 2626793.2558 | 1267192.7751
38 | 2626788.4263 | 1267314.0132
39 | 2626792.6951 | 1267280.8356
40 | 2626794.1429 | 1267281.3863
41 | 2626787.1608 | 1267264.9558
42 | 2626799.8822 | 1267283.5695
43 | 2626786.8004 | 1267251.7609
44 | 2626786.263 | 1267235.1853
45 | 2626786.4106 | 1267237.4876
46 | 2626787.1183 | 1267226.3735
47 | 2626805.6697 | 1267285.7711
48 | 2626809.0959 | 1267241.7707
49 | 2626790.7531 | 1267204.3727
50 | 2626810.5849 | 1267242.0518
51 | 2626815.1451 | 1267242.9128
52 | 2626822.4431 | 1267244.2907
53 | 2626824.2664 | 1267244.635
54 | 2626833.1108 | 1267246.3048
55 | 2626829.3521 | 1267293.9783
56 | 2626812.1432 | 1267288.2335
57 | 2626821.7112 | 1267291.5917
58 | 2626835.9233 | 1267246.8358
59 | 2626838.8799 | 1267247.394
60 | 2626792.207 | 1267197.6353
61 | 2626861.2927 | 1267251.6257

## line_std_types
| c_nf_per_km | r_ohm_per_km | x_ohm_per_km | max_i_ka | type | q_mm2 | alpha | voltage_rating
NAYY 4x50 SE | 210 | 0.642 | 0.083 | 0.142 | cs | 50 | 0.00403 | LV
NAYY 4x120 SE | 264 | 0.225 | 0.08 | 0.242 | cs | 120 | 0.00403 | LV
NAYY 4x150 SE | 261 | 0.208 | 0.08 | 0.27 | cs | 150 | 0.00403 | LV
NA2XS2Y 1x95 RM/25 12/20 kV | 216 | 0.313 | 0.132 | 0.252 | cs | 95 | 0.00403 | MV
NA2XS2Y 1x185 RM/25 12/20 kV | 273 | 0.161 | 0.117 | 0.362 | cs | 185 | 0.00403 | MV
NA2XS2Y 1x240 RM/25 12/20 kV | 304 | 0.122 | 0.112 | 0.421 | cs | 240 | 0.00403 | MV
NA2XS2Y 1x95 RM/25 6/10 kV | 315 | 0.313 | 0.123 | 0.249 | cs | 95 | 0.00403 | MV
NA2XS2Y 1x185 RM/25 6/10 kV | 406 | 0.161 | 0.11 | 0.358 | cs | 185 | 0.00403 | MV
NA2XS2Y 1x240 RM/25 6/10 kV | 456 | 0.122 | 0.105 | 0.416 | cs | 240 | 0.00403 | MV
NA2XS2Y 1x150 RM/25 12/20 kV | 250 | 0.206 | 0.116 | 0.319 | cs | 150 | 0.00403 | MV
NA2XS2Y 1x120 RM/25 12/20 kV | 230 | 0.253 | 0.119 | 0.283 | cs | 120 | 0.00403 | MV
NA2XS2Y 1x70 RM/25 12/20 kV | 190 | 0.443 | 0.132 | 0.22 | cs | 70 | 0.00403 | MV
NA2XS2Y 1x150 RM/25 6/10 kV | 360 | 0.206 | 0.11 | 0.315 | cs | 150 | 0.00403 | MV
NA2XS2Y 1x120 RM/25 6/10 kV | 340 | 0.253 | 0.113 | 0.28 | cs | 120 | 0.00403 | MV
NA2XS2Y 1x70 RM/25 6/10 kV | 280 | 0.443 | 0.123 | 0.217 | cs | 70 | 0.00403 | MV
N2XS(FL)2Y 1x120 RM/35 64/110 kV | 112 | 0.153 | 0.166 | 0.366 | cs | 120 | 0.00393 | HV
N2XS(FL)2Y 1x185 RM/35 64/110 kV | 125 | 0.099 | 0.156 | 0.457 | cs | 185 | 0.00393 | HV
N2XS(FL)2Y 1x240 RM/35 64/110 kV | 135 | 0.075 | 0.149 | 0.526 | cs | 240 | 0.00393 | HV
N2XS(FL)2Y 1x300 RM/35 64/110 kV | 144 | 0.06 | 0.144 | 0.588 | cs | 300 | 0.00393 | HV
15-AL1/3-ST1A 0.4 | 11 | 1.8769 | 0.35 | 0.105 | ol | 16 | 0.00403 | LV
24-AL1/4-ST1A 0.4 | 11.25 | 1.2012 | 0.335 | 0.14 | ol | 24 | 0.00403 | LV
48-AL1/8-ST1A 0.4 | 12.2 | 0.5939 | 0.3 | 0.21 | ol | 48 | 0.00403 | LV
94-AL1/15-ST1A 0.4 | 13.2 | 0.306 | 0.29 | 0.35 | ol | 94 | 0.00403 | LV
34-AL1/6-ST1A 10.0 | 9.7 | 0.8342 | 0.36 | 0.17 | ol | 34 | 0.00403 | MV
48-AL1/8-ST1A 10.0 | 10.1 | 0.5939 | 0.35 | 0.21 | ol | 48 | 0.00403 | MV
70-AL1/11-ST1A 10.0 | 10.4 | 0.4132 | 0.339 | 0.29 | ol | 70 | 0.00403 | MV
94-AL1/15-ST1A 10.0 | 10.75 | 0.306 | 0.33 | 0.35 | ol | 94 | 0.00403 | MV
122-AL1/20-ST1A 10.0 | 11.1 | 0.2376 | 0.323 | 0.41 | ol | 122 | 0.00403 | MV
149-AL1/24-ST1A 10.0 | 11.25 | 0.194 | 0.315 | 0.47 | ol | 149 | 0.00403 | MV
34-AL1/6-ST1A 20.0 | 9.15 | 0.8342 | 0.382 | 0.17 | ol | 34 | 0.00403 | MV
48-AL1/8-ST1A 20.0 | 9.5 | 0.5939 | 0.372 | 0.21 | ol | 48 | 0.00403 | MV
70-AL1/11-ST1A 20.0 | 9.7 | 0.4132 | 0.36 | 0.29 | ol | 70 | 0.00403 | MV
94-AL1/15-ST1A 20.0 | 10 | 0.306 | 0.35 | 0.35 | ol | 94 | 0.00403 | MV
122-AL1/20-ST1A 20.0 | 10.3 | 0.2376 | 0.344 | 0.41 | ol | 122 | 0.00403 | MV
149-AL1/24-ST1A 20.0 | 10.5 | 0.194 | 0.337 | 0.47 | ol | 149 | 0.00403 | MV
184-AL1/30-ST1A 20.0 | 10.75 | 0.1571 | 0.33 | 0.535 | ol | 184 | 0.00403 | MV
243-AL1/39-ST1A 20.0 | 11 | 0.1188 | 0.32 | 0.645 | ol | 243 | 0.00403 | MV
48-AL1/8-ST1A 110.0 | 8 | 0.5939 | 0.46 | 0.21 | ol | 48 | 0.00403 | HV
70-AL1/11-ST1A 110.0 | 8.4 | 0.4132 | 0.45 | 0.29 | ol | 70 | 0.00403 | HV
94-AL1/15-ST1A 110.0 | 8.65 | 0.306 | 0.44 | 0.35 | ol | 94 | 0.00403 | HV
122-AL1/20-ST1A 110.0 | 8.5 | 0.2376 | 0.43 | 0.41 | ol | 122 | 0.00403 | HV
149-AL1/24-ST1A 110.0 | 8.75 | 0.194 | 0.41 | 0.47 | ol | 149 | 0.00403 | HV
184-AL1/30-ST1A 110.0 | 8.8 | 0.1571 | 0.4 | 0.535 | ol | 184 | 0.00403 | HV
243-AL1/39-ST1A 110.0 | 9 | 0.1188 | 0.39 | 0.645 | ol | 243 | 0.00403 | HV
305-AL1/39-ST1A 110.0 | 9.2 | 0.0949 | 0.38 | 0.74 | ol | 305 | 0.00403 | HV
490-AL1/64-ST1A 110.0 | 9.75 | 0.059 | 0.37 | 0.96 | ol | 490 | 0.00403 | HV
679-AL1/86-ST1A 110.0 | 9.95 | 0.042 | 0.36 | 1.15 | ol | 679 | 0.00403 | HV
490-AL1/64-ST1A 220.0 | 10 | 0.059 | 0.285 | 0.96 | ol | 490 | 0.00403 | HV
679-AL1/86-ST1A 220.0 | 11.7 | 0.042 | 0.275 | 1.15 | ol | 679 | 0.00403 | HV
490-AL1/64-ST1A 380.0 | 11 | 0.059 | 0.253 | 0.96 | ol | 490 | 0.00403 | HV
679-AL1/86-ST1A 380.0 | 14.6 | 0.042 | 0.25 | 1.15 | ol | 679 | 0.00403 | HV

## trafo_std_types
| i0_percent | pfe_kw | vkr_percent | sn_mva | vn_lv_kv | vn_hv_kv | vk_percent | shift_degree | vector_group | tap_side | tap_neutral | tap_min | tap_max | tap_step_degree | tap_step_percent | tap_phase_shifter
160 MVA 380/110 kV | 0.06 | 60 | 0.25 | 160 | 110 | 380 | 12.2 | 0 | Yy0 | hv | 0 | -9 | 9 | 0 | 1.5 | FALSE
100 MVA 220/110 kV | 0.06 | 55 | 0.26 | 100 | 110 | 220 | 12 | 0 | Yy0 | hv | 0 | -9 | 9 | 0 | 1.5 | FALSE
63 MVA 110/20 kV | 0.04 | 22 | 0.32 | 63 | 20 | 110 | 18 | 150 | YNd5 | hv | 0 | -9 | 9 | 0 | 1.5 | FALSE
40 MVA 110/20 kV | 0.05 | 18 | 0.34 | 40 | 20 | 110 | 16.2 | 150 | YNd5 | hv | 0 | -9 | 9 | 0 | 1.5 | FALSE
25 MVA 110/20 kV | 0.07 | 14 | 0.41 | 25 | 20 | 110 | 12 | 150 | YNd5 | hv | 0 | -9 | 9 | 0 | 1.5 | FALSE
63 MVA 110/10 kV | 0.04 | 22 | 0.32 | 63 | 10 | 110 | 18 | 150 | YNd5 | hv | 0 | -9 | 9 | 0 | 1.5 | FALSE
40 MVA 110/10 kV | 0.05 | 18 | 0.34 | 40 | 10 | 110 | 16.2 | 150 | YNd5 | hv | 0 | -9 | 9 | 0 | 1.5 | FALSE
25 MVA 110/10 kV | 0.07 | 14 | 0.41 | 25 | 10 | 110 | 12 | 150 | YNd5 | hv | 0 | -9 | 9 | 0 | 1.5 | FALSE
0.25 MVA 20/0.4 kV | 0.32 | 0.8 | 1.44 | 0.25 | 0.4 | 20 | 6 | 150 | Yzn5 | hv | 0 | -2 | 2 | 0 | 2.5 | FALSE
0.4 MVA 20/0.4 kV | 0.3375 | 1.35 | 1.425 | 0.4 | 0.4 | 20 | 6 | 150 | Dyn5 | hv | 0 | -2 | 2 | 0 | 2.5 | FALSE
0.63 MVA 20/0.4 kV | 0.2619 | 1.65 | 1.206 | 0.63 | 0.4 | 20 | 6 | 150 | Dyn5 | hv | 0 | -2 | 2 | 0 | 2.5 | FALSE
0.25 MVA 10/0.4 kV | 0.24 | 0.6 | 1.2 | 0.25 | 0.4 | 10 | 4 | 150 | Dyn5 | hv | 0 | -2 | 2 | 0 | 2.5 | FALSE
0.4 MVA 10/0.4 kV | 0.2375 | 0.95 | 1.325 | 0.4 | 0.4 | 10 | 4 | 150 | Dyn5 | hv | 0 | -2 | 2 | 0 | 2.5 | FALSE
0.63 MVA 10/0.4 kV | 0.1873 | 1.18 | 1.0794 | 0.63 | 0.4 | 10 | 4 | 150 | Dyn5 | hv | 0 | -2 | 2 | 0 | 2.5 | FALSE

## trafo3w_std_types
| sn_hv_mva | sn_mv_mva | sn_lv_mva | vn_hv_kv | vn_mv_kv | vn_lv_kv | vk_hv_percent | vk_mv_percent | vk_lv_percent | vkr_hv_percent | vkr_mv_percent | vkr_lv_percent | pfe_kw | i0_percent | shift_mv_degree | shift_lv_degree | vector_group | tap_side | tap_neutral | tap_min | tap_max | tap_step_percent
63/25/38 MVA 110/20/10 kV | 63 | 25 | 38 | 110 | 20 | 10 | 10.4 | 10.4 | 10.4 | 0.28 | 0.32 | 0.35 | 35 | 0.89 | 0 | 0 | YN0yn0yn0 | hv | 0 | -10 | 10 | 1.2
63/25/38 MVA 110/10/10 kV | 63 | 25 | 38 | 110 | 10 | 10 | 10.4 | 10.4 | 10.4 | 0.28 | 0.32 | 0.35 | 35 | 0.89 | 0 | 0 | YN0yn0yn0 | hv | 0 | -10 | 10 | 1.2

## fuse_std_types
| fuse_type | i_rated_a | t_avg | t_min | t_total | x_avg | x_min | x_total
HV 100A | HV 100A | 100 | 0 | [10.0, 3.64, 0.854, 0.281, 0.1, 0.0531, 0.022, 0.01] | [10.0, 4.267, 1.21, 0.403, 0.1, 0.058, 0.022, 0.01] | 0 | [300.0, 350.0, 450.0, 550.0, 700.0, 850.0, 1200.0, 1752.0] | [600.0, 700.0, 900.0, 1150.0, 1665.0, 2000.0, 3000.0, 4313.0]
HV 10A | HV 10A | 10 | 0 | [10.0, 1675.0, 0.344, 0.156, 0.1, 0.0417, 0.0171, 0.01] | [10.0, 1.3, 0.3, 0.155, 0.1, 0.0555, 0.023, 0.01] | 0 | [30.0, 32.0, 35.0, 37.0, 39.0, 50.0, 70.0, 88.0] | [60.0, 70.0, 80.0, 87.0, 94.0, 110.0, 150.0, 216.0]
HV 125A | HV 125A | 125 | 0 | [10.0, 1.82, 0.344, 0.1, 0.0467, 0.0269, 0.01] | [10.0, 2.478, 0.426, 0.1, 0.0427, 0.0211, 0.01] | 0 | [375.0, 500.0, 700.0, 925.0, 1200.0, 1500.0, 2341.0] | [750.0, 1000.0, 1500.0, 2200.0, 3000.0, 4000.0, 5765.0]
HV 160A | HV 160A | 160 | 0 | [10.0, 4.15, 1.03, 0.198, 0.1, 0.051, 0.0172, 0.01] | [10.0, 2.3, 0.734, 0.274, 0.1, 0.046, 0.0177, 0.01] | 0 | [480.0, 550.0, 700.0, 1000.0, 1260.0, 1600.0, 2500.0, 3227.0] | [960.0, 1300.0, 1700.0, 2200.0, 2996.0, 4000.0, 6000.0, 7946.0]
HV 16A | HV 16A | 16 | 0 | [10.0, 0.352, 0.164, 0.1, 0.0649, 0.0342, 0.01] | [10.0, 2.34, 0.722, 0.181, 0.1, 0.055, 0.0296, 0.01] | 0 | [48.0, 60.0, 65.0, 71.0, 80.0, 100.0, 162.0] | [96.0, 110.0, 125.0, 150.0, 168.0, 200.0, 250.0, 398.0]
HV 200A | HV 200A | 200 | 0 | [10.0, 4.267, 1.21, 0.403, 0.1, 0.058, 0.022, 0.01] | [10.0, 3.73, 1.654, 0.328, 0.1, 0.0531, 0.019, 0.01] | 0 | [600.0, 700.0, 900.0, 1150.0, 1665.0, 2000.0, 3000.0, 4313.0] | [1200.0, 1500.0, 1800.0, 2700.0, 3960.0, 5000.0, 7500.0, 10620.0]
HV 20A | HV 20A | 20 | 0 | [10.0, 1.3, 0.3, 0.155, 0.1, 0.0555, 0.023, 0.01] | [10.0, 1.3, 0.161, 0.1, 0.0611, 0.0399, 0.0141, 0.01] | 0 | [60.0, 70.0, 80.0, 87.0, 94.0, 110.0, 150.0, 216.0] | [120.0, 150.0, 200.0, 223.0, 260.0, 300.0, 450.0, 532.0]
HV 25A | HV 25A | 25 | 0 | [10.0, 2.512, 0.833, 0.299, 0.1, 0.0372, 0.0223, 0.01] | [10.0, 3.125, 0.597, 0.198, 0.1, 0.0378, 0.022, 0.01] | 0 | [75.0, 82.0, 90.0, 100.0, 124.0, 170.0, 200.0, 289.0] | [150.0, 170.0, 210.0, 250.0, 294.0, 400.0, 500.0, 711.0]
HV 31.5A | HV 31.5A | 31.5 | 0 | [10.0, 2.34, 0.722, 0.181, 0.1, 0.055, 0.0296, 0.01] | [10.0, 2.84, 0.368, 0.164, 0.1, 0.0621, 0.0378, 0.0195, 0.01] | 0 | [95.0, 110.0, 125.0, 150.0, 165.0, 200.0, 250.0, 390.0] | [189.0, 220.0, 300.0, 350.0, 393.0, 450.0, 530.0, 700.0, 960.0]
HV 40A | HV 40A | 40 | 0 | [10.0, 1.3, 0.161, 0.1, 0.0611, 0.0399, 0.0141, 0.01] | [10.0, 2.05, 0.369, 0.198, 0.1, 0.051, 0.0298, 0.01] | 0 | [120.0, 150.0, 200.0, 223.0, 260.0, 300.0, 450.0, 532.0] | [240.0, 300.0, 400.0, 450.0, 530.0, 650.0, 800.0, 1311.0]
HV 50A | HV 50A | 50 | 0 | [10.0, 3.215, 0.597, 0.198, 0.1, 0.0378, 0.022, 0.01] | [10.0, 3.64, 0.854, 0.281, 0.1, 0.0531, 0.022, 0.01] | 0 | [150.0, 170.0, 210.0, 250.0, 294.0, 400.0, 500.0, 711.0] | [300.0, 350.0, 450.0, 550.0, 700.0, 850.0, 1200.0, 1752.0]
HV 6.3A | HV 6.3A | 6.3 | 0 | [10.0, 1.39, 0.344, 0.168, 0.1, 0.056, 0.0263, 0.01] | [10.0, 1.711, 0.516, 0.198, 0.1, 0.0634, 0.0303, 0.01] | 0 | [19.0, 19.5, 20.4, 20.8, 22.0, 25.0, 32.0, 48.0] | [38.0, 40.0, 43.0, 48.0, 53.0, 60.0, 75.0, 118.0]
HV 63A | HV 63A | 63 | 0 | [10.0, 2.84, 0.368, 0.164, 0.1, 0.0621, 0.0378, 0.0195, 0.01] | [10.0, 1.82, 0.344, 0.1, 0.0467, 0.0269, 0.01] | 0 | [189.0, 220.0, 300.0, 350.0, 393.0, 450.0, 530.0, 700.0, 961.0] | [378.0, 500.0, 700.0, 934.0, 1200.0, 1500.0, 2366.0]
HV 80A | HV 80A | 80 | 0 | [10.0, 2.05, 0.369, 0.198, 0.1, 0.051, 0.0298, 0.01] | [10.0, 4.15, 1.03, 0.198, 0.1, 0.051, 0.0172, 0.01] | 0 | [240.0, 300.0, 400.0, 450.0, 530.0, 650.0, 800.0, 1311.0] | [480.0, 550.0, 700.0, 1000.0, 1260.0, 1600.0, 2500.0, 3227.0]
Siemens NH-1-100 | Siemens NH-1-100 | 100 | [5400.0, 2000.0, 400.0, 20.0, 1.0, 0.2, 0.012, 0.004] | 0 | 0 | [150.0, 190.0, 250.0, 430.0, 900.0, 1250.0, 2700.0, 3600.0] | 0 | 0
Siemens NH-1-125 | Siemens NH-1-125 | 125 | [4800.0, 120.0, 7.0, 0.1, 0.004] | 0 | 0 | [180.0, 400.0, 740.0, 2000.0, 4250.0] | 0 | 0
Siemens NH-1-16 | Siemens NH-1-16 | 16 | [4000.0, 400.0, 2.0, 0.1, 0.04, 0.01] | 0 | 0 | [26.0, 35.0, 75.0, 150.0, 200.0, 300.0] | 0 | 0
Siemens NH-1-160 | Siemens NH-1-160 | 160 | [4800.0, 120.0, 7.0, 0.1, 0.004] | 0 | 0 | [210.0, 500.0, 900.0, 2300.0, 5000.0] | 0 | 0
Siemens NH-1-25 | Siemens NH-1-25 | 25 | [4000.0, 1000.0, 10.0, 0.2, 0.02, 0.01] | 0 | 0 | [40.0, 50.0, 100.0, 210.0, 400.0, 500.0] | 0 | 0
Siemens NH-1-50 | Siemens NH-1-50 | 50 | [4000.0, 40.0, 4.0, 1.0, 0.02, 0.01] | 0 | 0 | [86.0, 200.0, 300.0, 400.0, 1000.0, 1280.0] | 0 | 0
Siemens NH-1-63 | Siemens NH-1-63 | 63 | [4000.0, 100.0, 10.0, 2.0, 0.04, 0.01] | 0 | 0 | [100.0, 200.0, 300.0, 400.0, 1000.0, 1500.0] | 0 | 0
Siemens NH-1-80 | Siemens NH-1-80 | 80 | [4800.0, 120.0, 7.0, 0.1, 0.01] | 0 | 0 | [150.58, 250.0, 450.0, 1150.0, 2470.0] | 0 | 0
Siemens NH-2-1000 | Siemens NH-2-1000 | 1000 | [4800.0, 120.0, 7.0, 0.1, 0.004] | 0 | 0 | [1900.0, 3500.0, 8400.0, 24000.0, 52000.0] | 0 | 0
Siemens NH-2-200 | Siemens NH-2-200 | 200 | [4800.0, 120.0, 7.0, 0.1, 0.004] | 0 | 0 | [280.0, 650.0, 1200.0, 3000.0, 7000.0] | 0 | 0
Siemens NH-2-224 | Siemens NH-2-224 | 224 | [4800.0, 120.0, 7.0, 0.2, 0.04, 0.004] | 0 | 0 | [400.0, 750.0, 1453.0, 3025.0, 4315.0, 7600.0] | 0 | 0
Siemens NH-2-250 | Siemens NH-2-250 | 250 | [4800.0, 120.0, 7.0, 0.1, 0.004] | 0 | 0 | [450.0, 800.0, 1650.0, 4000.0, 8500.0] | 0 | 0
Siemens NH-2-315 | Siemens NH-2-315 | 315 | [4800.0, 120.0, 7.0, 0.1, 0.004] | 0 | 0 | [550.0, 920.0, 1900.0, 5000.0, 11000.0] | 0 | 0
Siemens NH-2-355 | Siemens NH-2-355 | 355 | [4800.0, 120.0, 6.0, 0.1, 0.004] | 0 | 0 | [650.0, 1116.27, 2350.0, 5840.0, 12790.0] | 0 | 0
Siemens NH-2-400 | Siemens NH-2-400 | 400 | [4800.0, 120.0, 7.0, 0.1, 0.004] | 0 | 0 | [720.0, 1350.0, 2800.0, 6500.0, 15000.0] | 0 | 0
Siemens NH-2-425 | Siemens NH-2-425 | 425 | [4800.0, 120.0, 7.0, 0.1, 0.004] | 0 | 0 | [850.0, 1500.0, 3050.0, 7500.0, 16500.0] | 0 | 0
Siemens NH-2-630 | Siemens NH-2-630 | 630 | [4800.0, 120.0, 7.0, 0.1, 0.004] | 0 | 0 | [1200.0, 2000.0, 4800.0, 12000.0, 26000.0] | 0 | 0

## dtypes
| element | column | dtype
0 | bus | name | object
1 | bus | vn_kv | float64
2 | bus | type | object
3 | bus | zone | object
4 | bus | in_service | bool
5 | load | name | object
6 | load | bus | uint32
7 | load | p_mw | float64
8 | load | q_mvar | float64
9 | load | const_z_percent | float64
10 | load | const_i_percent | float64
11 | load | sn_mva | float64
12 | load | scaling | float64
13 | load | in_service | bool
14 | load | type | object
15 | ext_grid | name | object
16 | ext_grid | bus | uint32
17 | ext_grid | vm_pu | float64
18 | ext_grid | va_degree | float64
19 | ext_grid | slack_weight | float64
20 | ext_grid | in_service | bool
21 | line | name | object
22 | line | std_type | object
23 | line | from_bus | uint32
24 | line | to_bus | uint32
25 | line | length_km | float64
26 | line | r_ohm_per_km | float64
27 | line | x_ohm_per_km | float64
28 | line | c_nf_per_km | float64
29 | line | g_us_per_km | float64
30 | line | max_i_ka | float64
31 | line | df | float64
32 | line | parallel | uint32
33 | line | type | object
34 | line | in_service | bool
35 | trafo | name | object
36 | trafo | std_type | object
37 | trafo | hv_bus | uint32
38 | trafo | lv_bus | uint32
39 | trafo | sn_mva | float64
40 | trafo | vn_hv_kv | float64
41 | trafo | vn_lv_kv | float64
42 | trafo | vk_percent | float64
43 | trafo | vkr_percent | float64
44 | trafo | pfe_kw | float64
45 | trafo | i0_percent | float64
46 | trafo | shift_degree | float64
47 | trafo | tap_side | object
48 | trafo | tap_neutral | int32
49 | trafo | tap_min | int32
50 | trafo | tap_max | int32
51 | trafo | tap_step_percent | float64
52 | trafo | tap_step_degree | float64
53 | trafo | tap_pos | int32
54 | trafo | tap_phase_shifter | bool
55 | trafo | parallel | uint32
56 | trafo | df | float64
57 | trafo | in_service | bool
58 | line_geodata | coords | object
59 | bus_geodata | x | float64
60 | bus_geodata | y | float64
61 | bus_geodata | coords | object

## parameters
| version | format_version | converged | OPF_converged | name | f_hz | sn_mva
0 | 2.14.6 | 2.14.0 | FALSE | FALSE |  | 50 | 1