## bus
| name | vn_kv | type | zone | in_service
0 | bus_LV_4258-4_0_6_node_0 | 0.4 | n |  | TRUE
1 | bus_LV_4258-4_0_6_node_1 | 0.4 | n |  | TRUE
2 | bus_LV_4258-4_0_6_node_2 | 0.4 | n |  | TRUE
3 | bus_LV_4258-4_0_6_node_3 | 0.4 | n |  | TRUE
4 | bus_LV_4258-4_0_6_node_4 | 0.4 | n |  | TRUE
5 | bus_LV_4258-4_0_6_node_5 | 0.4 | n |  | TRUE
6 | bus_LV_4258-4_0_6_node_18 | 0.4 | n |  | TRUE
7 | bus_LV_4258-4_0_6_node_12 | 0.4 | n |  | TRUE
8 | bus_LV_4258-4_0_6_node_44 | 0.4 | n |  | TRUE
9 | bus_LV_4258-4_0_6_node_19 | 0.4 | n |  | TRUE
10 | bus_LV_4258-4_0_6_node_68 | 0.4 | n |  | TRUE
11 | bus_LV_4258-4_0_6_node_6 | 0.4 | n |  | TRUE
12 | bus_LV_4258-4_0_6_node_7 | 0.4 | n |  | TRUE
13 | bus_LV_4258-4_0_6_node_8 | 0.4 | n |  | TRUE
14 | bus_LV_4258-4_0_6_node_9 | 0.4 | n |  | TRUE
15 | bus_LV_4258-4_0_6_node_10 | 0.4 | n |  | TRUE
16 | bus_LV_4258-4_0_6_node_11 | 0.4 | n |  | TRUE
17 | bus_LV_4258-4_0_6_node_16 | 0.4 | n |  | TRUE
18 | bus_LV_4258-4_0_6_node_37 | 0.4 | n |  | TRUE
19 | bus_LV_4258-4_0_6_node_79 | 0.4 | n |  | TRUE
20 | bus_LV_4258-4_0_6_node_17 | 0.4 | n |  | TRUE
21 | bus_LV_4258-4_0_6_node_29 | 0.4 | n |  | TRUE
22 | bus_LV_4258-4_0_6_node_83 | 0.4 | n |  | TRUE
23 | bus_LV_4258-4_0_6_node_28 | 0.4 | n |  | TRUE
24 | bus_LV_4258-4_0_6_node_33 | 0.4 | n |  | TRUE
25 | bus_LV_4258-4_0_6_node_86 | 0.4 | n |  | TRUE
26 | bus_LV_4258-4_0_6_node_26 | 0.4 | n |  | TRUE
27 | bus_LV_4258-4_0_6_node_47 | 0.4 | n |  | TRUE
28 | bus_LV_4258-4_0_6_node_30 | 0.4 | n |  | TRUE
29 | bus_LV_4258-4_0_6_node_81 | 0.4 | n |  | TRUE
30 | bus_LV_4258-4_0_6_node_34 | 0.4 | n |  | TRUE
31 | bus_LV_4258-4_0_6_node_40 | 0.4 | n |  | TRUE
32 | bus_LV_4258-4_0_6_node_43 | 0.4 | n |  | TRUE
33 | bus_LV_4258-4_0_6_node_25 | 0.4 | n |  | TRUE
34 | bus_LV_4258-4_0_6_node_27 | 0.4 | n |  | TRUE
35 | bus_LV_4258-4_0_6_node_35 | 0.4 | n |  | TRUE
36 | bus_LV_4258-4_0_6_node_55 | 0.4 | n |  | TRUE
37 | bus_LV_4258-4_0_6_node_54 | 0.4 | n |  | TRUE
38 | bus_LV_4258-4_0_6_node_65 | 0.4 | n |  | TRUE
39 | bus_LV_4258-4_0_6_node_64 | 0.4 | n |  | TRUE
40 | bus_LV_4258-4_0_6_node_20 | 0.4 | n |  | TRUE
41 | bus_LV_4258-4_0_6_node_23 | 0.4 | n |  | TRUE
42 | bus_LV_4258-4_0_6_node_24 | 0.4 | n |  | TRUE
43 | bus_LV_4258-4_0_6_node_22 | 0.4 | n |  | TRUE
44 | bus_LV_4258-4_0_6_node_21 | 0.4 | n |  | TRUE
45 | bus_LV_4258-4_0_6_node_36 | 0.4 | n |  | TRUE
46 | bus_LV_4258-4_0_6_node_52 | 0.4 | n |  | TRUE
47 | bus_LV_4258-4_0_6_node_80 | 0.4 | n |  | TRUE
48 | bus_LV_4258-4_0_6_node_88 | 0.4 | n |  | TRUE
49 | bus_LV_4258-4_0_6_node_87 | 0.4 | n |  | TRUE
50 | bus_LV_4258-4_0_6_node_46 | 0.4 | n |  | TRUE
51 | bus_LV_4258-4_0_6_node_41 | 0.4 | n |  | TRUE
52 | bus_LV_4258-4_0_6_node_39 | 0.4 | n |  | TRUE
53 | bus_LV_4258-4_0_6_node_50 | 0.4 | n |  | TRUE
54 | bus_LV_4258-4_0_6_node_66 | 0.4 | n |  | TRUE
55 | bus_LV_4258-4_0_6_node_62 | 0.4 | n |  | TRUE
56 | bus_LV_4258-4_0_6_node_85 | 0.4 | n |  | TRUE
57 | bus_LV_4258-4_0_6_node_84 | 0.4 | n |  | TRUE
58 | bus_LV_4258-4_0_6_node_69 | 0.4 | n |  | TRUE
59 | bus_LV_4258-4_0_6_node_45 | 0.4 | n |  | TRUE
60 | bus_LV_4258-4_0_6_node_48 | 0.4 | n |  | TRUE
61 | bus_LV_4258-4_0_6_node_49 | 0.4 | n |  | TRUE
62 | bus_LV_4258-4_0_6_node_51 | 0.4 | n |  | TRUE
63 | bus_LV_4258-4_0_6_node_53 | 0.4 | n |  | TRUE
64 | bus_LV_4258-4_0_6_node_56 | 0.4 | n |  | TRUE
65 | bus_LV_4258-4_0_6_node_57 | 0.4 | n |  | TRUE
66 | bus_LV_4258-4_0_6_node_73 | 0.4 | n |  | TRUE
67 | bus_LV_4258-4_0_6_node_71 | 0.4 | n |  | TRUE
68 | bus_LV_4258-4_0_6_node_58 | 0.4 | n |  | TRUE
69 | bus_LV_4258-4_0_6_node_59 | 0.4 | n |  | TRUE
70 | bus_LV_4258-4_0_6_node_60 | 0.4 | n |  | TRUE
71 | bus_LV_4258-4_0_6_node_61 | 0.4 | n |  | TRUE
72 | bus_LV_4258-4_0_6_node_63 | 0.4 | n |  | TRUE
73 | bus_LV_4258-4_0_6_node_78 | 0.4 | n |  | TRUE
74 | bus_LV_4258-4_0_6_node_77 | 0.4 | n |  | TRUE
75 | bus_LV_4258-4_0_6_node_82 | 0.4 | n |  | TRUE
76 | bus_LV_4258-4_0_6_node_76 | 0.4 | n |  | TRUE
77 | bus_LV_4258-4_0_6_node_70 | 0.4 | n |  | TRUE
78 | bus_LV_4258-4_0_6_node_72 | 0.4 | n |  | TRUE
79 | bus_LV_4258-4_0_6_node_74 | 0.4 | n |  | TRUE
80 | bus_LV_4258-4_0_6_node_75 | 0.4 | n |  | TRUE
81 | bus_MV_306_0_node_161 | 20 | n |  | TRUE

## load
| name | bus | p_mw | q_mvar | const_z_percent | const_i_percent | sn_mva | scaling | in_service | type
0 | LV_4258-4_0_6_load_0 | 0 | 0.0010467 | 0.00026232 | 0 | 0 |  | 1 | TRUE | wye
1 | LV_4258-4_0_6_load_1 | 1 | 0.0029583 | 0.00074143 | 0 | 0 |  | 1 | TRUE | wye
2 | LV_4258-4_0_6_load_3 | 3 | 0.0016498 | 0.00041347 | 0 | 0 |  | 1 | TRUE | wye
3 | LV_4258-4_0_6_load_4 | 4 | 0.0011627 | 0.00029141 | 0 | 0 |  | 1 | TRUE | wye
4 | LV_4258-4_0_6_load_5 | 5 | 0.001514 | 0.00037945 | 0 | 0 |  | 1 | TRUE | wye
5 | LV_4258-4_0_6_load_18 | 6 | 0.0031233 | 0.00078277 | 0 | 0 |  | 1 | TRUE | wye
6 | LV_4258-4_0_6_load_12 | 7 | 0.0012157 | 0.00030468 | 0 | 0 |  | 1 | TRUE | wye
7 | LV_4258-4_0_6_load_19 | 9 | 0.0011204 | 0.00028079 | 0 | 0 |  | 1 | TRUE | wye
8 | LV_4258-4_0_6_load_68 | 10 | 0.0015133 | 0.00037926 | 0 | 0 |  | 1 | TRUE | wye
9 | LV_4258-4_0_6_load_6 | 11 | 0.0015528 | 0.00038916 | 0 | 0 |  | 1 | TRUE | wye
10 | LV_4258-4_0_6_load_7 | 12 | 0.0015402 | 0.00038601 | 0 | 0 |  | 1 | TRUE | wye
11 | LV_4258-4_0_6_load_8 | 13 | 0.00085999 | 0.00021553 | 0 | 0 |  | 1 | TRUE | wye
12 | LV_4258-4_0_6_load_9 | 14 | 0.0054841 | 0.0013744 | 0 | 0 |  | 1 | TRUE | wye
13 | LV_4258-4_0_6_load_11 | 16 | 0.0013041 | 0.00032684 | 0 | 0 |  | 1 | TRUE | wye
14 | LV_4258-4_0_6_load_16 | 17 | 0.0018497 | 0.00046359 | 0 | 0 |  | 1 | TRUE | wye
15 | LV_4258-4_0_6_load_37 | 18 | 0.0053088 | 0.0013305 | 0 | 0 |  | 1 | TRUE | wye
16 | LV_4258-4_0_6_load_79 | 19 | 0.0013232 | 0.00033162 | 0 | 0 |  | 1 | TRUE | wye
17 | LV_4258-4_0_6_load_17 | 20 | 0.0024501 | 0.00061404 | 0 | 0 |  | 1 | TRUE | wye
18 | LV_4258-4_0_6_load_83 | 22 | 0.005742 | 0.0014391 | 0 | 0 |  | 1 | TRUE | wye
19 | LV_4258-4_0_6_load_86 | 25 | 0.012812 | 0.003211 | 0 | 0 |  | 1 | TRUE | wye
20 | LV_4258-4_0_6_load_47 | 27 | 0.046284 | 0.0116 | 0 | 0 |  | 1 | TRUE | wye
21 | LV_4258-4_0_6_load_81 | 29 | 0.013938 | 0.0034931 | 0 | 0 |  | 1 | TRUE | wye
22 | LV_4258-4_0_6_load_43 | 32 | 0.00017825 | 4.4673e-05 | 0 | 0 |  | 1 | TRUE | wye
23 | LV_4258-4_0_6_load_25 | 33 | 0.018766 | 0.0047032 | 0 | 0 |  | 1 | TRUE | wye
24 | LV_4258-4_0_6_load_35 | 35 | 0.0080025 | 0.0020056 | 0 | 0 |  | 1 | TRUE | wye
25 | LV_4258-4_0_6_load_55 | 36 | 0.00022046 | 5.5252e-05 | 0 | 0 |  | 1 | TRUE | wye
26 | LV_4258-4_0_6_load_54 | 37 | 0.00031103 | 7.7951e-05 | 0 | 0 |  | 1 | TRUE | wye
27 | LV_4258-4_0_6_load_65 | 38 | 0.0094462 | 0.0023674 | 0 | 0 |  | 1 | TRUE | wye
28 | LV_4258-4_0_6_load_64 | 39 | 0.010679 | 0.0026763 | 0 | 0 |  | 1 | TRUE | wye
29 | LV_4258-4_0_6_load_20 | 40 | 0.0014467 | 0.00036258 | 0 | 0 |  | 1 | TRUE | wye
30 | LV_4258-4_0_6_load_23 | 41 | 0.0014934 | 0.00037428 | 0 | 0 |  | 1 | TRUE | wye
31 | LV_4258-4_0_6_load_24 | 42 | 0.0015789 | 0.00039571 | 0 | 0 |  | 1 | TRUE | wye
32 | LV_4258-4_0_6_load_22 | 43 | 0.0010993 | 0.0002755 | 0 | 0 |  | 1 | TRUE | wye
33 | LV_4258-4_0_6_load_21 | 44 | 0.0011306 | 0.00028336 | 0 | 0 |  | 1 | TRUE | wye
34 | LV_4258-4_0_6_load_36 | 45 | 0.0071845 | 0.0018006 | 0 | 0 |  | 1 | TRUE | wye
35 | LV_4258-4_0_6_load_52 | 46 | 0.0052566 | 0.0013174 | 0 | 0 |  | 1 | TRUE | wye
36 | LV_4258-4_0_6_load_80 | 47 | 0.0046347 | 0.0011616 | 0 | 0 |  | 1 | TRUE | wye
37 | LV_4258-4_0_6_load_88 | 48 | 0.031442 | 0.0078802 | 0 | 0 |  | 1 | TRUE | wye
38 | LV_4258-4_0_6_load_87 | 49 | 0.010452 | 0.0026196 | 0 | 0 |  | 1 | TRUE | wye
39 | LV_4258-4_0_6_load_41 | 51 | 0.0084687 | 0.0021224 | 0 | 0 |  | 1 | TRUE | wye
40 | LV_4258-4_0_6_load_39 | 52 | 0.00063196 | 0.00015838 | 0 | 0 |  | 1 | TRUE | wye
41 | LV_4258-4_0_6_load_50 | 53 | 0.0019306 | 0.00048386 | 0 | 0 |  | 1 | TRUE | wye
42 | LV_4258-4_0_6_load_62 | 55 | 0.010679 | 0.0026764 | 0 | 0 |  | 1 | TRUE | wye
43 | LV_4258-4_0_6_load_85 | 56 | 0.0070411 | 0.0017647 | 0 | 0 |  | 1 | TRUE | wye
44 | LV_4258-4_0_6_load_84 | 57 | 0.0045039 | 0.0011288 | 0 | 0 |  | 1 | TRUE | wye
45 | LV_4258-4_0_6_load_69 | 58 | 0.0015218 | 0.00038139 | 0 | 0 |  | 1 | TRUE | wye
46 | LV_4258-4_0_6_load_45 | 59 | 0.015185 | 0.0038058 | 0 | 0 |  | 1 | TRUE | wye
47 | LV_4258-4_0_6_load_48 | 60 | 0.01539 | 0.003857 | 0 | 0 |  | 1 | TRUE | wye
48 | LV_4258-4_0_6_load_49 | 61 | 0.025759 | 0.0064559 | 0 | 0 |  | 1 | TRUE | wye
49 | LV_4258-4_0_6_load_51 | 62 | 0.0019766 | 0.00049538 | 0 | 0 |  | 1 | TRUE | wye
50 | LV_4258-4_0_6_load_53 | 63 | 0.001902 | 0.00047669 | 0 | 0 |  | 1 | TRUE | wye
51 | LV_4258-4_0_6_load_56 | 64 | 0.00024495 | 6.1389e-05 | 0 | 0 |  | 1 | TRUE | wye
52 | LV_4258-4_0_6_load_57 | 65 | 0.0022459 | 0.00056288 | 0 | 0 |  | 1 | TRUE | wye
53 | LV_4258-4_0_6_load_73 | 66 | 0.0010862 | 0.00027223 | 0 | 0 |  | 1 | TRUE | wye
54 | LV_4258-4_0_6_load_71 | 67 | 0.0011809 | 0.00029596 | 0 | 0 |  | 1 | TRUE | wye
55 | LV_4258-4_0_6_load_58 | 68 | 0.011735 | 0.002941 | 0 | 0 |  | 1 | TRUE | wye
56 | LV_4258-4_0_6_load_59 | 69 | 0.01054 | 0.0026416 | 0 | 0 |  | 1 | TRUE | wye
57 | LV_4258-4_0_6_load_63 | 72 | 0.0032553 | 0.00081586 | 0 | 0 |  | 1 | TRUE | wye
58 | LV_4258-4_0_6_load_77 | 74 | 0.0036362 | 0.00091132 | 0 | 0 |  | 1 | TRUE | wye
59 | LV_4258-4_0_6_load_82 | 75 | 0.013744 | 0.0034447 | 0 | 0 |  | 1 | TRUE | wye
60 | LV_4258-4_0_6_load_76 | 76 | 0.0013297 | 0.00033326 | 0 | 0 |  | 1 | TRUE | wye
61 | LV_4258-4_0_6_load_70 | 77 | 0.0010559 | 0.00026464 | 0 | 0 |  | 1 | TRUE | wye
62 | LV_4258-4_0_6_load_72 | 78 | 0.0015156 | 0.00037984 | 0 | 0 |  | 1 | TRUE | wye
63 | LV_4258-4_0_6_load_74 | 79 | 0.0073733 | 0.0018479 | 0 | 0 |  | 1 | TRUE | wye
64 | LV_4258-4_0_6_load_75 | 80 | 0.0019887 | 0.00049841 | 0 | 0 |  | 1 | TRUE | wye

## ext_grid
| name | bus | vm_pu | va_degree | slack_weight | in_service
0 |  | 21 | 1 | 0 | 1 | TRUE

## line
| name | std_type | from_bus | to_bus | length_km | r_ohm_per_km | x_ohm_per_km | c_nf_per_km | g_us_per_km | max_i_ka | df | parallel | type | in_service
0 | LV_4258-4_0_6_line_0 |  | 0 | 1 | 0.010433 | 0.125 | 0.08 | 261 | 0 | 0.364 | 1 | 1 | cs | TRUE
1 | LV_4258-4_0_6_line_1 |  | 0 | 2 | 0.012623 | 0.125 | 0.08 | 261 | 0 | 0.364 | 1 | 1 | cs | TRUE
2 | LV_4258-4_0_6_line_2 |  | 1 | 3 | 0.020426 | 0.125 | 0.08 | 261 | 0 | 0.364 | 1 | 1 | cs | TRUE
3 | LV_4258-4_0_6_line_3 |  | 2 | 4 | 0.0060257 | 0.125 | 0.08 | 261 | 0 | 0.364 | 1 | 1 | cs | TRUE
4 | LV_4258-4_0_6_line_4 |  | 2 | 5 | 0.035748 | 0.125 | 0.08 | 261 | 0 | 0.364 | 1 | 1 | cs | TRUE
5 | LV_4258-4_0_6_line_5 |  | 3 | 6 | 0.0033407 | 0.125 | 0.08 | 261 | 0 | 0.364 | 1 | 1 | cs | TRUE
6 | LV_4258-4_0_6_line_6 |  | 4 | 7 | 0.0068659 | 0.125 | 0.08 | 261 | 0 | 0.364 | 1 | 1 | cs | TRUE
7 | LV_4258-4_0_6_line_7 |  | 5 | 8 | 0.014832 | 0.125 | 0.08 | 261 | 0 | 0.364 | 1 | 1 | cs | TRUE
8 | LV_4258-4_0_6_line_8 |  | 6 | 9 | 0.018755 | 0.125 | 0.08 | 261 | 0 | 0.364 | 1 | 1 | cs | TRUE
9 | LV_4258-4_0_6_line_9 |  | 8 | 10 | 0.026015 | 0.125 | 0.08 | 261 | 0 | 0.364 | 1 | 1 | cs | TRUE
10 | LV_4258-4_0_6_line_10 |  | 9 | 42 | 0.0021457 | 0.125 | 0.08 | 261 | 0 | 0.364 | 1 | 1 | cs | TRUE
11 | LV_4258-4_0_6_line_11 |  | 10 | 58 | 0.022478 | 0.125 | 0.08 | 261 | 0 | 0.364 | 1 | 1 | cs | TRUE
12 | LV_4258-4_0_6_line_12 |  | 11 | 12 | 0.017739 | 0.125 | 0.08 | 261 | 0 | 0.364 | 1 | 1 | cs | TRUE
13 | LV_4258-4_0_6_line_13 |  | 11 | 13 | 0.020097 | 0.125 | 0.08 | 261 | 0 | 0.364 | 1 | 1 | cs | TRUE
14 | LV_4258-4_0_6_line_14 |  | 12 | 14 | 0.0010613 | 0.125 | 0.08 | 261 | 0 | 0.364 | 1 | 1 | cs | TRUE
15 | LV_4258-4_0_6_line_15 |  | 13 | 15 | 0.009303 | 0.125 | 0.08 | 261 | 0 | 0.364 | 1 | 3 | cs | TRUE
16 | LV_4258-4_0_6_line_16 |  | 13 | 16 | 0.024866 | 0.125 | 0.08 | 261 | 0 | 0.364 | 1 | 3 | cs | TRUE
17 | LV_4258-4_0_6_line_17 |  | 14 | 17 | 0.021433 | 0.125 | 0.08 | 261 | 0 | 0.364 | 1 | 1 | cs | TRUE
18 | LV_4258-4_0_6_line_18 |  | 15 | 18 | 0.015628 | 0.125 | 0.08 | 261 | 0 | 0.364 | 1 | 3 | cs | TRUE
19 | LV_4258-4_0_6_line_19 |  | 16 | 19 | 0.023096 | 0.125 | 0.08 | 261 | 0 | 0.364 | 1 | 3 | cs | TRUE
20 | LV_4258-4_0_6_line_20 |  | 17 | 20 | 0.0075701 | 0.125 | 0.08 | 261 | 0 | 0.364 | 1 | 1 | cs | TRUE
21 | LV_4258-4_0_6_line_21 |  | 18 | 35 | 0.022745 | 0.125 | 0.08 | 261 | 0 | 0.364 | 1 | 3 | cs | TRUE
22 | LV_4258-4_0_6_line_22 |  | 19 | 21 | 0.034055 | 0.125 | 0.08 | 261 | 0 | 0.364 | 1 | 3 | cs | TRUE
23 | LV_4258-4_0_6_line_23 |  | 20 | 40 | 0.010969 | 0.125 | 0.08 | 261 | 0 | 0.364 | 1 | 1 | cs | TRUE
24 | LV_4258-4_0_6_line_24 |  | 21 | 22 | 0.021175 | 0.125 | 0.08 | 261 | 0 | 0.364 | 1 | 3 | cs | TRUE
25 | LV_4258-4_0_6_line_25 |  | 22 | 28 | 0.0019838 | 0.125 | 0.08 | 261 | 0 | 0.364 | 1 | 3 | cs | TRUE
26 | LV_4258-4_0_6_line_26 |  | 23 | 24 | 0.15818 | 0.125 | 0.08 | 261 | 0 | 0.364 | 1 | 3 | cs | TRUE
27 | LV_4258-4_0_6_line_27 |  | 23 | 25 | 0.039354 | 0.125 | 0.08 | 261 | 0 | 0.364 | 1 | 1 | cs | TRUE
28 | LV_4258-4_0_6_line_28 |  | 23 | 26 | 0.23414 | 0.125 | 0.08 | 261 | 0 | 0.364 | 1 | 3 | cs | TRUE
29 | LV_4258-4_0_6_line_29 |  | 24 | 27 | 0.062691 | 0.125 | 0.08 | 261 | 0 | 0.364 | 1 | 1 | cs | TRUE
30 | LV_4258-4_0_6_line_30 |  | 26 | 33 | 0.039944 | 0.125 | 0.08 | 261 | 0 | 0.364 | 1 | 3 | cs | TRUE
31 | LV_4258-4_0_6_line_31 |  | 26 | 30 | 0.11491 | 0.125 | 0.08 | 261 | 0 | 0.364 | 1 | 1 | cs | TRUE
32 | LV_4258-4_0_6_line_32 |  | 27 | 50 | 0.013362 | 0.125 | 0.08 | 261 | 0 | 0.364 | 1 | 1 | cs | TRUE
33 | LV_4258-4_0_6_line_33 |  | 28 | 29 | 0.031603 | 0.125 | 0.08 | 261 | 0 | 0.364 | 1 | 3 | cs | TRUE
34 | LV_4258-4_0_6_line_34 |  | 29 | 47 | 0.00087346 | 0.125 | 0.08 | 261 | 0 | 0.364 | 1 | 3 | cs | TRUE
35 | LV_4258-4_0_6_line_35 |  | 30 | 31 | 0.019892 | 0.125 | 0.08 | 261 | 0 | 0.364 | 1 | 1 | cs | TRUE
36 | LV_4258-4_0_6_line_36 |  | 30 | 32 | 0.021931 | 0.125 | 0.08 | 261 | 0 | 0.364 | 1 | 1 | cs | TRUE
37 | LV_4258-4_0_6_line_37 |  | 31 | 51 | 0.026066 | 0.125 | 0.08 | 261 | 0 | 0.364 | 1 | 1 | cs | TRUE
38 | LV_4258-4_0_6_line_38 |  | 31 | 52 | 0.04091 | 0.125 | 0.08 | 261 | 0 | 0.364 | 1 | 1 | cs | TRUE
39 | LV_4258-4_0_6_line_39 |  | 33 | 34 | 0.043173 | 0.125 | 0.08 | 261 | 0 | 0.364 | 1 | 3 | cs | TRUE
40 | LV_4258-4_0_6_line_40 |  | 34 | 35 | 0.022206 | 0.125 | 0.08 | 261 | 0 | 0.364 | 1 | 3 | cs | TRUE
41 | LV_4258-4_0_6_line_41 |  | 36 | 37 | 0.016499 | 0.125 | 0.08 | 261 | 0 | 0.364 | 1 | 1 | cs | TRUE
42 | LV_4258-4_0_6_line_42 |  | 37 | 64 | 0.016657 | 0.125 | 0.08 | 261 | 0 | 0.364 | 1 | 1 | cs | TRUE
43 | LV_4258-4_0_6_line_43 |  | 38 | 39 | 0.022769 | 0.125 | 0.08 | 261 | 0 | 0.364 | 1 | 1 | cs | TRUE
44 | LV_4258-4_0_6_line_44 |  | 39 | 54 | 0.051145 | 0.125 | 0.08 | 261 | 0 | 0.364 | 1 | 1 | cs | TRUE
45 | LV_4258-4_0_6_line_45 |  | 40 | 41 | 0.006635 | 0.125 | 0.08 | 261 | 0 | 0.364 | 1 | 1 | cs | TRUE
46 | LV_4258-4_0_6_line_46 |  | 41 | 44 | 0.0013395 | 0.125 | 0.08 | 261 | 0 | 0.364 | 1 | 1 | cs | TRUE
47 | LV_4258-4_0_6_line_47 |  | 42 | 43 | 0.0034649 | 0.125 | 0.08 | 261 | 0 | 0.364 | 1 | 1 | cs | TRUE
48 | LV_4258-4_0_6_line_48 |  | 43 | 44 | 0.013802 | 0.125 | 0.08 | 261 | 0 | 0.364 | 1 | 1 | cs | TRUE
49 | LV_4258-4_0_6_line_49 |  | 45 | 46 | 0.01448 | 0.125 | 0.08 | 261 | 0 | 0.364 | 1 | 1 | cs | TRUE
50 | LV_4258-4_0_6_line_50 |  | 46 | 53 | 0.019306 | 0.125 | 0.08 | 261 | 0 | 0.364 | 1 | 1 | cs | TRUE
51 | LV_4258-4_0_6_line_51 |  | 47 | 73 | 0.020081 | 0.125 | 0.08 | 261 | 0 | 0.364 | 1 | 2 | cs | TRUE
52 | LV_4258-4_0_6_line_52 |  | 48 | 49 | 0.037483 | 0.125 | 0.08 | 261 | 0 | 0.364 | 1 | 1 | cs | TRUE
53 | LV_4258-4_0_6_line_53 |  | 49 | 75 | 0.037611 | 0.125 | 0.08 | 261 | 0 | 0.364 | 1 | 1 | cs | TRUE
54 | LV_4258-4_0_6_line_54 |  | 50 | 60 | 0.010634 | 0.125 | 0.08 | 261 | 0 | 0.364 | 1 | 1 | cs | TRUE
55 | LV_4258-4_0_6_line_55 |  | 50 | 59 | 0.026166 | 0.125 | 0.08 | 261 | 0 | 0.364 | 1 | 1 | cs | TRUE
56 | LV_4258-4_0_6_line_56 |  | 53 | 61 | 0.0054993 | 0.125 | 0.08 | 261 | 0 | 0.364 | 1 | 1 | cs | TRUE
57 | LV_4258-4_0_6_line_57 |  | 54 | 55 | 0.03679 | 0.125 | 0.08 | 261 | 0 | 0.364 | 1 | 1 | cs | TRUE
58 | LV_4258-4_0_6_line_58 |  | 55 | 70 | 0.028599 | 0.125 | 0.08 | 261 | 0 | 0.364 | 1 | 1 | cs | TRUE
59 | LV_4258-4_0_6_line_59 |  | 56 | 57 | 0.028311 | 0.125 | 0.08 | 261 | 0 | 0.364 | 1 | 1 | cs | TRUE
60 | LV_4258-4_0_6_line_60 |  | 57 | 72 | 0.022622 | 0.125 | 0.08 | 261 | 0 | 0.364 | 1 | 1 | cs | TRUE
61 | LV_4258-4_0_6_line_61 |  | 58 | 63 | 0.013978 | 0.125 | 0.08 | 261 | 0 | 0.364 | 1 | 1 | cs | TRUE
62 | LV_4258-4_0_6_line_62 |  | 61 | 62 | 0.008937 | 0.125 | 0.08 | 261 | 0 | 0.364 | 1 | 1 | cs | TRUE
63 | LV_4258-4_0_6_line_63 |  | 62 | 63 | 0.021211 | 0.125 | 0.08 | 261 | 0 | 0.364 | 1 | 1 | cs | TRUE
64 | LV_4258-4_0_6_line_64 |  | 64 | 65 | 0.017867 | 0.125 | 0.08 | 261 | 0 | 0.364 | 1 | 1 | cs | TRUE
65 | LV_4258-4_0_6_line_65 |  | 65 | 66 | 0.017948 | 0.125 | 0.08 | 261 | 0 | 0.364 | 1 | 1 | cs | TRUE
66 | LV_4258-4_0_6_line_66 |  | 66 | 67 | 0.016937 | 0.125 | 0.08 | 261 | 0 | 0.364 | 1 | 1 | cs | TRUE
67 | LV_4258-4_0_6_line_67 |  | 67 | 77 | 0.015674 | 0.125 | 0.08 | 261 | 0 | 0.364 | 1 | 1 | cs | TRUE
68 | LV_4258-4_0_6_line_68 |  | 68 | 69 | 0.0025823 | 0.125 | 0.08 | 261 | 0 | 0.364 | 1 | 1 | cs | TRUE
69 | LV_4258-4_0_6_line_69 |  | 68 | 70 | 0.021725 | 0.125 | 0.08 | 261 | 0 | 0.364 | 1 | 1 | cs | TRUE
70 | LV_4258-4_0_6_line_70 |  | 69 | 71 | 0.027942 | 0.125 | 0.08 | 261 | 0 | 0.364 | 1 | 1 | cs | TRUE
71 | LV_4258-4_0_6_line_71 |  | 70 | 72 | 0.02061 | 0.125 | 0.08 | 261 | 0 | 0.364 | 1 | 1 | cs | TRUE
72 | LV_4258-4_0_6_line_72 |  | 71 | 73 | 0.023959 | 0.125 | 0.08 | 261 | 0 | 0.364 | 1 | 1 | cs | TRUE
73 | LV_4258-4_0_6_line_73 |  | 71 | 74 | 0.0090359 | 0.125 | 0.08 | 261 | 0 | 0.364 | 1 | 1 | cs | TRUE
74 | LV_4258-4_0_6_line_74 |  | 73 | 75 | 0.055507 | 0.125 | 0.08 | 261 | 0 | 0.364 | 1 | 1 | cs | TRUE
75 | LV_4258-4_0_6_line_75 |  | 74 | 76 | 0.023163 | 0.125 | 0.08 | 261 | 0 | 0.364 | 1 | 1 | cs | TRUE
76 | LV_4258-4_0_6_line_76 |  | 76 | 80 | 0.015921 | 0.125 | 0.08 | 261 | 0 | 0.364 | 1 | 1 | cs | TRUE
77 | LV_4258-4_0_6_line_77 |  | 77 | 78 | 0.014854 | 0.125 | 0.08 | 261 | 0 | 0.364 | 1 | 1 | cs | TRUE
78 | LV_4258-4_0_6_line_78 |  | 78 | 79 | 0.0036441 | 0.125 | 0.08 | 261 | 0 | 0.364 | 1 | 1 | cs | TRUE
79 | LV_4258-4_0_6_line_79 |  | 79 | 80 | 0.011227 | 0.125 | 0.08 | 261 | 0 | 0.364 | 1 | 1 | cs | TRUE

## trafo
| name | std_type | hv_bus | lv_bus | sn_mva | vn_hv_kv | vn_lv_kv | vk_percent | vkr_percent | pfe_kw | i0_percent | shift_degree | tap_side | tap_neutral | tap_min | tap_max | tap_step_percent | tap_step_degree | tap_pos | tap_phase_shifter | parallel | df | in_service
0 | LV_4258-4_0_6_trafo_29 | 0.63 MVA 20/0.4 kV | 81 | 21 | 0.63 | 20 | 0.4 | 6 | 1.206 | 1.65 | 0.2619 | 150 | hv | 0 | -2 | 2 | 2.5 | 0 | 0 | FALSE | 1 | 1 | TRUE

## line_geodata
| x0 | y0 | x1 | y1 | x2 | y2 | x3 | y3 | x4 | y4 | x5 | y5 | x6 | y6 | x7 | y7 | x8 | y8 | x9 | y9 | x10 | y10 | x11 | y11 | x12 | y12 | x13 | y13 | x14 | y14 | x15 | y15
0 | 2627526.3068 | 1267387.1053 | 2627531.0881 | 1267396.3787
1 | 2627520.5221 | 1267375.8855 | 2627526.3068 | 1267387.1053
2 | 2627531.0881 | 1267396.3787 | 2627537.5894 | 1267408.9884 | 2627540.4483 | 1267414.5336
3 | 2627520.5221 | 1267375.8855 | 2627517.2928 | 1267370.7983
4 | 2627520.5221 | 1267375.8855 | 2627551.0691 | 1267357.3167
5 | 2627540.4483 | 1267414.5336 | 2627541.9791 | 1267417.5029
6 | 2627513.6131 | 1267365.0017 | 2627517.2928 | 1267370.7983
7 | 2627563.7431 | 1267349.6124 | 2627551.0691 | 1267357.3167
8 | 2627550.0751 | 1267434.4164 | 2627544.7952 | 1267422.9651 | 2627541.9791 | 1267417.5029
9 | 2627563.7431 | 1267349.6124 | 2627579.5206 | 1267370.2971
10 | 2627550.9735 | 1267436.365 | 2627550.0751 | 1267434.4164
11 | 2627579.5206 | 1267370.2971 | 2627586.9197 | 1267379.9975 | 2627592.1495 | 1267388.8458
12 | 2627584.9339 | 1267513.1867 | 2627583.6413 | 1267510.0411 | 2627578.2667 | 1267496.7485
13 | 2627592.572 | 1267531.7759 | 2627584.9339 | 1267513.1867
14 | 2627578.2667 | 1267496.7485 | 2627577.8689 | 1267495.7645
15 | 2627592.572 | 1267531.7759 | 2627601.05 | 1267527.8904
16 | 2627592.572 | 1267531.7759 | 2627601.4829 | 1267554.9901
17 | 2627577.8689 | 1267495.7645 | 2627574.3626 | 1267487.0927 | 2627569.3048 | 1267476.1231
18 | 2627601.05 | 1267527.8904 | 2627615.3258 | 1267521.5318
19 | 2627601.4829 | 1267554.9901 | 2627604.232 | 1267562.1518 | 2627610.1039 | 1267576.4152
20 | 2627566.1352 | 1267469.2486 | 2627569.3048 | 1267476.1231
21 | 2627615.3258 | 1267521.5318 | 2627636.1033 | 1267512.2773
22 | 2627621.8014 | 1267608.3888 | 2627613.2073 | 1267583.9535 | 2627610.1039 | 1267576.4152
23 | 2627561.5424 | 1267459.2874 | 2627566.1352 | 1267469.2486
24 | 2627621.8014 | 1267608.3888 | 2627601.8252 | 1267615.4121
25 | 2627599.9537 | 1267616.0701 | 2627601.8252 | 1267615.4121
26 | 2627880.9292 | 1267637.8021 | 2627898.0186 | 1267659.2534 | 2627899.9713 | 1267661.7199 | 2627899.4195 | 1267663.8188 | 2627900.8178 | 1267670.5523 | 2627912.9355 | 1267670.5317 | 2627919.2779 | 1267671.0286 | 2627988.3619 | 1267679.2718 | 2628018.7644 | 1267681.7618
27 | 2627880.9292 | 1267637.8021 | 2627847.0578 | 1267657.8383
28 | 2627732.9876 | 1267470.9999 | 2627739.3037 | 1267470.7405 | 2627745.1698 | 1267471.7464 | 2627749.912 | 1267473.2809 | 2627754.4997 | 1267475.6374 | 2627758.2987 | 1267479.2689 | 2627762.6809 | 1267483.7259 | 2627812.5668 | 1267536.7755 | 2627815.1956 | 1267539.5565 | 2627830.3092 | 1267555.5166 | 2627826.1368 | 1267559.2997 | 2627833.1892 | 1267568.8841 | 2627837.0944 | 1267575.5182 | 2627850.3735 | 1267597.4296 | 2627855.5916 | 1267606.5495 | 2627880.9292 | 1267637.8021
29 | 2628018.7644 | 1267681.7618 | 2628014.7851 | 1267670.1792 | 2628007.1848 | 1267657.1562 | 2627996.0045 | 1267648.3526 | 2627982.9821 | 1267643.9212 | 2627975.6515 | 1267643.0716
30 | 2627732.9876 | 1267470.9999 | 2627712.4319 | 1267479.0983 | 2627696.0378 | 1267486.161
31 | 2627732.9876 | 1267470.9999 | 2627739.1172 | 1267459.1536 | 2627746.2077 | 1267447.8343 | 2627748.7813 | 1267443.1542 | 2627750.3285 | 1267440.6486 | 2627742.0216 | 1267432.048 | 2627740.9188 | 1267426.4611 | 2627692.7063 | 1267387.0407
32 | 2627962.3783 | 1267641.5333 | 2627975.6515 | 1267643.0716
33 | 2627599.9537 | 1267616.0701 | 2627589.4827 | 1267619.6461 | 2627570.579 | 1267627.6761
34 | 2627569.775 | 1267628.0176 | 2627570.579 | 1267627.6761
35 | 2627702.1667 | 1267369.5281 | 2627692.7063 | 1267387.0407
36 | 2627692.7063 | 1267387.0407 | 2627675.7731 | 1267373.1038
37 | 2627702.1667 | 1267369.5281 | 2627687.6238 | 1267363.3113 | 2627677.8551 | 1267360.2072
38 | 2627702.1667 | 1267369.5281 | 2627709.7232 | 1267369.608 | 2627719.8245 | 1267369.5441 | 2627742.8779 | 1267372.574
39 | 2627656.3881 | 1267503.2423 | 2627696.0378 | 1267486.161
40 | 2627656.3881 | 1267503.2423 | 2627636.1033 | 1267512.2773
41 | 2627477.7324 | 1267465.9801 | 2627473.1944 | 1267458.3575 | 2627468.5677 | 1267452.293
42 | 2627477.7324 | 1267465.9801 | 2627482.5075 | 1267474.0008 | 2627485.9264 | 1267480.476
43 | 2627427.5712 | 1267617.5606 | 2627423.4484 | 1267595.1684
44 | 2627436.8322 | 1267667.8598 | 2627427.5712 | 1267617.5606
45 | 2627561.5424 | 1267459.2874 | 2627558.7643 | 1267453.2621
46 | 2627558.7643 | 1267453.2621 | 2627558.2034 | 1267452.0457
47 | 2627550.9735 | 1267436.365 | 2627552.4243 | 1267439.5116
48 | 2627552.4243 | 1267439.5116 | 2627558.2034 | 1267452.0457
49 | 2627632.8948 | 1267461.6106 | 2627626.0264 | 1267448.8628
50 | 2627616.8689 | 1267431.8665 | 2627626.0264 | 1267448.8628
51 | 2627551.2929 | 1267635.8686 | 2627569.775 | 1267628.0176
52 | 2627575.4461 | 1267725.7993 | 2627585.1686 | 1267761.9993
53 | 2627565.6905 | 1267689.4756 | 2627575.4461 | 1267725.7993
54 | 2627962.3783 | 1267641.5333 | 2627962.682 | 1267634.6076 | 2627961.3636 | 1267631.6993 | 2627961.0227 | 1267631.3215
55 | 2627962.3783 | 1267641.5333 | 2627957.3009 | 1267647.2801 | 2627952.9672 | 1267648.5383 | 2627945.8037 | 1267646.592 | 2627942.8535 | 1267643.3646 | 2627942.0173 | 1267641.3415
56 | 2627614.2605 | 1267427.0252 | 2627616.8689 | 1267431.8665
57 | 2627436.8322 | 1267667.8598 | 2627469.9366 | 1267651.8108
58 | 2627495.6711 | 1267639.3347 | 2627469.9366 | 1267651.8108
59 | 2627507.6081 | 1267680.8865 | 2627515.4252 | 1267708.097
60 | 2627501.3618 | 1267659.1438 | 2627507.6081 | 1267680.8865
61 | 2627599.2618 | 1267400.8792 | 2627592.1495 | 1267388.8458
62 | 2627614.2605 | 1267427.0252 | 2627610.0214 | 1267419.1576
63 | 2627599.2618 | 1267400.8792 | 2627609.5697 | 1267418.3191 | 2627610.0214 | 1267419.1576
64 | 2627485.9264 | 1267480.476 | 2627491.5354 | 1267491.0992 | 2627493.8448 | 1267496.4782
65 | 2627500.9256 | 1267512.97 | 2627493.8448 | 1267496.4782
66 | 2627507.6076 | 1267528.5331 | 2627500.9256 | 1267512.97
67 | 2627513.7916 | 1267542.9361 | 2627507.6076 | 1267528.5331
68 | 2627514.9184 | 1267629.259 | 2627517.2062 | 1267628.0614
69 | 2627495.6711 | 1267639.3347 | 2627514.9184 | 1267629.259
70 | 2627541.4489 | 1267614.7189 | 2627533.4403 | 1267621.253 | 2627517.6719 | 1267627.8176 | 2627517.2062 | 1267628.0614
71 | 2627495.6711 | 1267639.3347 | 2627501.3618 | 1267659.1438
72 | 2627541.4489 | 1267614.7189 | 2627546.7079 | 1267619.9916 | 2627551.2929 | 1267635.8686
73 | 2627541.4489 | 1267614.7189 | 2627542.1552 | 1267606.8722 | 2627541.7106 | 1267605.8035
74 | 2627551.2929 | 1267635.8686 | 2627565.6905 | 1267689.4756
75 | 2627541.7106 | 1267605.8035 | 2627532.8126 | 1267584.4182
76 | 2627526.0673 | 1267570.0012 | 2627531.5635 | 1267581.416 | 2627532.8126 | 1267584.4182
77 | 2627513.7916 | 1267542.9361 | 2627519.6521 | 1267556.5857
78 | 2627519.6521 | 1267556.5857 | 2627520.0164 | 1267557.4342 | 2627521.1967 | 1267559.8855
79 | 2627526.0673 | 1267570.0012 | 2627521.1967 | 1267559.8855

## bus_geodata
| x | y | coords
0 | 2627526.3068 | 1267387.1053
1 | 2627531.0881 | 1267396.3787
2 | 2627520.5221 | 1267375.8855
3 | 2627540.4483 | 1267414.5336
4 | 2627517.2928 | 1267370.7983
5 | 2627551.0691 | 1267357.3167
6 | 2627541.9791 | 1267417.5029
7 | 2627513.6131 | 1267365.0017
8 | 2627563.7431 | 1267349.6124
9 | 2627550.0751 | 1267434.4164
10 | 2627579.5206 | 1267370.2971
11 | 2627584.9339 | 1267513.1867
12 | 2627578.2667 | 1267496.7485
13 | 2627592.572 | 1267531.7759
14 | 2627577.8689 | 1267495.7645
15 | 2627601.05 | 1267527.8904
16 | 2627601.4829 | 1267554.9901
17 | 2627569.3048 | 1267476.1231
18 | 2627615.3258 | 1267521.5318
19 | 2627610.1039 | 1267576.4152
20 | 2627566.1352 | 1267469.2486
21 | 2627621.8014 | 1267608.3888
22 | 2627601.8252 | 1267615.4121
23 | 2627880.9292 | 1267637.8021
24 | 2628018.7644 | 1267681.7618
25 | 2627847.0578 | 1267657.8383
26 | 2627732.9876 | 1267470.9999
27 | 2627975.6515 | 1267643.0716
28 | 2627599.9537 | 1267616.0701
29 | 2627570.579 | 1267627.6761
30 | 2627692.7063 | 1267387.0407
31 | 2627702.1667 | 1267369.5281
32 | 2627675.7731 | 1267373.1038
33 | 2627696.0378 | 1267486.161
34 | 2627656.3881 | 1267503.2423
35 | 2627636.1033 | 1267512.2773
36 | 2627468.5677 | 1267452.293
37 | 2627477.7324 | 1267465.9801
38 | 2627423.4484 | 1267595.1684
39 | 2627427.5712 | 1267617.5606
40 | 2627561.5424 | 1267459.2874
41 | 2627558.7643 | 1267453.2621
42 | 2627550.9735 | 1267436.365
43 | 2627552.4243 | 1267439.5116
44 | 2627558.2034 | 1267452.0457
45 | 2627632.8948 | 1267461.6106
46 | 2627626.0264 | 1267448.8628
47 | 2627569.775 | 1267628.0176
48 | 2627585.1686 | 1267761.9993
49 | 2627575.4461 | 1267725.7993
50 | 2627962.3783 | 1267641.5333
51 | 2627677.8551 | 1267360.2072
52 | 2627742.8779 | 1267372.574
53 | 2627616.8689 | 1267431.8665
54 | 2627436.8322 | 1267667.8598
55 | 2627469.9366 | 1267651.8108
56 | 2627515.4252 | 1267708.097
57 | 2627507.6081 | 1267680.8865
58 | 2627592.1495 | 1267388.8458
59 | 2627942.0173 | 1267641.3415
60 | 2627961.0227 | 1267631.3215
61 | 2627614.2605 | 1267427.0252
62 | 2627610.0214 | 1267419.1576
63 | 2627599.2618 | 1267400.8792
64 | 2627485.9264 | 1267480.476
65 | 2627493.8448 | 1267496.4782
66 | 2627500.9256 | 1267512.97
67 | 2627507.6076 | 1267528.5331
68 | 2627514.9184 | 1267629.259
69 | 2627517.2062 | 1267628.0614
70 | 2627495.6711 | 1267639.3347
71 | 2627541.4489 | 1267614.7189
72 | 2627501.3618 | 1267659.1438
73 | 2627551.2929 | 1267635.8686
74 | 2627541.7106 | 1267605.8035
75 | 2627565.6905 | 1267689.4756
76 | 2627532.8126 | 1267584.4182
77 | 2627513.7916 | 1267542.9361
78 | 2627519.6521 | 1267556.5857
79 | 2627521.1967 | 1267559.8855
80 | 2627526.0673 | 1267570.0012
81 | 2627634.8137 | 1267603.7907

## line_std_types
| c_nf_per_km | r_ohm_per_km | x_ohm_per_km | max_i_ka | type | q_mm2 | alpha | voltage_rating
NAYY 4x50 SE | 210 | 0.642 | 0.083 | 0.142 | cs | 50 | 0.00403 | LV
NAYY 4x120 SE | 264 | 0.225 | 0.08 | 0.242 | cs | 120 | 0.00403 | LV
NAYY 4x150 SE | 261 | 0.208 | 0.08 | 0.27 | cs | 150 | 0.00403 | LV
NA2XS2Y 1x95 RM/25 12/20 kV | 216 | 0.313 | 0.132 | 0.252 | cs | 95 | 0.00403 | MV
NA2XS2Y 1x185 RM/25 12/20 kV | 273 | 0.161 | 0.117 | 0.362 | cs | 185 | 0.00403 | MV
NA2XS2Y 1x240 RM/25 12/20 kV | 304 | 0.122 | 0.112 | 0.421 | cs | 240 | 0.00403 | MV
NA2XS2Y 1x95 RM/25 6/10 kV | 315 | 0.313 | 0.123 | 0.249 | cs | 95 | 0.00403 | MV
NA2XS2Y 1x185 RM/25 6/10 kV | 406 | 0.161 | 0.11 | 0.358 | cs | 185 | 0.00403 | MV
NA2XS2Y 1x240 RM/25 6/10 kV | 456 | 0.122 | 0.105 | 0.416 | cs | 240 | 0.00403 | MV
NA2XS2Y 1x150 RM/25 12/20 kV | 250 | 0.206 | 0.116 | 0.319 | cs | 150 | 0.00403 | MV
NA2XS2Y 1x120 RM/25 12/20 kV | 230 | 0.253 | 0.119 | 0.283 | cs | 120 | 0.00403 | MV
NA2XS2Y 1x70 RM/25 12/20 kV | 190 | 0.443 | 0.132 | 0.22 | cs | 70 | 0.00403 | MV
NA2XS2Y 1x150 RM/25 6/10 kV | 360 | 0.206 | 0.11 | 0.315 | cs | 150 | 0.00403 | MV
NA2XS2Y 1x120 RM/25 6/10 kV | 340 | 0.253 | 0.113 | 0.28 | cs | 120 | 0.00403 | MV
NA2XS2Y 1x70 RM/25 6/10 kV | 280 | 0.443 | 0.123 | 0.217 | cs | 70 | 0.00403 | MV
N2XS(FL)2Y 1x120 RM/35 64/110 kV | 112 | 0.153 | 0.166 | 0.366 | cs | 120 | 0.00393 | HV
N2XS(FL)2Y 1x185 RM/35 64/110 kV | 125 | 0.099 | 0.156 | 0.457 | cs | 185 | 0.00393 | HV
N2XS(FL)2Y 1x240 RM/35 64/110 kV | 135 | 0.075 | 0.149 | 0.526 | cs | 240 | 0.00393 | HV
N2XS(FL)2Y 1x300 RM/35 64/110 kV | 144 | 0.06 | 0.144 | 0.588 | cs | 300 | 0.00393 | HV
15-AL1/3-ST1A 0.4 | 11 | 1.8769 | 0.35 | 0.105 | ol | 16 | 0.00403 | LV
24-AL1/4-ST1A 0.4 | 11.25 | 1.2012 | 0.335 | 0.14 | ol | 24 | 0.00403 | LV
48-AL1/8-ST1A 0.4 | 12.2 | 0.5939 | 0.3 | 0.21 | ol | 48 | 0.00403 | LV
94-AL1/15-ST1A 0.4 | 13.2 | 0.306 | 0.29 | 0.35 | ol | 94 | 0.00403 | LV
34-AL1/6-ST1A 10.0 | 9.7 | 0.8342 | 0.36 | 0.17 | ol | 34 | 0.00403 | MV
48-AL1/8-ST1A 10.0 | 10.1 | 0.5939 | 0.35 | 0.21 | ol | 48 | 0.00403 | MV
70-AL1/11-ST1A 10.0 | 10.4 | 0.4132 | 0.339 | 0.29 | ol | 70 | 0.00403 | MV
94-AL1/15-ST1A 10.0 | 10.75 | 0.306 | 0.33 | 0.35 | ol | 94 | 0.00403 | MV
122-AL1/20-ST1A 10.0 | 11.1 | 0.2376 | 0.323 | 0.41 | ol | 122 | 0.00403 | MV
149-AL1/24-ST1A 10.0 | 11.25 | 0.194 | 0.315 | 0.47 | ol | 149 | 0.00403 | MV
34-AL1/6-ST1A 20.0 | 9.15 | 0.8342 | 0.382 | 0.17 | ol | 34 | 0.00403 | MV
48-AL1/8-ST1A 20.0 | 9.5 | 0.5939 | 0.372 | 0.21 | ol | 48 | 0.00403 | MV
70-AL1/11-ST1A 20.0 | 9.7 | 0.4132 | 0.36 | 0.29 | ol | 70 | 0.00403 | MV
94-AL1/15-ST1A 20.0 | 10 | 0.306 | 0.35 | 0.35 | ol | 94 | 0.00403 | MV
122-AL1/20-ST1A 20.0 | 10.3 | 0.2376 | 0.344 | 0.41 | ol | 122 | 0.00403 | MV
149-AL1/24-ST1A 20.0 | 10.5 | 0.194 | 0.337 | 0.47 | ol | 149 | 0.00403 | MV
184-AL1/30-ST1A 20.0 | 10.75 | 0.1571 | 0.33 | 0.535 | ol | 184 | 0.00403 | MV
243-AL1/39-ST1A 20.0 | 11 | 0.1188 | 0.32 | 0.645 | ol | 243 | 0.00403 | MV
48-AL1/8-ST1A 110.0 | 8 | 0.5939 | 0.46 | 0.21 | ol | 48 | 0.00403 | HV
70-AL1/11-ST1A 110.0 | 8.4 | 0.4132 | 0.45 | 0.29 | ol | 70 | 0.00403 | HV
94-AL1/15-ST1A 110.0 | 8.65 | 0.306 | 0.44 | 0.35 | ol | 94 | 0.00403 | HV
122-AL1/20-ST1A 110.0 | 8.5 | 0.2376 | 0.43 | 0.41 | ol | 122 | 0.00403 | HV
149-AL1/24-ST1A 110.0 | 8.75 | 0.194 | 0.41 | 0.47 | ol | 149 | 0.00403 | HV
184-AL1/30-ST1A 110.0 | 8.8 | 0.1571 | 0.4 | 0.535 | ol | 184 | 0.00403 | HV
243-AL1/39-ST1A 110.0 | 9 | 0.1188 | 0.39 | 0.645 | ol | 243 | 0.00403 | HV
305-AL1/39-ST1A 110.0 | 9.2 | 0.0949 | 0.38 | 0.74 | ol | 305 | 0.00403 | HV
490-AL1/64-ST1A 110.0 | 9.75 | 0.059 | 0.37 | 0.96 | ol | 490 | 0.00403 | HV
679-AL1/86-ST1A 110.0 | 9.95 | 0.042 | 0.36 | 1.15 | ol | 679 | 0.00403 | HV
490-AL1/64-ST1A 220.0 | 10 | 0.059 | 0.285 | 0.96 | ol | 490 | 0.00403 | HV
679-AL1/86-ST1A 220.0 | 11.7 | 0.042 | 0.275 | 1.15 | ol | 679 | 0.00403 | HV
490-AL1/64-ST1A 380.0 | 11 | 0.059 | 0.253 | 0.96 | ol | 490 | 0.00403 | HV
679-AL1/86-ST1A 380.0 | 14.6 | 0.042 | 0.25 | 1.15 | ol | 679 | 0.00403 | HV

## trafo_std_types
| i0_percent | pfe_kw | vkr_percent | sn_mva | vn_lv_kv | vn_hv_kv | vk_percent | shift_degree | vector_group | tap_side | tap_neutral | tap_min | tap_max | tap_step_degree | tap_step_percent | tap_phase_shifter
160 MVA 380/110 kV | 0.06 | 60 | 0.25 | 160 | 110 | 380 | 12.2 | 0 | Yy0 | hv | 0 | -9 | 9 | 0 | 1.5 | FALSE
100 MVA 220/110 kV | 0.06 | 55 | 0.26 | 100 | 110 | 220 | 12 | 0 | Yy0 | hv | 0 | -9 | 9 | 0 | 1.5 | FALSE
63 MVA 110/20 kV | 0.04 | 22 | 0.32 | 63 | 20 | 110 | 18 | 150 | YNd5 | hv | 0 | -9 | 9 | 0 | 1.5 | FALSE
40 MVA 110/20 kV | 0.05 | 18 | 0.34 | 40 | 20 | 110 | 16.2 | 150 | YNd5 | hv | 0 | -9 | 9 | 0 | 1.5 | FALSE
25 MVA 110/20 kV | 0.07 | 14 | 0.41 | 25 | 20 | 110 | 12 | 150 | YNd5 | hv | 0 | -9 | 9 | 0 | 1.5 | FALSE
63 MVA 110/10 kV | 0.04 | 22 | 0.32 | 63 | 10 | 110 | 18 | 150 | YNd5 | hv | 0 | -9 | 9 | 0 | 1.5 | FALSE
40 MVA 110/10 kV | 0.05 | 18 | 0.34 | 40 | 10 | 110 | 16.2 | 150 | YNd5 | hv | 0 | -9 | 9 | 0 | 1.5 | FALSE
25 MVA 110/10 kV | 0.07 | 14 | 0.41 | 25 | 10 | 110 | 12 | 150 | YNd5 | hv | 0 | -9 | 9 | 0 | 1.5 | FALSE
0.25 MVA 20/0.4 kV | 0.32 | 0.8 | 1.44 | 0.25 | 0.4 | 20 | 6 | 150 | Yzn5 | hv | 0 | -2 | 2 | 0 | 2.5 | FALSE
0.4 MVA 20/0.4 kV | 0.3375 | 1.35 | 1.425 | 0.4 | 0.4 | 20 | 6 | 150 | Dyn5 | hv | 0 | -2 | 2 | 0 | 2.5 | FALSE
0.63 MVA 20/0.4 kV | 0.2619 | 1.65 | 1.206 | 0.63 | 0.4 | 20 | 6 | 150 | Dyn5 | hv | 0 | -2 | 2 | 0 | 2.5 | FALSE
0.25 MVA 10/0.4 kV | 0.24 | 0.6 | 1.2 | 0.25 | 0.4 | 10 | 4 | 150 | Dyn5 | hv | 0 | -2 | 2 | 0 | 2.5 | FALSE
0.4 MVA 10/0.4 kV | 0.2375 | 0.95 | 1.325 | 0.4 | 0.4 | 10 | 4 | 150 | Dyn5 | hv | 0 | -2 | 2 | 0 | 2.5 | FALSE
0.63 MVA 10/0.4 kV | 0.1873 | 1.18 | 1.0794 | 0.63 | 0.4 | 10 | 4 | 150 | Dyn5 | hv | 0 | -2 | 2 | 0 | 2.5 | FALSE

## trafo3w_std_types
| sn_hv_mva | sn_mv_mva | sn_lv_mva | vn_hv_kv | vn_mv_kv | vn_lv_kv | vk_hv_percent | vk_mv_percent | vk_lv_percent | vkr_hv_percent | vkr_mv_percent | vkr_lv_percent | pfe_kw | i0_percent | shift_mv_degree | shift_lv_degree | vector_group | tap_side | tap_neutral | tap_min | tap_max | tap_step_percent
63/25/38 MVA 110/20/10 kV | 63 | 25 | 38 | 110 | 20 | 10 | 10.4 | 10.4 | 10.4 | 0.28 | 0.32 | 0.35 | 35 | 0.89 | 0 | 0 | YN0yn0yn0 | hv | 0 | -10 | 10 | 1.2
63/25/38 MVA 110/10/10 kV | 63 | 25 | 38 | 110 | 10 | 10 | 10.4 | 10.4 | 10.4 | 0.28 | 0.32 | 0.35 | 35 | 0.89 | 0 | 0 | YN0yn0yn0 | hv | 0 | -10 | 10 | 1.2

## fuse_std_types
| fuse_type | i_rated_a | t_avg | t_min | t_total | x_avg | x_min | x_total
HV 100A | HV 100A | 100 | 0 | [10.0, 3.64, 0.854, 0.281, 0.1, 0.0531, 0.022, 0.01] | [10.0, 4.267, 1.21, 0.403, 0.1, 0.058, 0.022, 0.01] | 0 | [300.0, 350.0, 450.0, 550.0, 700.0, 850.0, 1200.0, 1752.0] | [600.0, 700.0, 900.0, 1150.0, 1665.0, 2000.0, 3000.0, 4313.0]
HV 10A | HV 10A | 10 | 0 | [10.0, 1675.0, 0.344, 0.156, 0.1, 0.0417, 0.0171, 0.01] | [10.0, 1.3, 0.3, 0.155, 0.1, 0.0555, 0.023, 0.01] | 0 | [30.0, 32.0, 35.0, 37.0, 39.0, 50.0, 70.0, 88.0] | [60.0, 70.0, 80.0, 87.0, 94.0, 110.0, 150.0, 216.0]
HV 125A | HV 125A | 125 | 0 | [10.0, 1.82, 0.344, 0.1, 0.0467, 0.0269, 0.01] | [10.0, 2.478, 0.426, 0.1, 0.0427, 0.0211, 0.01] | 0 | [375.0, 500.0, 700.0, 925.0, 1200.0, 1500.0, 2341.0] | [750.0, 1000.0, 1500.0, 2200.0, 3000.0, 4000.0, 5765.0]
HV 160A | HV 160A | 160 | 0 | [10.0, 4.15, 1.03, 0.198, 0.1, 0.051, 0.0172, 0.01] | [10.0, 2.3, 0.734, 0.274, 0.1, 0.046, 0.0177, 0.01] | 0 | [480.0, 550.0, 700.0, 1000.0, 1260.0, 1600.0, 2500.0, 3227.0] | [960.0, 1300.0, 1700.0, 2200.0, 2996.0, 4000.0, 6000.0, 7946.0]
HV 16A | HV 16A | 16 | 0 | [10.0, 0.352, 0.164, 0.1, 0.0649, 0.0342, 0.01] | [10.0, 2.34, 0.722, 0.181, 0.1, 0.055, 0.0296, 0.01] | 0 | [48.0, 60.0, 65.0, 71.0, 80.0, 100.0, 162.0] | [96.0, 110.0, 125.0, 150.0, 168.0, 200.0, 250.0, 398.0]
HV 200A | HV 200A | 200 | 0 | [10.0, 4.267, 1.21, 0.403, 0.1, 0.058, 0.022, 0.01] | [10.0, 3.73, 1.654, 0.328, 0.1, 0.0531, 0.019, 0.01] | 0 | [600.0, 700.0, 900.0, 1150.0, 1665.0, 2000.0, 3000.0, 4313.0] | [1200.0, 1500.0, 1800.0, 2700.0, 3960.0, 5000.0, 7500.0, 10620.0]
HV 20A | HV 20A | 20 | 0 | [10.0, 1.3, 0.3, 0.155, 0.1, 0.0555, 0.023, 0.01] | [10.0, 1.3, 0.161, 0.1, 0.0611, 0.0399, 0.0141, 0.01] | 0 | [60.0, 70.0, 80.0, 87.0, 94.0, 110.0, 150.0, 216.0] | [120.0, 150.0, 200.0, 223.0, 260.0, 300.0, 450.0, 532.0]
HV 25A | HV 25A | 25 | 0 | [10.0, 2.512, 0.833, 0.299, 0.1, 0.0372, 0.0223, 0.01] | [10.0, 3.125, 0.597, 0.198, 0.1, 0.0378, 0.022, 0.01] | 0 | [75.0, 82.0, 90.0, 100.0, 124.0, 170.0, 200.0, 289.0] | [150.0, 170.0, 210.0, 250.0, 294.0, 400.0, 500.0, 711.0]
HV 31.5A | HV 31.5A | 31.5 | 0 | [10.0, 2.34, 0.722, 0.181, 0.1, 0.055, 0.0296, 0.01] | [10.0, 2.84, 0.368, 0.164, 0.1, 0.0621, 0.0378, 0.0195, 0.01] | 0 | [95.0, 110.0, 125.0, 150.0, 165.0, 200.0, 250.0, 390.0] | [189.0, 220.0, 300.0, 350.0, 393.0, 450.0, 530.0, 700.0, 960.0]
HV 40A | HV 40A | 40 | 0 | [10.0, 1.3, 0.161, 0.1, 0.0611, 0.0399, 0.0141, 0.01] | [10.0, 2.05, 0.369, 0.198, 0.1, 0.051, 0.0298, 0.01] | 0 | [120.0, 150.0, 200.0, 223.0, 260.0, 300.0, 450.0, 532.0] | [240.0, 300.0, 400.0, 450.0, 530.0, 650.0, 800.0, 1311.0]
HV 50A | HV 50A | 50 | 0 | [10.0, 3.215, 0.597, 0.198, 0.1, 0.0378, 0.022, 0.01] | [10.0, 3.64, 0.854, 0.281, 0.1, 0.0531, 0.022, 0.01] | 0 | [150.0, 170.0, 210.0, 250.0, 294.0, 400.0, 500.0, 711.0] | [300.0, 350.0, 450.0, 550.0, 700.0, 850.0, 1200.0, 1752.0]
HV 6.3A | HV 6.3A | 6.3 | 0 | [10.0, 1.39, 0.344, 0.168, 0.1, 0.056, 0.0263, 0.01] | [10.0, 1.711, 0.516, 0.198, 0.1, 0.0634, 0.0303, 0.01] | 0 | [19.0, 19.5, 20.4, 20.8, 22.0, 25.0, 32.0, 48.0] | [38.0, 40.0, 43.0, 48.0, 53.0, 60.0, 75.0, 118.0]
HV 63A | HV 63A | 63 | 0 | [10.0, 2.84, 0.368, 0.164, 0.1, 0.0621, 0.0378, 0.0195, 0.01] | [10.0, 1.82, 0.344, 0.1, 0.0467, 0.0269, 0.01] | 0 | [189.0, 220.0, 300.0, 350.0, 393.0, 450.0, 530.0, 700.0, 961.0] | [378.0, 500.0, 700.0, 934.0, 1200.0, 1500.0, 2366.0]
HV 80A | HV 80A | 80 | 0 | [10.0, 2.05, 0.369, 0.198, 0.1, 0.051, 0.0298, 0.01] | [10.0, 4.15, 1.03, 0.198, 0.1, 0.051, 0.0172, 0.01] | 0 | [240.0, 300.0, 400.0, 450.0, 530.0, 650.0, 800.0, 1311.0] | [480.0, 550.0, 700.0, 1000.0, 1260.0, 1600.0, 2500.0, 3227.0]
Siemens NH-1-100 | Siemens NH-1-100 | 100 | [5400.0, 2000.0, 400.0, 20.0, 1.0, 0.2, 0.012, 0.004] | 0 | 0 | [150.0, 190.0, 250.0, 430.0, 900.0, 1250.0, 2700.0, 3600.0] | 0 | 0
Siemens NH-1-125 | Siemens NH-1-125 | 125 | [4800.0, 120.0, 7.0, 0.1, 0.004] | 0 | 0 | [180.0, 400.0, 740.0, 2000.0, 4250.0] | 0 | 0
Siemens NH-1-16 | Siemens NH-1-16 | 16 | [4000.0, 400.0, 2.0, 0.1, 0.04, 0.01] | 0 | 0 | [26.0, 35.0, 75.0, 150.0, 200.0, 300.0] | 0 | 0
Siemens NH-1-160 | Siemens NH-1-160 | 160 | [4800.0, 120.0, 7.0, 0.1, 0.004] | 0 | 0 | [210.0, 500.0, 900.0, 2300.0, 5000.0] | 0 | 0
Siemens NH-1-25 | Siemens NH-1-25 | 25 | [4000.0, 1000.0, 10.0, 0.2, 0.02, 0.01] | 0 | 0 | [40.0, 50.0, 100.0, 210.0, 400.0, 500.0] | 0 | 0
Siemens NH-1-50 | Siemens NH-1-50 | 50 | [4000.0, 40.0, 4.0, 1.0, 0.02, 0.01] | 0 | 0 | [86.0, 200.0, 300.0, 400.0, 1000.0, 1280.0] | 0 | 0
Siemens NH-1-63 | Siemens NH-1-63 | 63 | [4000.0, 100.0, 10.0, 2.0, 0.04, 0.01] | 0 | 0 | [100.0, 200.0, 300.0, 400.0, 1000.0, 1500.0] | 0 | 0
Siemens NH-1-80 | Siemens NH-1-80 | 80 | [4800.0, 120.0, 7.0, 0.1, 0.01] | 0 | 0 | [150.58, 250.0, 450.0, 1150.0, 2470.0] | 0 | 0
Siemens NH-2-1000 | Siemens NH-2-1000 | 1000 | [4800.0, 120.0, 7.0, 0.1, 0.004] | 0 | 0 | [1900.0, 3500.0, 8400.0, 24000.0, 52000.0] | 0 | 0
Siemens NH-2-200 | Siemens NH-2-200 | 200 | [4800.0, 120.0, 7.0, 0.1, 0.004] | 0 | 0 | [280.0, 650.0, 1200.0, 3000.0, 7000.0] | 0 | 0
Siemens NH-2-224 | Siemens NH-2-224 | 224 | [4800.0, 120.0, 7.0, 0.2, 0.04, 0.004] | 0 | 0 | [400.0, 750.0, 1453.0, 3025.0, 4315.0, 7600.0] | 0 | 0
Siemens NH-2-250 | Siemens NH-2-250 | 250 | [4800.0, 120.0, 7.0, 0.1, 0.004] | 0 | 0 | [450.0, 800.0, 1650.0, 4000.0, 8500.0] | 0 | 0
Siemens NH-2-315 | Siemens NH-2-315 | 315 | [4800.0, 120.0, 7.0, 0.1, 0.004] | 0 | 0 | [550.0, 920.0, 1900.0, 5000.0, 11000.0] | 0 | 0
Siemens NH-2-355 | Siemens NH-2-355 | 355 | [4800.0, 120.0, 6.0, 0.1, 0.004] | 0 | 0 | [650.0, 1116.27, 2350.0, 5840.0, 12790.0] | 0 | 0
Siemens NH-2-400 | Siemens NH-2-400 | 400 | [4800.0, 120.0, 7.0, 0.1, 0.004] | 0 | 0 | [720.0, 1350.0, 2800.0, 6500.0, 15000.0] | 0 | 0
Siemens NH-2-425 | Siemens NH-2-425 | 425 | [4800.0, 120.0, 7.0, 0.1, 0.004] | 0 | 0 | [850.0, 1500.0, 3050.0, 7500.0, 16500.0] | 0 | 0
Siemens NH-2-630 | Siemens NH-2-630 | 630 | [4800.0, 120.0, 7.0, 0.1, 0.004] | 0 | 0 | [1200.0, 2000.0, 4800.0, 12000.0, 26000.0] | 0 | 0

## dtypes
| element | column | dtype
0 | bus | name | object
1 | bus | vn_kv | float64
2 | bus | type | object
3 | bus | zone | object
4 | bus | in_service | bool
5 | load | name | object
6 | load | bus | uint32
7 | load | p_mw | float64
8 | load | q_mvar | float64
9 | load | const_z_percent | float64
10 | load | const_i_percent | float64
11 | load | sn_mva | float64
12 | load | scaling | float64
13 | load | in_service | bool
14 | load | type | object
15 | ext_grid | name | object
16 | ext_grid | bus | uint32
17 | ext_grid | vm_pu | float64
18 | ext_grid | va_degree | float64
19 | ext_grid | slack_weight | float64
20 | ext_grid | in_service | bool
21 | line | name | object
22 | line | std_type | object
23 | line | from_bus | uint32
24 | line | to_bus | uint32
25 | line | length_km | float64
26 | line | r_ohm_per_km | float64
27 | line | x_ohm_per_km | float64
28 | line | c_nf_per_km | float64
29 | line | g_us_per_km | float64
30 | line | max_i_ka | float64
31 | line | df | float64
32 | line | parallel | uint32
33 | line | type | object
34 | line | in_service | bool
35 | trafo | name | object
36 | trafo | std_type | object
37 | trafo | hv_bus | uint32
38 | trafo | lv_bus | uint32
39 | trafo | sn_mva | float64
40 | trafo | vn_hv_kv | float64
41 | trafo | vn_lv_kv | float64
42 | trafo | vk_percent | float64
43 | trafo | vkr_percent | float64
44 | trafo | pfe_kw | float64
45 | trafo | i0_percent | float64
46 | trafo | shift_degree | float64
47 | trafo | tap_side | object
48 | trafo | tap_neutral | int32
49 | trafo | tap_min | int32
50 | trafo | tap_max | int32
51 | trafo | tap_step_percent | float64
52 | trafo | tap_step_degree | float64
53 | trafo | tap_pos | int32
54 | trafo | tap_phase_shifter | bool
55 | trafo | parallel | uint32
56 | trafo | df | float64
57 | trafo | in_service | bool
58 | line_geodata | coords | object
59 | bus_geodata | x | float64
60 | bus_geodata | y | float64
61 | bus_geodata | coords | object

## parameters
| version | format_version | converged | OPF_converged | name | f_hz | sn_mva
0 | 2.14.6 | 2.14.0 | FALSE | FALSE |  | 50 | 1